## CON 1
AS BUILT DOOR SCHEDULE
[9 empty] | Date | 2009-03-13 |  | REVISION T
| JOB No | GRACECHURCH ST
[6 empty] | FRAME SIZES AND DETAILS | [8 empty] | DOOR SIZES AND DETAILS
[8 empty] | D/FRAME | D/FRAME | [6 empty] | LEAF | LEAF
|  | JAMB SECT |  | HEAD SECT |  | THRES SEC |  | INTERNAL | INTERNAL | FIRE | JAMB | HEAD | FRAME | FRAME | LEAF | 1 | 2 |  | DOOR | DOOR | VISION | ACCESS | IRONMONGERY
| DOOR No | DEPTH | THICKNESS | DEPTH | TH | DEPTH | TH | WIDTH | HEIGHT | RATING | TYPE | TYPE | MATERIAL | FINISH | HEIGHT | WIDTH | WIDTH | TH | TYPE | FINISH | PANEL | CONTROL | SET NO | COMMENTS / NOTES
LOWER GROUND FLOOR
| LG-D01H | 140 | 32+25 | 140 | 32+25 | N/A | N/A | 875 | 2228 | FD60S | J6 | H6 | H/WOOD | PRIMED | 2220 | 869 | N/A | 54 | A1 | PRIMED | NO | NO | 3
| LG-D01N | 105 | 32+12 | 105 | 32+12 | 105 | 32+12 | 1399 | 2226 | FD60S | SEE NOTE | SEE NOTE | H/WOOD | PRIMED | 2220 | 695 | 695 | 54 | A2 | PRIMED | NO | NO | 4 | SEE DRAWIMG 1395_JD67
| LG-D01R | 105 | 32+12 | 105 | 32+12 | 105 | 32 | 606 | 2226 | FD60S | SEE NOTE | SEE NOTE | H/WOOD | PRIMED | 2220 | 600 | N/A | 54 | A1 | PRIMED | NO | NO | 3 | SEE DRAWIMG 1395_JD68
| LG-D01S | 145 | 32+25 | 145 | 32+25 | 145 | 32+25 | 875 | 2226 | FD60S | J6 | H6 | H/WOOD | PRIMED | 2220 | 869 | N/A | 54 | A1 | PRIMED | NO | NO | 3
| LG-D01W | 145 | 32+12 | 145 | 32+12 | N/A | N/A | 2209 | 2228 | FD60S | J8 | J8 | H/WOOD | PRIMED | 2220 | 1100 | 1100 | 54 | E2 | PRIMED | YES | NO | 18
| LG-D01X | 105 | 32+15 | 105 | 32+15 | 105 | 32+25 | 1106 | 2226 | FD60S | J6 | H6 | H/WOOD | PRIMED | 2220 | 1100 | N/A | 54 | A1 | PRIMED | NO | NO | 16
| LG-D01Y | 145 | 45+12 | 145 | 45+12 | N/A | N/A | 2209 | 2228 | FD60S | J8 | H8 | H/WOOD | PRIMED | 2220 | 1100 | 1100 | 54 | E2 | PRIMED | YES | NO | 18
| LG-D02A | EXISTING | EXISTING | EXISTING | EXISTING | EXISTING | EXISTING | EXISTING | EXISTING | N/A | EXISTING | EXISTING | EXISTING | EXISTING | EXISTING | EXISTING | EXISTING | EXISTING | EXISTING | EXISTING | NO | NO | 3
| LG-D02B | 125 | 32+25 | 125 | 32+25 | N/A | N/A | 1106 | 2228 | FD60S | J2 | H2 | H/WOOD | PRIMED | 2220 | 1100 | N/A | 54 | B1 | PRIMED | YES | NO | 7
| LG-D03A | EXISTING | EXISTING | EXISTING | EXISTING | EXISTING | EXISTING | EXISTING | EXISTING | FD30S | J1 | H1 | EXISTING | EXISTING | 2220 | 1100 | N/A | 44 | B1 | PRIMED | YES | NO | 7+
| LG-D04A | 125 | 32+25 | 125 | 32+25 | N/A | N/A | 1106 | 2128 | FD30S | J2 | H2 | H/WOOD | EXISTING | 2120 | 1100 | N/A | 44 | C1 | PRIMED | NO | NO | 5
| LG-D05A | EXISTING | EXISTING | EXISTING | EXISTING | EXISTING | EXISTING | EXISTING | EXISTING | N/A | J4 | H4 | EXISTING | EXISTING | EXISTING | EXISTING | EXISTING | EXISTING | A2 | EXISTING | NO | NO | 4
| LG-D05B | EXISTING | EXISTING | EXISTING | EXISTING | EXISTING | EXISTING | EXISTING | EXISTING | N/A | J4 | H4 | EXISTING | EXISTING | EXISTING | EXISTING | EXISTING | EXISTING | A2 | EXISTING | NO | NO | 30 | STABLE DOOR
| LG-D05C | 125 | 32+25 | 125 | 32+25 | N/A | N/A | 1106 | 2228 | FD60S | J1 | H1 | H/WOOD | PRIMED | 2220 | 1100 | N/A | 54 | C1 | EXISTING | NO | NO | 7
| LG-D06A | EXISTING | EXISTING | EXISTING | EXISTING | EXISTING | EXISTING | EXISTING | EXISTING | FD60S | J1 | H1 | EXISTING | EXISTING | 2105 | 1100 | N/A | 54 | B1 | PRIMED | YES | NO | 7
| LG-D07A | EXISTING | EXISTING | EXISTING | EXISTING | EXISTING | EXISTING | EXISTING | EXISTING | N/A | J4 | H4 | EXISTING | EXISTING | EXISTING | EXISTING | EXISTING | EXISTING | A2 | EXISTING | NO | NO | 4
| LG-D07B | 195 | 32+25 | 195 | 32+25 | N/A | N/A | 846 | 2228 | FD30S | J2 | H2 | H/WOOD | PRIMED | 2220 | 840 | NA | 44 | B1 | PRIMED | YES | NO | 7
| LG-D08A | 125 | 32+25 | 125 | 32+25 | N/A | N/A | 1106 | 2228 | FD60S | J2 | H2 | H/WOOD | PRIMED | 2220 | 1100 | N/A | 54 | B1 | PRIMED | YES | YES | 7
| LG-D08C | EXISTING | EXISTING | EXISTING | EXISTING | EXISTING | EXISTING | EXISTING | EXISTING | FD30S | J4 | H4 | EXISTING | PRIMED | EXISTING | EXISTING | EXISTING | 44 | A2 | PRIMED | NO | NO | 4
| LG-D09A | 125 | 32+25 | 125 | 32+25 | N/A | N/A | 1106 | 2128 | FD30S | J1 | H1 | H/WOOD | PRIMED | 2120 | 1100 | N/A | 44 | B1 | PRIMED | YES | NO | 7
| LG-D10A | 125 | 32+25 | 125 | 32+25 | N/A | N/A | 1106 | 2228 | FD30S | J1 | H1 | H/WOOD | PRIMED | 2220 | 1100 | N/A | 44 | B1 | PRIMED | YES | NO | 7
| LG-D10C | 125 | 32+25 | 125 | 32+25 | N/A | N/A | 1106 | 2228 | FD30S | J1 | H1 | H/WOOD | PRIMED | 2220 | 1100 | N/A | 44 | B1 | PRIMED | YES | NO | 7
| LG-D11F | 125 | 32+12 | 125 | 32+12 | 125 | 32 | 898 | 2281 | FD60S | J4 | H4 | H/WOOD | PRIMED | 2275 | 892 | N/A | 54 | A1 | PRIMED | NO | NO | 3
| LG-D11G | 125 | 32+12 | 125 | 32+12 | 125 | 32 | 898 | 2281 | FD60S | J4 | H4 | H/WOOD | PRIMED | 2275 | 892 | N/A | 54 | A1 | PRIMED | NO | NO | 3
| LG-D14A | EXISTING | EXISTING | EXISTING | EXISTING | EXISTING | EXISTING | EXISTING | EXISTING | FD60S | J4 | H4 | EXISTING | EXISTING | EXISTING | EXISTING | EXISTING | 54 | A1 | PRIMED | NO | NO | 9
| LG-D17A | 125 | 32+25 | 125 | 32+25 | N/A | N/A | 996 | 2228 | FD60S | J9 | H9 | H/WOOD | PRIMED | 2220 | 990 | N/A | 54 | E3 | PRIMED | NO | NO | 16
| LG-D18B | 145 | 45+12 | 145 | 45+12 | N/A | N/A | 2209 | 2228 | FD60S | J8 | H8 | H/WOOD | PRIMED | 2220 | 1100 | 1100 | 54 | E2 | PRIMED | YES | NO | 18
| LG-D18C | 125 | 32+12 | 125 | 32+12 | N/A | N/A | 996 | 2228 | FD60S | J9 | H9 | H/WOOD | PRIMED | 2220 | 990 | N/A | 54 | E3 | PRIMED | NO | NO | 16
| LG-D18D | 105 | 32+12 | 105 | 32+12 | N/A | N/A | 1395 | 2228 | FD60S | J4 | H4 | H/WOOD | PRIMED | 2220 | 693 | 693 | 54 | A2 | PRIMED | NO | NO | 4
| LG-D22A | 190 | 45+12 | 190 | 45+12 | N/A | N/A | 2209 | 2228 | FD60S | J8 | H8 | H/WOOD | PRIMED | 2220 | 1100 | 1100 | 54 | E2 | PRIMED | YES | NO | 18
| LG-D22C | 105 | 32+12 | 105 | 32+12 | N/A | N/A | 1106 | 2228 | FD30S | J4 | H4 | S/WOOD | EXISTING | 2220 | 1100 | N/A | 44 | A1 | PRIMED | NO | NO | 5
| LG-D22D | 105 | 32+12 | 106 | 32+12 | N/A | N/A | 1106 | 2228 | FD30S | J4 | H4 | S/WOOD | EXISTING | 2220 | 1100 | N/A | 44 | A1 | PRIMED | NO | NO | 5
| LG-D23A | 190 | 45+12 | 190 | 45+12 | N/A | N/A | 932 | 2228 | FD60S | J8 | H8 | H/WOOD | PRIMED | 2220 | 926 | N/A | 54 | E3 | PRIMED | YES | YES | 17
| LG-D24A | 145 | 45+12 | 145 | 45+12 | N/A | N/A | 2209 | 2228 | FD60S | J8 | H8 | H/WOOD | PRIMED | 2220 | 1100 | 1100 | 54 | E2 | PRIMED | YES | NO | 18
| LG-D24F | 160 | 45+12 | 160 | 45+12 | N/A | N/A | 932 | 2228 | FD60S | J8 | H8 | H/WOOD | PRIMED | 2220 | 926 | N/A | 54 | E3 | PRIMED | YES | NO | 16
| LG-D25C | 190 | 45+12 | 190 | 45+12 | N/A | N/A | 932 | 2228 | FD60S | J8 | H8 | H/WOOD | PRIMED | 2220 | 926 | N/A | 54 | E3 | PRIMED | YES | NO | 17
| LG-D26B | 190 | 45+12 | 190 | 45+12 | N/A | N/A | 932 | 2228 | FD60S | J8 | H8 | H/WOOD | PRIMED | 2220 | 926 | N/A | 54 | E3 | PRIMED | YES | NO | 17
| LG-D27B | 145 | 45+12 | 145 | 45+12 | N/A | N/A | 932 | 2228 | FD60S | J8 | H8 | H/WOOD | PRIMED | 2220 | 926 | N/A | 54 | E3 | PRIMED | NO | NO | 17
| LG-D28A | 145 | 45+12 | 145 | 45+12 | N/A | N/A | 2209 | 2228 | FD60S | J8 | H8 | H/WOOD | PRIMED | 2220 | 1100 | 1100 | 54 | E2 | PRIMED | YES | NO | 18
| LG-D28B | 145 | 45+12 | 145 | 45+12 | N/A | N/A | 2209 | 2228 | FD60S | J8 | H8 | H/WOOD | PRIMED | 2220 | 1100 | 1100 | 54 | E2 | PRIMED | YES | NO | 21
| LG-D28C | 145 | 45+12 | 145 | 45+12 | N/A | N/A | 2209 | 2228 | FD60S | J8 | H8 | H/WOOD | PRIMED | 2220 | 1100 | 1100 | 54 | E2 | PRIMED | YES | NO | 18
| LG-D29A | 145 | 45+12 | 145 | 45+12 | N/A | N/A | 2209 | 2228 | FD60S | J8 | H8 | H/WOOD | PRIMED | 2220 | 1100 | 1100 | 54 | E2 | PRIMED | NO | NO | 18 | EXTERNAL GRADE DOORSET
| LG-D30A | 145 | 45+12 | 145 | 45+12 | N/A | N/A | 2209 | 2228 | FD60S | J8 | H8 | H/WOOD | PRIMED | 2220 | 1100 | 1100 | 54 | E2 | PRIMED | YES | NO | 21
| LG-D30B | 145 | 45+12 | 145 | 45+12 | N/A | N/A | 2209 | 2228 | FD60S | J8 | H8 | H/WOOD | PRIMED | 2220 | 1100 | 1100 | 54 | E2 | PRIMED | YES | NO | 18
| LG-D30C | 125 | 32+12 | 125 | 32+12 | 125 | 32 | 926 | 1326 | FD60S | J5 | H5 | H/WOOD | PRIMED | 1320 | 920 | N/A | 54 | A1 | PRIMED | NO | NO | 3
| LG-D30D | 125 | 32+12 | 125 | 32+12 | 125 | 32 | 926 | 1326 | FD60S | J5 | H5 | H/WOOD | PRIMED | 1320 | 920 | N/A | 54 | A1 | PRIMED | NO | NO | 3
| LG-D30E | 105 | 32+12 | 105 | 32+12 | 105 | 32 | 898 | 2281 | FD30S | J4 | H4 | S/WOOD | PRIMED | 2275 | 892 | N/A | 44 | A1 | PRIMED | NO | NO | 3
| LG-D30F | 105 | 32+12 | 105 | 32+12 | N/A | N/A | 898 | 2283 | FD30S | J4 | H4 | S/WOOD | PRIMED | 2275 | 892 | N/A | 44 | A1 | PRIMED | NO | NO | 5
| LG-D30G | 145 | 45+12 | 145 | 45+12 | N/A | N/A | 2209 | 2228 | FD60S | J8 | H8 | H/WOOD | PRIMED | 2220 | 1100 | 1100 | 54 | E2 | PRIMED | YES | NO | 21
| LG-D31A | 125 | 32+12 | 125 | 32+12 | 125 | 32 | 898 | 2281 | FD60S | J5 | H5 | H/WOOD | PRIMED | 2275 | 892 | N/A | 54 | A1 | PRIMED | NO | NO | 3
| LG-D31B | 125 | 32+12 | 125 | 32+12 | 125 | 32 | 898 | 2281 | FD60S | J5 | H5 | H/WOOD | PRIMED | 2275 | 892 | N/A | 54 | A1 | PRIMED | NO | NO | 3
| LG-D31C | 125 | 32+12 | 125 | 32+12 | 125 | 32 | 898 | 2281 | FD60S | J5 | H5 | H/WOOD | PRIMED | 2275 | 892 | N/A | 54 | A1 | PRIMED | NO | NO | 3
| LG-D31D | 125 | 32+12 | 125 | 32+12 | 125 | 32 | 898 | 2281 | FD60S | J5 | H5 | H/WOOD | PRIMED | 2275 | 892 | N/A | 54 | A1 | PRIMED | NO | NO | 3
| LG-D31E | 145 | 45+12 | 145 | 45+12 | N/A | N/A | 2209 | 2228 | FD60S | J8 | H8 | H/WOOD | PRIMED | 2220 | 1100 | 1100 | 54 | E2 | PRIMED | YES | NO | 21
| LG-D32A | 145 | 45+12 | 145 | 45+12 | N/A | N/A | 1106 | 2228 | FD60S | J8 | H8 | H/WOOD | PRIMED | 2220 | 1100 | N/A | 54 | E3 | PRIMED | YES | NO | 17
| LG-D32B | 105 | 32+15 | 105 | 32+12 | N/A | N/A | 1635 | 2228 | FD60S | J6 | H6 | H/WOOD | PRIMED | 2220 | 813 | 813 | 54 | A2 | PRIMED | NO | NO | 4
| LG-D33C | 125 | 32+12 | 125 | 32+12 | N/A | N/A | 898 | 2283 | FD60S | J4 | H4 | H/WOOD | PRIMED | 2275 | 892 | N/A | 54 | A1 | PRIMED | NO | NO | 5
| LG-D34A | 125 | 32+25 | 125 | 32+25 | N/A | N/A | 1006 | 2228 | FD60S | J2 | H2 | H/WOOD | PRIMED | 2220 | 1000 | N/A | 54 | B1 | PRIMED | YES | NO | 7
| LG-D35A | 125 | 32+25 | 125 | 32+25 | N/A | N/A | 1106 | 2228 | FD60S | J2 | H2 | H/WOOD | PRIMED | 2220 | 1100 | N/A | 54 | B1 | PRIMED | YES | YES | 7
| LG-D36D | EXISTING | EXISTING | EXISTING | EXISTING | EXISTING | EXISTING | EXISTING | EXISTING | EXISTING | EXISTING | EXISTING | EXISTING | EXISTING | EXISTING | EXISTING | EXISTING | EXISTING | EXISTING | EXISTING | EXISTING | EXISTING | 5
| LG-D37A | 190 | 45+12 | 190 | 45+12 | N/A | N/A | 932 | 2228 | FD60S | J8 | H8 | H/WOOD | PRIMED | 2220 | 926 | N/A | 54 | E3 | PRIMED | YES | NO | 17
GROUND FLOOR
| 00-D01G | 105 | 32+12 | 105 | 32+12 | 105 | 32+25 | 1399 | 2126 | FD60S | SEE NOTE | SEE NOTE | H/WOOD | PRIMED | 2120 | 695 | 695 | 54 | A2 | PRIMED | NO | NO | 4 | SEE DRAWIMG 1395_JD68
| 00-D01K | 105 | 32+12 | 105 | 32+12 | 105 | 32 | 606 | 2126 | FD60S | SEE NOTE | SEE NOTE | H/WOOD | PRIMED | 2120 | 600 | N/A | 54 | A1 | PRIMED | NO | NO | 3 | SEE DRAWIMG 1395_JD68
| 00-D01N | 130 | 32+12 | 130 | 32+12 | N/A | N/A | 932 | 2108 | FD60S | J8 | H8 | H/WOOD | PRIMED | 2120 | 926 | N/A | 54 | E3 | PRIMED | YES | NO | 16
| 00-D02A | EXISTING | EXISTING | EXISTING | EXISTING | EXISTING | EXISTING | EXISTING | EXISTING | N/A | EXISTING | EXISTING | EXISTING | EXISTING | EXISTING | EXISTING | EXISTING | EXISTING | A1 | EXISTING | NO | NO | 3
| 00-D02B | 125 | 32+25 | 125 | 32+25 | N/A | N/A | 1106 | 2128 | FD60S | J2 | H2 | H/WOOD | PRIMED | 2120 | 1100 | N/A | 54 | B1 | PRIMED | YES | YES | 7
| 00-D03A | EXISTING | EXISTING | EXISTING | EXISTING | EXISTING | EXISTING | EXISTING | EXISTING | FD30S | J1 | H1 | EXISTING | EXISTING | 2120 | 1100 | N/A | 44 | B1 | PRIMED | YES | NO | 7+
| 00-D04A | EXISTING | EXISTING | EXISTING | EXISTING | EXISTING | EXISTING | EXISTING | EXISTING | FD30S | J1 | H1 | EXISTING | EXISTING | 2120 | 1100 | N/A | 44 | B1 | PRIMED | YES | NO | 7+
| 00-D05A | EXISTING | EXISTING | EXISTING | EXISTING | EXISTING | EXISTING | EXISTING | EXISTING | N/A | J4 | H4 | EXISTING | EXISTING | EXISTING | EXISTING | EXISTING | EXISTING | A2 | EXISTING | NO | NO | 4
| 00-D05B | EXISTING | EXISTING | EXISTING | EXISTING | EXISTING | EXISTING | EXISTING | EXISTING | N/A | J4 | H4 | EXISTING | EXISTING | EXISTING | EXISTING | EXISTING | EXISTING | A2+ | EXISTING | NO | NO | 30 | STABLE DOOR
| 00-D07A | EXISTING | EXISTING | EXISTING | EXISTING | EXISTING | EXISTING | EXISTING | EXISTING | FD60S | J4 | H4 | EXISTING | EXISTING | EXISTING | EXISTING | EXISTING | EXISTING | A2 | EXISTING | NO | NO | 4
| 00-D08A | 125 | 32+25 | 125 | 32+25 | N/A | N/A | 1106 | 2128 | FD60S | J2 | H2 | H/WOOD | PRIMED | 2120 | 1100 | N/A | 54 | B1 | PRIMED | YES | NO | 7
| 00-D08B | 130 | 32+12 | 130 | 32+12 | 130 | 32+12 | 726 | 1531 | FD60 | J5 | J5 | H/WOOD | PRIMED | 1525 | 720 | N/A | 54 | A1 | PRIMED | NO | NO | 3
| 00-D08C | 130 | 32+12 | 130 | 32+12 | 130 | 32+12 | 726 | 1531 | FD60 | J5 | J5 | H/WOOD | PRIMED | 1525 | 720 | N/A | 54 | A1 | PRIMED | NO | NO | 3
| 00-D09A | 125 | 32+25 | 125 | 32+25 | N/A | N/A | 1106 | 2128 | FD30S | J2 | H2 | H/WOOD | PRIMED | 2120 | 1100 | N/A | 44 | B1 | PRIMED | YES | NO | 7+
| 00-D10B | 155 | 32+12 | 155 | 32+12 | N/A | N/A | 1714 | 2128 | FD60S | J8 | H8 | H/WOOD | PRIMED | 2120 | 1100 | 605 | 44 | E3 | PRIMED | YES | NO | 16 +
| 00-D11B | 125 | 32+12 | 125 | 32+12 | 125 | 32+12 | 898 | 2281 | FD30S | J4 | H4 | S/WOOD | PRIMED | 2275 | 892 | N/A | 44 | A1 | PRIMED | NO | NO | 3
| 00-D11D | 125 | 32+12 | 125 | 32+12 | 125 | 32+12 | 898 | 2281 | FD30S | J4 | H4 | S/WOOD | PRIMED | 2275 | 892 | N/A | 44 | A1 | PRIMED | NO | NO | 3
| 00-D12A | 145 | 45+12 | 145 | 45+12 | N/A | N/A | 932 | 2128 | N/A | J8 | H8 | H/WOOD | PRIMED | 2120 | 926 | N/A | 44 | E3 | PRIMED | YES | NO | 17
| 00-D28D | 105 | 32+15 | 105 | 32+15 | N/A | N/A | 898 | 2128 | FD60S | J12 | H12 | H/WOOD | PRIMED | 2120 | 892 | N/A | 54 | A1 | PRIMED | NO | NO | 3 | CLAD WITH GLASS BY OTHERS
| 00-D28E | 105 | 32+15 | 105 | 32+15 | N/A | N/A | 898 | 2128 | FD60S | J12 | H12 | H/WOOD | PRIMED | 2120 | 892 | N/A | 54 | A1 | PRIMED | NO | NO | 5 | CLAD WITH GLASS BY OTHERS
| 00-D28 I | 105 | 32+15 | 105 | 32+15 | 105 | 32 | 898 | 2128 | FD60S | J12 | H12 | H/WOOD | PRIMED | 2120 | 892 | N/A | 54 | A1 | PRIMED | NO | NO | 3 | CLAD WITH GLASS BY OTHERS
| 00-D29A | 125 | 32+25 | 125 | 32+25 | N/A | N/A | 1106 | 2128 | FD60S | J2 | H2 | H/WOOD | PRIMED | 2120 | 1100 | N/A | 54 | B1 | PRIMED | YES | NO | 17 | EXTERNAL GRADE DOORSET
| 00-D29D | 135 | 32+12 | 135 | 32+12 | 135 | 32 | 898 | 2126 | FD30S | J4 | H4 | S/WOOD | PRIMED | 2120 | 892 | N/A | 44 | A1 | PRIMED | NO | NO | 3
| 00-D30A | N/A | N/A | N/A | N/A | N/A | N/A | N/A | N/A | N/A | SEE NOTE | SEE NOTE | N/A | PRIMED | 2355+1510 | 665 | N/A | 54 | SEE NOTE | PRIMED | NO | NO | 34 | SEE DRAWING1395_RE 80 AND 81
| 00-D30B | N/A | N/A | N/A | N/A | N/A | N/A | N/A | N/A | N/A | SEE NOTE | SEE NOTE | N/A | PRIMED | 2355+1510 | 665 | N/A | 54 | SEE NOTE | PRIMED | NO | NO | 34 | SEE DRAWING1395_RE 80 AND 82
| 00-D40A | 120 | 32+12 | 120 | 32+12 | N/A | N/A | 971 | 2228 | FD30S | J8 | H8 | H/WOOD | PRIMED | 2220 | 965 | N/A | 44 | A1 | PRIMED | NO | NO | 17
| 00-D50A | 145 | 32+12 | 145 | 32+12 | N/A | N/A | 611 | 2063 | FD60S | J8 | H8 | H/WOOD | PRIMED | 2055 | 605 | N/A | 54 | A1 | PRIMED | NO | NO | 17
| 00-D50B | 105 | 32+12 | 105 | 32+12 | N/A | N/A | 626 | 2063 | FD30S | J6 | H6 | H/WOOD | PRIMED | 2055 | 620 | N/A | 44 | A1 | PRIMED | NO | NO | 33
| 00-D50C | 140 | 45+12 | 140 | 45+12 | 140 | 45+12 | 510 | 1110 | FD60S | J8 | J8 | H/WOOD | PRIMED | 1104 | 504 | N/A | 54 | A1 | PRIMED | NO | NO |  | HINGES , BUDGET LOCK & FDKL SIGN
FIRST FLOOR
| 01-D01E | 125 | 32+12 | 125 | 32+12 | 125 | 32 | 898 | 2281 | FD30S | J4 | H4 | S/WOOD | PRIMED | 2275 | 892 | N/A | 44 | A1 | PRIMED | NO | NO | 3
| 01-D01F | 125 | 32+12 | 125 | 32+12 | 125 | 32 | 898 | 2281 | FD30S | J4 | H4 | S/WOOD | PRIMED | 2275 | 892 | N/A | 44 | A1 | PRIMED | NO | NO | 3
| 01-D01H | 135 | 32+12 | 135 | 32+12 | 135 | 32 | 898 | 2226 | FD30S | J4 | H4 | S/WOOD | PRIMED | 2220 | 892 | N/A | 44 | A1 | PRIMED | NO | NO | 3
| 01-D01J | EXISTING | EXISTING | EXISTING | EXISTING | EXISTING | EXISTING | EXISTING | EXISTING | N/A | J4 | H4 | EXISTING | EXISTING | EXISTING | EXISTING | EXISTING | EXISTING | A1 | PRIMED | NO | NO | 3
| 01-D01K | 105 | 32+12 | 105 | 32+12 | 105 | 32+12 | 898 | 2281 | FD30 | J4 | H4 | S/WOOD | PRIMED | 2275 | 892 | N/A | 44 | A1 | PRIMED | NO | NO | 5
| 01-D01L | 105 | 32+25 | 105 | 32+25 | 105 | 32+25 | 1399 | 2226 | FD60S | SEE NOTE | SEE NOTE | H/WOOD | PRIMED | 2220 | 695 | 695 | 54 | A2 | PRIMED | NO | NO | 4 | SEE DRAWIMG 1395_JD68
| 01-D01M | 105 | SEE NOTE | 105 | SEE NOTE | N/A | N/A | 2009 | 2228 | FD60S | SEE NOTE | SEE NOTE | H/WOOD | PRIMED | 2220 | 1000 | 1000 | 54 | A2 | PRIMED | NO | NO | 4 | SEE DRAWIMG 1395_JD67
| 01-D01N | 105 | SEE NOTE | 105 | SEE NOTE | N/A | N/A | 2009 | 2228 | FD60S | SEE NOTE | SEE NOTE | H/WOOD | PRIMED | 2220 | 1000 | 1000 | 54 | A2 | PRIMED | NO | NO | 4 | SEE DRAWIMG 1395_JD67
| 01-D01P | 105 | 32+25 | 105 | 32+25 | 105 | 32 | 606 | 2226 | FD60S | SEE NOTE | SEE NOTE | H/WOOD | PRIMED | 2220 | 600 | N/A | 54 | A1 | PRIMED | NO | NO | 3 | SEE DRAWIMG 1395_JD68
| 01-D02A | EXISTING | EXISTING | EXISTING | EXISTING | EXISTING | EXISTING | EXISTING | EXISTING | N/A | EXISTING | EXISTING | EXISTING | EXISTING | EXISTING | EXISTING | EXISTING | EXISTING | A1 | PRIMED | NO | NO | 3
| 01-D02B | 125 | 32+25 | 125 | 32+25 | N/A | N/A | 1106 | 2228 | FD60S | J2 | H2 | H/WOOD | PRIMED | 2220 | 1100 | N/A | 54 | B1 | PRIMED | YES | NO | 7
| 01-D03A | EXISTING | EXISTING | EXISTING | EXISTING | EXISTING | EXISTING | EXISTING | EXISTING | FD30S | J1 | H1 | EXISTING | EXISTING | 2220 | 1100 | N/A | 44 | B1 | PRIMED | YES | NO | 7+
| 01-D04A | EXISTING | EXISTING | EXISTING | EXISTING | EXISTING | EXISTING | EXISTING | EXISTING | FD30S | J1 | H1 | EXISTING | EXISTING | 2120 | 892 | N/A | 44 | B1 | PRIMED | YES | NO | 7+
| 01-D05A | EXISTING | EXISTING | EXISTING | EXISTING | EXISTING | EXISTING | EXISTING | EXISTING | N/A | J4 | H4 | EXISTING | EXISTING | EXISTING | EXISTING | EXISTING | EXISTING | A2 | PRIMED | NO | NO | 4
| 01-D05B | 125 | 32+12 | 125 | 32+12 | N/A | N/A | 1106 | 2228 | FD30S | J1 | H1 | H/WOOD | PRIMED | 2220 | 1100 | N/A | 44 | B1 | PRIMED | YES | NO | 7
| 01-D05C | EXISTING | EXISTING | EXISTING | EXISTING | EXISTING | EXISTING | EXISTING | EXISTING | N/A | J4 | H4 | EXISTING | EXISTING | EXISTING | EXISTING | EXISTING | EXISTING | A2+ | PRIMED | NO | NO | 30 | STABLE DOOR
| 01-D05D |  | 32+12 |  | 32+12 | N/A | N/A | 1106 | 2228 | FD30S | J1 | H1 | H/WOOD | EXISTING | 2220 | 1100 | N/A | 44 | B1 | PRIMED | YES | NO | 7
| 01-D06A | EXISTING | EXISTING | EXISTING | EXISTING | EXISTING | EXISTING | EXISTING | EXISTING | FD30S | J1 | H1 | EXISTING | EXISTING | 2220 | 1100 | N/A | 44 | B1 | PRIMED | YES | NO | 7+
| 01-D07A | 125 | 32+12 | 125 | 32+12 | N/A | N/A | 1106 | 2228 | FD30S | J2 | H2 | H/WOOD | PRIMED | 2220 | 1100 | N/A | 44 | B1 | PRIMED | YES | NO | 7
| 01-D07B | EXISTING | EXISTING | EXISTING | EXISTING | EXISTING | EXISTING | EXISTING | EXISTING | N/A | J4 | H4 | EXISTING | EXISTING | EXISTING | EXISTING | EXISTING | EXISTING | A2 | PRIMED | NO | NO | 4
| 01-D08A | 125 | 32+25 | 125 | 32+25 | N/A | N/A | 1106 | 2228 | FD60S | J2 | H2 | H/WOOD | PRIMED | 2220 | 1100 | N/A | 54 | B1 | PRIMED | YES | NO | 7
| 01-D09A | EXISTING | EXISTING | EXISTING | EXISTING | EXISTING | EXISTING | EXISTING | EXISTING | FD30S | J1 | H1 | EXISTING | EXISTING | 2120 | 1100 | N/A | 44 | B1 | PRIMED | YES | NO | 7+
| 01-D14A | EXISTING | EXISTING | EXISTING | EXISTING | EXISTING | EXISTING | EXISTING | EXISTING | FD60S | J4 | H4 | EXISTING | EXISTING | EXISTING | EXISTING | N/A | 54 | A1 | PRIMED | NO | NO | 9
| 01-D15A | 105 | 32+12 | 105 | 32+12 | N/A | N/A | 1106 | 2228 | FD30S | J2 | H2 | H/WOOD | PRIMED | 2220 | 1100 | N/A | 44 | B1 | PRIMED | YES | NO | 7
| 01-D17A | 165 | 32+25 | 165 | 32+25 | N/A | N/A | 1106 | 2228 | FD60S | J2 | H2 | H/WOOD | EXISTING | 2220 | 1100 | N/A | 54 | B1 | PRIMED | YES | NO | 7
| 01-D18A | EXISTING | EXISTING | EXISTING | EXISTING | EXISTING | EXISTING | EXISTING | EXISTING | FD30S | J1 | H1 | EXISTING | EXISTING | 2220 | 1100 | N/A | 44 | B1 | PRIMED | YES | NO | 7+
| 01-D18C | 145 | 32+12 | 145 | 32+12 | N/A | N/A | 1106 | 2228 | FD30S | J2 | H2 | H/WOOD | PRIMED | 2220 | 1100 | N/A | 44 | B1 | PRIMED | YES | NO | 7+
| 01-D19A | 160 | 32+25 | 160 | 32+25 | N/A | N/A | 2209 | 2228 | FD60S | SEE NOTE | SEE NOTE | H/WOOD | PRIMED | 2220 | 1100 | 1100 | 54 | B2 | PRIMED | YES | NO |  | SEE DRAWING 1395_JD71
| 01-D19B | 105 | 32+12 | 105 | 32+12 | N/A | N/A | 898 | 2283 | FD30S | J4 | H4 | S/WOOD | PRIMED | 2275 | 892 | N/A | 44 | A1 | PRIMED | NO | NO | 3
| 01-D19C | 105 | 32+12 | 105 | 32+12 | N/A | N/A | 898 | 2283 | FD30S | J4 | H4 | S/WOOD | PRIMED | 2275 | 892 | N/A | 44 | A1 | PRIMED | NO | NO | 5
| 01-D20A | 105 | 32+25 | 105 | 32+25 | N/A | N/A | 1106 | 2228 | FD60S | SEE NOTE | SEE NOTE | H/WOOD | PRIMED | 2220 | 1100 | N/A | 54 | B1 | PRIMED | YES | NO | 7 | SEE DRAWING 1395_JD70
| 01-D20B | 105 | 32+25 | 105 | 32+25 | N/A | N/A | 1106 | 2228 | FD60S | SEE NOTE | SEE NOTE | H/WOOD | PRIMED | 2220 | 1100 | N/A | 54 | B1 | PRIMED | YES | NO | 7 | SEE DRAWING 1395_JD70
| 01-D21A | 125 | 32+25 | 125 | 32+25 | N/A | N/A | 1106 | 2228 | FD60S | J2 | H2 | H/WOOD | PRIMED | 2220 | 1100 | N/A | 54 | B1 | PRIMED | YES | NO | 7
| 01-D22B | 125 | 32+12 | 125 | 32+12 | N/A | N/A | 1106 | 2228 | FD60S | J2 | H2 | H/WOOD | PRIMED | 2220 | 1100 | N/A | 54 | B1 | PRIMED | YES | NO | 7
SECOND FLOOR
| 02-D01D | EXISTING | EXISTING | EXISTING | EXISTING | EXISTING | EXISTING | EXISTING | EXISTING | FD30S | J5 | H5 | EXISTING | EXISTING | EXISTING | EXISTING | EXISTING | 44 | A1 | PRIMED | NO | NO | 3
| 02-D01E | EXISTING | EXISTING | EXISTING | EXISTING | EXISTING | EXISTING | EXISTING | EXISTING | FD30S | J5 | H5 | EXISTING | EXISTING | EXISTING | EXISTING | EXISTING | 44 | A1 | PRIMED | NO | NO | 3
| 02-D01F | EXISTING | EXISTING | EXISTING | EXISTING | EXISTING | EXISTING | EXISTING | EXISTING | FD30S | J5 | H5 | EXISTING | EXISTING | EXISTING | EXISTING | EXISTING | 44 | A1 | PRIMED | NO | NO | 3
| 02-D01G | EXISTING | EXISTING | EXISTING | EXISTING | EXISTING | EXISTING | EXISTING | EXISTING | FD30S | J5 | H5 | EXISTING | EXISTING | EXISTING | EXISTING | EXISTING | 44 | A1 | PRIMED | NO | NO | 3
| 02-D01 I | 125 | 32+12 | 125 | 32+12 | 125 | 32 | 898 | 2283 | FD30S | J4 | H4 | S/WOOD | PRIMED | 2275 | 892 | N/A | 44 | A1 | PRIMED | NO | NO | 3
| 02-D01J | 125 | 32+12 | 125 | 32+12 | 125 | 32 | 898 | 2283 | FD30S | J4 | H4 | S/WOOD | PRIMED | 2275 | 892 | N/A | 44 | A1 | PRIMED | NO | NO | 3
| 02-D01L | 135 | 32+12 | 135 | 32+12 | 135 | 32 | 898 | 2226 | FD30S | J4 | H4 | S/WOOD | PRIMED | 2220 | 892 | N/A | 44 | A1 | PRIMED | NO | NO | 3
| 02-D01N | EXISTING | EXISTING | EXISTING | EXISTING | EXISTING | EXISTING | EXISTING | EXISTING | N/A | J4 | H4 | EXISTING | EXISTING | EXISTING | EXISTING | EXISTING | EXISTING | A1 | PRIMED | NO | NO | 3
| 02-D01O | 105 | 32+12 | 105 | 32+12 | N/A | N/A | 898 | 2283 | FD30 | J4 | H4 | S/WOOD | PRIMED | 2275 | 892 | N/A | 44 | A1 | PRIMED | NO | NO | 3
| 02-D01P | 105 | 32+12 | 105 | 32+12 | N/A | N/A | 898 | 2283 | FD30 | J4 | H4 | S/WOOD | PRIMED | 2275 | 892 | N/A | 44 | A1 | PRIMED | NO | NO | 5
| 02-D01Q | 105 | 32+12 | 105 | 32+12 | 105 | 32+12 | 898 | 2281 | FD30 | J4 | H4 | S/WOOD | PRIMED | 2275 | 892 | N/A | 44 | A1 | PRIMED | NO | NO | 3
| 02-D01S | 105 | 32+25 | 105 | 32+25 | 105 | 32+25 | 1399 | 2226 | FD60S | SEE NOTE | SEE NOTE | H/WOOD | PRIMED | 2220 | 695 | 695 | 54 | A2 | PRIMED | NO | NO | 4 | SEE DRAWIMG 1395_JD68
| 02-D01T | 105 | SEE NOTE | 105 | SEE NOTE | 105 | 32+25 | 2009 | 2228 | FD60S | SEE NOTE | SEE NOTE | H/WOOD | PRIMED | 2220 | 1000 | 1000 | 54 | A2 | PRIMED | NO | NO | 4 | SEE DRAWIMG 1395_JD67
| 02-D01U | 105 | SEE NOTE | 105 | SEE NOTE | 105 | 32+25 | 2009 | 2228 | FD60S | SEE NOTE | SEE NOTE | H/WOOD | PRIMED | 2220 | 1000 | 1000 | 54 | A2 | PRIMED | NO | NO | 4 | SEE DRAWIMG 1395_JD67
| 02-D01W | 105 | 32+25 | 105 | 32+25 | 105 | 32+25 | 606 | 2226 | FD60S | SEE NOTE | SEE NOTE | H/WOOD | PRIMED | 2220 | 600 | N/A | 54 | A1 | PRIMED | NO | NO | 3 | SEE DRAWIMG 1395_JD68
| 02-D02A | EXISTING | EXISTING | EXISTING | EXISTING | EXISTING | EXISTING | EXISTING | EXISTING | N/A | EXISTING | EXISTING | EXISTING | EXISTING | EXISTING | EXISTING | EXISTING | EXISTING | A1 | PRIMED | NO | NO | 3
| 02-D02B | 125 | 32+25 | 125 | 32+25 | N/A | N/A | 1106 | 2228 | FD60S | J2 | H2 | H/WOOD | PRIMED | 2220 | 1100 | N/A | 54 | B1 | PRIMED | YES | NO | 7
| 02-D03A | EXISTING | EXISTING | EXISTING | EXISTING | EXISTING | EXISTING | EXISTING | EXISTING | FD30S | J1 | H1 | EXISTING | EXISTING | 2220 | 1100 | N/A | 44 | B1 | PRIMED | YES | NO | 7+
| 02-D04A | EXISTING | EXISTING | EXISTING | EXISTING | EXISTING | EXISTING | EXISTING | EXISTING | FD30S | J1 | H1 | EXISTING | EXISTING | 2220 | 1100 | N/A | 44 | B1 | PRIMED | YES | NO | 7+
| 02-D05A | EXISTING | EXISTING | EXISTING | EXISTING | EXISTING | EXISTING | EXISTING | EXISTING | N/A | J4 | H4 | EXISTING | EXISTING | EXISTING | EXISTING | EXISTING | EXISTING | A2 | PRIMED | NO | NO | 4
| 02-D05B | 125 | 32+25 | 125 | 32+25 | N/A | N/A | 1106 | 2228 | FD60S | J1 | H1 | H/WOOD | PRIMED | 2220 | 1100 | N/A | 54 | B1 | PRIMED | YES | NO | 7
| 02-D05C | EXISTING | EXISTING | EXISTING | EXISTING | EXISTING | EXISTING | EXISTING | EXISTING | N/A | J4 | H4 | EXISTING | EXISTING | EXISTING | EXISTING | EXISTING | EXISTING | A2+ | PRIMED | NO | NO | 30 | STABLE DOOR
| 02-D06A | EXISTING | EXISTING | EXISTING | EXISTING | EXISTING | EXISTING | EXISTING | EXISTING | FD30S | J1 | H1 | EXISTING | EXISTING | 2220 | 1100 | N/A | 44 | B1 | PRIMED | YES | NO | 7+
| 02-D07A | 125 | 32+12 | 125 | 32+12 | N/A | N/A | 1106 | 2228 | FD30S | J2 | H2 | H/WOOD | PRIMED | 2220 | 1100 | N/A | 44 | B1 | PRIMED | YES | NO | 7
| 02-D07B | EXISTING | EXISTING | EXISTING | EXISTING | EXISTING | EXISTING | EXISTING | EXISTING | N/A | J4 | H4 | EXISTING | EXISTING | EXISTING | EXISTING | EXISTING | EXISTING | A2 | PRIMED | NO | NO | 4
| 02-D08A | 125 | 32+25 | 125 | 32+25 | N/A | N/A | 1106 | 2228 | FD60S | J2 | H2 | H/WOOD | PRIMED | 2220 | 1100 | N/A | 54 | B1 | PRIMED | YES | NO | 7
| 02-D09A | EXISTING | EXISTING | EXISTING | EXISTING | EXISTING | EXISTING | EXISTING | EXISTING | FD30S | J1 | H1 | EXISTING | EXISTING | 2220 | 1100 | N/A | 44 | B1 | PRIMED | YES | NO | 7+
| 02-D14A | EXISTING | EXISTING | EXISTING | EXISTING | EXISTING | EXISTING | EXISTING | EXISTING | FD60S | J4 | H4 | EXISTING | EXISTING | EXISTING | EXISTING | N/A | 54 | A1 | PRIMED | NO | NO | 9
| 02-D15A | 125 | 32+12 | 125 | 32+12 | N/A | N/A | 1106 | 2228 | FD30S | J2 | H2 | H/WOOD | PRIMED | 2220 | 1100 | N/A | 44 | B1 | PRIMED | YES | N0 | 7
| 02-D16A | EXISTING | EXISTING | EXISTING | EXISTING | EXISTING | EXISTING | EXISTING | EXISTING | FD30S | J1 | H1 | EXISTING | EXISTING | 2220 | 1100 | N/A | 44 | B1 | PRIMED | YES | NO | 7+
THIRD FLOOR
| 03-D01E | 125 | 32+12 | 125 | 32+12 | 125 | 32 | 898 | 2281 | FD30S | J4 | H4 | S/WOOD | PRIMED | 2275 | 892 | N/A | 44 | A1 | PRIMED | NO | NO | 3
| 03-D01F | 125 | 32+12 | 126 | 32+12 | 125 | 32 | 898 | 2281 | FD30S | J4 | H4 | S/WOOD | PRIMED | 2275 | 892 | N/A | 44 | A1 | PRIMED | NO | NO | 3
| 03-D01H | 135 | 32+12 | 135 | 32+12 | 135 | 32 | 898 | 2226 | FD30S | J4 | H4 | S/WOOD | PRIMED | 2220 | 892 | N/A | 44 | A1 | PRIMED | NO | NO | 3
| 03-D01 I | EXISTING | EXISTING | EXISTING | EXISTING | EXISTING | EXISTING | EXISTING | EXISTING | N/A | J4 | H4 | EXISTING | EXISTING | EXISTING | EXISTING | EXISTING | EXISTING | A1 | PRIMED | NO | NO | 3
| 03-D01K | 105 | 32+12 | 105 | 32+12 | N/A | N/A | 898 | 2283 | FD30S | J4 | H4 | S/WOOD | PRIMED | 2275 | 892 | N/A | 44 | A1 | PRIMED | NO | NO | 3
| 03-D01L | 105 | 32+12 | 105 | 32+12 | N/A | N/A | 898 | 2283 | FD30S | J4 | H4 | S/WOOD | PRIMED | 2275 | 892 | N/A | 44 | A1 | PRIMED | NO | NO | 5
| 03-D01M | 105 | 32+12 | 105 | 32+12 | 105 | 32+12 | 898 | 2283 | FD30 | J4 | H4 | S/WOOD | PRIMED | 2275 | 892 | N/A | 44 | A1 | PRIMED | NO | NO | 3
| 03-D01O | 105 | 32+25 | 105 | 32+25 | 105 | 32+25 | 1399 | 2226 | FD60S | SEE NOTE | SEE NOTE | H/WOOD | PRIMED | 2220 | 695 | 695 | 54 | A2 | PRIMED | NO | NO | 4 | SEE DRAWIMG 1395_JD68
| 03-D01P | 105 | SEE NOTE | 105 | SEE NOTE | 105 | 32+25 | 2009 | 2228 | FD60S | SEE NOTE | SEE NOTE | H/WOOD | PRIMED | 2220 | 1000 | 1000 | 54 | A2 | PRIMED | NO | NO | 4 | SEE DRAWIMG 1395_JD67
| 03-D01Q | 105 | SEE NOTE | 105 | SEE NOTE | 105 | 32+25 | 2009 | 2228 | FD60S | SEE NOTE | SEE NOTE | H/WOOD | PRIMED | 2220 | 1000 | 1000 | 54 | A2 | PRIMED | NO | NO | 4 | SEE DRAWIMG 1395_JD67
| 03-D01R | 105 | 32+25 | 105 | 32+25 | 105 | 32 | 606 | 2226 | FD60S | SEE NOTE | SEE NOTE | H/WOOD | PRIMED | 2220 | 606 | N/A | 54 | A1 | PRIMED | NO | NO | 3 | SEE DRAWIMG 1395_JD68
| 03-D02A | EXISTING | EXISTING | EXISTING | EXISTING | EXISTING | EXISTING | EXISTING | EXISTING | N/A | EXISTING | EXISTING | EXISTING | EXISTING | EXISTING | EXISTING | EXISTING | EXISTING | A1 | PRIMED | NO | NO | 3
| 03-D02B | 125 | 32+25 | 125 | 32+25 | N/A | N/A | 1106 | 2228 | FD60S | J2 | H2 | H/WOOD | PRIMED | 2220 | 1100 | N/A | 54 | B1 | PRIMED | YES | NO | 7
| 03-D03A | EXISTING | EXISTING | EXISTING | EXISTING | EXISTING | EXISTING | EXISTING | EXISTING | FD30S | J1 | H1 | EXISTING | EXISTING | 2220 | 1100 | N/A | 44 | B1 | PRIMED | YES | NO | 7+
| 03-D04A | EXISTING | EXISTING | EXISTING | EXISTING | EXISTING | EXISTING | EXISTING | EXISTING | FD30S | J1 | H1 | EXISTING | EXISTING | 2220 | 1100 | N/A | 44 | B1 | PRIMED | YES | NO | 7+
| 03-D05A | EXISTING | EXISTING | EXISTING | EXISTING | EXISTING | EXISTING | EXISTING | EXISTING | N/A | J4 | H4 | EXISTING | EXISTING | EXISTING | EXISTING | EXISTING | EXISTING | A2 | PRIMED | NO | NO | 4
| 03-D05B | 125 | 32+25 | 125 | 32+25 | N/A | N/A | 1106 | 2228 | FD60S | J2 | H2 | H/WOOD | PRIMED | 2220 | 1100 | N/A | 54 | B1 | PRIMED | YES | NO | 7
| 03-D05C | EXISTING | EXISTING | EXISTING | EXISTING | EXISTING | EXISTING | EXISTING | EXISTING | N/A | J4 | H4 | EXISTING | EXISTING | EXISTING | EXISTING | EXISTING | EXISTING | A2+ | PRIMED | NO | NO | 30 | STABLE DOOR
| 03-D06A | EXISTING | EXISTING | EXISTING | EXISTING | EXISTING | EXISTING | EXISTING | EXISTING | FD30S | J1 | H1 | EXISTING | EXISTING | 2220 | 1100 | N/A | 44 | B1 | PRIMED | YES | NO | 7+
| 03-D07A | 125 | 32+12 | 125 | 32+12 | N/A | N/A | 1106 | 2228 | FD30S | J2 | H2 | H/WOOD | PRIMED | 2220 | 1100 | N/A | 44 | B1 | PRIMED | YES | NO | 7
| 03-D07B | EXISTING | EXISTING | EXISTING | EXISTING | EXISTING | EXISTING | EXISTING | EXISTING | N/A | J4 | H4 | EXISTING | EXISTING | EXISTING | EXISTING | EXISTING | EXISTING | A2 | PRIMED | NO | NO | 4
| 03-D08A | 125 | 32+25 | 125 | 32+25 | N/A | N/A | 1106 | 2228 | FD60S | J2 | H2 | H/WOOD | PRIMED | 2220 | 1100 | N/A | 54 | B1 | PRIMED | YES | NO | 7
| 03-D09A | EXISTING | EXISTING | EXISTING | EXISTING | EXISTING | EXISTING | EXISTING | EXISTING | FD30S | J1 | H1 | EXISTING | EXISTING | 2120 | 1100 | N/A | 44 | B1 | PRIMED | YES | NO | 7+
| 03-D14A | EXISTING | EXISTING | EXISTING | EXISTING | EXISTING | EXISTING | EXISTING | EXISTING | FD60S | J4 | H4 | EXISTING | EXISTING | EXISTING | EXISTING | N/A | 54 | A1 | PRIMED | NO | NO | 9
| 03-D15A | 125 | 32+12 | 125 | 32+12 | N/A | N/A | 1106 | 2228 | FD30S | J2 | H2 | H/WOOD | PRIMED | 2220 | 1100 | N/A | 44 | B1 | PRIMED | YES | NO | 7
| 03-D16A | EXISTING | EXISTING | EXISTING | EXISTING | EXISTING | EXISTING | EXISTING | EXISTING | FD30S | J1 | H1 | EXISTING | EXISTING | 2220 | 1100 | N/A | 44 | B1 | PRIMED | YES | NO | 7+
FOURTH FLOOR
| 04-D01D | EXISTING | EXISTING | EXISTING | EXISTING | EXISTING | EXISTING | EXISTING | EXISTING | FD30S | J5 | H5 | EXISTING | EXISTING | EXISTING | EXISTING | EXISTING | 44 | A1 | PRIMED | NO | NO | 3
| 04-D01E | EXISTING | EXISTING | EXISTING | EXISTING | EXISTING | EXISTING | EXISTING | EXISTING | FD30S | J5 | H5 | EXISTING | EXISTING | EXISTING | EXISTING | EXISTING | 44 | A1 | PRIMED | NO | NO | 3
| 04-D01F | EXISTING | EXISTING | EXISTING | EXISTING | EXISTING | EXISTING | EXISTING | EXISTING | FD30S | J5 | H5 | EXISTING | EXISTING | EXISTING | EXISTING | EXISTING | 44 | A1 | PRIMED | NO | NO | 3
| 04-D01G | EXISTING | EXISTING | EXISTING | EXISTING | EXISTING | EXISTING | EXISTING | EXISTING | FD30S | J5 | H5 | EXISTING | EXISTING | EXISTING | EXISTING | EXISTING | 44 | A1 | PRIMED | NO | NO | 3
| 04-D01 I | 125 | 32+12 | 125 | 32+12 | 125 | 32 | 898 | 2281 | FD30S | J4 | H4 | S/WOOD | PRIMED | 2275 | 892 | N/A | 44 | A1 | PRIMED | NO | NO | 3
| 04-D01J | 125 | 32+12 | 125 | 32+12 | 125 | 32 | 898 | 2281 | FD30S | J4 | H4 | S/WOOD | PRIMED | 2275 | 892 | N/A | 44 | A1 | PRIMED | NO | NO | 3
| 04-D01L | 135 | 32+12 | 135 | 32+12 | 135 | 32 | 898 | 2206 | FD30S | J4 | H4 | S/WOOD | EXISTING | 2200 | 892 | N/A | 44 | A1 | PRIMED | NO | NO | 3
| 04-D01M | 105 | 32+12 | 105 | 32+12 | N/A | N/A | 898 | 2283 | FD30S | J4 | H4 | S/WOOD | PRIMED | 2275 | 892 | N/A | 44 | A1 | PRIMED | NO | NO | 3
| 04-D01N | 105 | 32+12 | 105 | 32+12 | N/A | N/A | 898 | 2283 | FD30S | J4 | H4 | S/WOOD | PRIMED | 2275 | 892 | N/A | 44 | A1 | PRIMED | NO | NO | 5
| 04-D01O | 105 | 32+12 | 105 | 32+12 | 105 | 32+12 | 898 | 2281 | FD30 | J4 | H4 | S/WOOD | PRIMED | 2275 | 892 | N/A | 44 | A1 | PRIMED | NO | NO | 3
| 04-D01Q | 105 | 32+25 | 105 | 32+25 | 105 | 32+25 | 1399 | 2226 | FD60S | SEE NOTE | SEE NOTE | H/WOOD | PRIMED | 2220 | 695 | 695 | 54 | A2 | PRIMED | NO | NO | 4 | SEE DRAWIMG 1395_JD68
| 04-D01R | 105 | SEE NOTE | 105 | SEE NOTE | 105 | 32+25 | 2009 | 2228 | FD60S | SEE NOTE | SEE NOTE | H/WOOD | PRIMED | 2220 | 1000 | 1000 | 54 | A2 | PRIMED | NO | NO | 4 | SEE DRAWIMG 1395_JD67
| 04-D01S | 105 | SEE NOTE | 105 | SEE NOTE | 105 | 32+25 | 2009 | 2228 | FD60S | SEE NOTE | SEE NOTE | H/WOOD | PRIMED | 2220 | 1000 | 1000 | 54 | A2 | PRIMED | NO | NO | 4 | SEE DRAWIMG 1395_JD67
| 04-D01T | 105 | 32+25 | 105 | 32+25 | 105 | 32 | 606 | 2226 | FD60S | SEE NOTE | SEE NOTE | H/WOOD | PRIMED | 2220 | 600 | N/A | 54 | A1 | PRIMED | NO | NO | 3 | SEE DRAWIMG 1395_JD68
| 04-D02A | EXISTING | EXISTING | EXISTING | EXISTING | EXISTING | EXISTING | EXISTING | EXISTING | N/A | EXISTING | EXISTING | EXISTING | EXISTING | EXISTING | EXISTING | EXISTING | EXISTING | A1 | PRIMED | NO | NO | 3
| 04-D02B | 125 | 32+25 | 125 | 32+25 | N/A | N/A | 1106 | 2228 | FD60S | J2 | H2 | H/WOOD | PRIMED | 2220 | 1100 | N/A | 54 | B1 | PRIMED | YES | NO | 7
| 04-D03A | EXISTING | EXISTING | EXISTING | EXISTING | EXISTING | EXISTING | EXISTING | EXISTING | FD30S | J1 | H1 | EXISTING | EXISTING | 2220 | 1100 | N/A | 44 | B1 | PRIMED | YES | NO | 7+
| 04-D04A | EXISTING | EXISTING | EXISTING | EXISTING | EXISTING | EXISTING | EXISTING | EXISTING | FD30S | J1 | H1 | EXISTING | EXISTING | 2220 | 1100 | N/A | 44 | B1 | PRIMED | YES | NO | 7+
| 04-D05A | EXISTING | EXISTING | EXISTING | EXISTING | EXISTING | EXISTING | EXISTING | EXISTING | N/A | J4 | H4 | EXISTING | EXISTING | EXISTING | EXISTING | EXISTING | EXISTING | A2 | PRIMED | NO | NO | 4
| 04-D05B | 125 | 32+25 | 125 | 32+25 | N/A | N/A | 1106 | 2228 | FD60S | J2 | H2 | H/WOOD | PRIMED | 2220 | 1100 | N/A | 54 | B1 | PRIMED | YES | NO | 7
| 04-D05C | EXISTING | EXISTING | EXISTING | EXISTING | EXISTING | EXISTING | EXISTING | EXISTING | N/A | J4 | H4 | EXISTING | EXISTING | EXISTING | EXISTING | EXISTING | EXISTING | A2+ | PRIMED | NO | NO | 30 | STABLE DOOR
| 04-D06A | EXISTING | EXISTING | EXISTING | EXISTING | EXISTING | EXISTING | EXISTING | EXISTING | FD30S | J1 | H1 | EXISTING | EXISTING | 2220 | 1100 | N/A | 44 | B1 | PRIMED | YES | NO | 7+
| 04-D07A | 155 | 32+25 | 155 | 32+25 | N/A | N/A | 1106 | 2228 | FD60S | J2 | H2 | H/WOOD | PRIMED | 2220 | 1100 | N/A | 54 | B1 | PRIMED | YES | NO | 7
| 04-D08A | 125 | 32+25 | 125 | 32+25 | N/A | N/A | 1106 | 2228 | FD60S | J2 | H2 | H/WOOD | PRIMED | 2220 | 1100 | N/A | 54 | B1 | PRIMED | YES | NO | 7
| 04-D09A | EXISTING | EXISTING | EXISTING | EXISTING | EXISTING | EXISTING | EXISTING | EXISTING | FD30S | J1 | H1 | EXISTING | EXISTING | 2120 | 1100 | N/A | 44 | B1 | PRIMED | YES | NO | 7+
| 04-D14A | EXISTING | EXISTING | EXISTING | EXISTING | EXISTING | EXISTING | EXISTING | EXISTING | FD60S | J4 | H4 | EXISTING | EXISTING | EXISTING | EXISTING | N/A | 54 | A1 | PRIMED | NO | NO | 9
| 04-D15A | 125 | 32+12 | 125 | 32+12 | N/A | N/A | 1106 | 2228 | FD30S | J2 | H2 | H/WOOD | PRIMED | 2220 | 1100 | N/A | 44 | B1 | PRIMED | YES | NO | 7
| 04-D16A | EXISTING | EXISTING | EXISTING | EXISTING | EXISTING | EXISTING | EXISTING | EXISTING | FD30S | J1 | H1 | EXISTING | EXISTING | 2220 | 1100 | N/A | 44 | B1 | PRIMED | YES | NO | 7+
FIFTH FLOOR
| 05-D01E | 125 | 32+12 | 125 | 32+12 | 125 | 32 | 898 | 2281 | FD30S | J4 | H4 | S/WOOD | PRIMED | 2275 | 892 | N/A | 44 | A1 | PRIMED | NO | NO | 3
| 05-D01F | 125 | 32+12 | 125 | 32+12 | 125 | 32 | 898 | 2281 | FD30S | J4 | H4 | S/WOOD | PRIMED | 2275 | 892 | N/A | 44 | A1 | PRIMED | NO | NO | 3
| 05-D01G | 105 | 32+12 | 105 | 32+12 | N/A | N/A | 898 | 2283 | FD30S | J4 | H4 | S/WOOD | PRIMED | 2275 | 892 | N/A | 44 | A1 | PRIMED | NO | NO | 3
| 05-D01H | 105 | 32+12 | 105 | 32+12 | N/A | N/A | 898 | 2283 | FD30S | J4 | H4 | S/WOOD | PRIMED | 2275 | 892 | N/A | 44 | A1 | PRIMED | NO | NO | 5
| 05-D01 I | 105 | 32+12 | 105 | 32+12 | 105 | 32+12 | 898 | 2281 | FD30 | J4 | H4 | S/WOOD | PRIMED | 2275 | 892 | N/A | 44 | A1 | PRIMED | NO | NO | 3
| 05-D01K | 105 | 32+25 | 105 | 32+25 | 105 | 32+25 | 1399 | 2226 | FD60S | SEE NOTE | SEE NOTE | H/WOOD | PRIMED | 2220 | 695 | 695 | 54 | A2 | PRIMED | NO | NO | 4 | SEE DRAWIMG 1395_JD68
| 05-D01L | 105 | SEE NOTE | 105 | SEE NOTE | 105 | 32 | 2009 | 2228 | FD60S | SEE NOTE | SEE NOTE | H/WOOD | PRIMED | 2220 | 1000 | 1000 | 54 | A2 | PRIMED | NO | NO | 4 | SEE DRAWIMG 1395_JD67
| 05-D01M | 105 | SEE NOTE | 105 | SEE NOTE | 105 | 32 | 2009 | 2228 | FD60S | SEE NOTE | SEE NOTE | H/WOOD | PRIMED | 2220 | 1000 | 1000 | 54 | A2 | PRIMED | NO | NO | 4 | SEE DRAWIMG 1395_JD67
| 05-D01N | 105 | 32+25 | 105 | 32+25 | 105 | 32 | 606 | 2226 | FD60S | SEE NOTE | SEE NOTE | H/WOOD | PRIMED | 2220 | 600 | N/A | 54 | A1 | PRIMED | NO | NO | 3 | SEE DRAWIMG 1395_JD68
| 05-D02A | EXISTING | EXISTING | EXISTING | EXISTING | EXISTING | EXISTING | EXISTING | EXISTING | N/A | EXISTING | EXISTING | EXISTING | EXISTING | EXISTING | EXISTING | EXISTING | 54 | A1 | PRIMED | NO | NO | 3
| 05-D02B | 125 | 32+25 | 125 | 32+25 | N/A | N/A | 1106 | 2228 | FD60S | J2 | H2 | H/WOOD | PRIMED | 2220 | 1100 | N/A | 54 | B1 | PRIMED | YES | NO | 7
| 05-D03A | EXISTING | EXISTING | EXISTING | EXISTING | EXISTING | EXISTING | EXISTING | EXISTING | FD30S | J1 | H1 | EXISTING | PRIMED | 2220 | 1100 | N/A | 44 | B1 | PRIMED | YES | NO | 7+
| 05-D04A | EXISTING | EXISTING | EXISTING | EXISTING | EXISTING | EXISTING | EXISTING | EXISTING | FD30S | J1 | H1 | EXISTING | PRIMED | 2220 | 1100 | N/A | 44 | B1 | PRIMED | YES | NO | 7+
| 05-D05A | EXISTING | EXISTING | EXISTING | EXISTING | EXISTING | EXISTING | EXISTING | EXISTING | N/A | J4 | H4 | EXISTING | EXISTING | EXISTING | EXISTING | EXISTING | EXISTING | A2 | PRIMED | NO | NO | 4
| 05-D05B | 125 | 32+25 | 125 | 32+25 | N/A | N/A | 1106 | 2228 | FD60S | J2 | H2 | H/WOOD | PRIMED | 2220 | 1100 | N/A | 54 | B1 | PRIMED | YES | NO | 7
| 05-D05C | EXISTING | EXISTING | EXISTING | EXISTING | EXISTING | EXISTING | EXISTING | EXISTING | N/A | J4 | H4 | EXISTING | EXISTING | EXISTING | EXISTING | EXISTING | EXISTING | A2+ | PRIMED | NO | NO | 30 | STABLE DOOR
| 05-D06A | EXISTING | EXISTING | EXISTING | EXISTING | EXISTING | EXISTING | EXISTING | EXISTING | FD30S | J1 | H1 | EXISTING | EXISTING | 2220 | 1100 | N/A | 44 | B1 | PRIMED | YES | NO | 7+
| 05-D07A | 150 | 32+12 | 150 | 32+12 | N/A | N/A | 1106 | 2228 | FD30S | J2 | H2 | H/WOOD | PRIMED | 2220 | 1100 | N/A | 44 | B1 | PRIMED | YES | NO | 7
| 05-D07B | EXISTING | EXISTING | EXISTING | EXISTING | EXISTING | EXISTING | EXISTING | EXISTING | N/A | J4 | H4 | EXISTING | EXISTING | EXISTING | EXISTING | EXISTING | EXISTING | A2 | PRIMED | NO | NO | 4
| 05-D08C | EXISTING | EXISTING | EXISTING | EXISTING | EXISTING | EXISTING | EXISTING | EXISTING | FD60S | J4 | H4 | EXISTING | EXISTING | EXISTING | EXISTING | EXISTING | 54 | A2 | PRIMED | NO | NO | 4
| 05-D08D | 170 | 32+12 | 170 | 32+12 | N/A | N/A | 1136 | 2228 | FD60S | J4 | H4 | H/WOOD | PRIMED | 2220 | 1130 | N/A | 54 | A2 | PRIMED | YES | NO | 7
| 05-D09A | 155 | 32+25 | 155 | 32+25 | N/A | N/A | 1136 | 2228 | FD30S | J1 | H1 | H/WOOD | PRIMED | 2220 | 1130 | N/A | 44 | B1 | PRIMED | YES | NO | 7+
| 05-D14A | EXISTING | EXISTING | EXISTING | EXISTING | EXISTING | EXISTING | EXISTING | EXISTING | FD60S | J4 | H4 | EXISTING | EXISTING | EXISTING | EXISTING | N/A | 54 | A1 | PRIMED | NO | NO | 9
| 05-D15A | 125 | 32+12 | 125 | 32+12 | N/A | N/A | 1106 | 2228 | FD30S | J2 | H2 | H/WOOD | PRIMED | 2220 | 1100 | N/A | 44 | B1 | PRIMED | YES | NO | 7
| 05-D16A | EXISTING | EXISTING | EXISTING | EXISTING | EXISTING | EXISTING | EXISTING | EXISTING | FD30S | EXISTING | EXISTING | EXISTING | EXISTING | 2220 | 1100 | N/A | 44 | B1 | PRIMED | YES | NO | 7+
SIXTH FLOOR
| 06-D01D | EXISTING | EXISTING | EXISTING | EXISTING | EXISTING | EXISTING | EXISTING | EXISTING | FD30S | J5 | H5 | EXISTING | EXISTING | EXISTING | EXISTING | EXISTING | 44 | A1 | PRIMED | NO | NO | 3
| 06-D01E | EXISTING | EXISTING | EXISTING | EXISTING | EXISTING | EXISTING | EXISTING | EXISTING | FD30S | J5 | H5 | EXISTING | EXISTING | EXISTING | EXISTING | EXISTING | 44 | A1 | PRIMED | NO | NO | 3
| 06-D01F | EXISTING | EXISTING | EXISTING | EXISTING | EXISTING | EXISTING | EXISTING | EXISTING | FD30S | J5 | H5 | EXISTING | EXISTING | EXISTING | EXISTING | EXISTING | 44 | A1 | PRIMED | NO | NO | 3
| 06-D01G | EXISTING | EXISTING | EXISTING | EXISTING | EXISTING | EXISTING | EXISTING | EXISTING | FD30S | J5 | H5 | EXISTING | EXISTING | EXISTING | EXISTING | EXISTING | 44 | A1 | PRIMED | NO | NO | 3
| 06-D01H | 105 | 32+25 | 105 | 32+25 | N/A | N/A | 1717 | 2226 | FD60S | SEE NOTE | SEE NOTE | H/WOOD | PRIMED | 2220 | 854 | 854 | 54 | A2 | PRIMED | NO | NO | 4 | SEE DRAWING 1395_JD69
| 06-D01 I | 105 | 32+25 | 105 | 32+25 | N/A | N/A | 1717 | 2226 | FD60S | SEE NOTE | SEE NOTE | H/WOOD | PRIMED | 2220 | 854 | 854 | 54 | A2 | PRIMED | NO | NO | 4 | SEE DRAWING 1395_JD69
| 06-D01J | 105 | SEE NOTE | 105 | SEE NOTE | 32 | 105 | 1515 | 2228 | FD60S | SEE NOTE | SEE NOTE | H/WOOD | PRIMED | 2220 | 753 | 753 | 54 | A2 | PRIMED | NO | NO | 4
| 06-D01K | 105 | 32+12 | 105 | 32+12 | N/A | N/A | 898 | 2283 | FD30S | J4 | H4 | S/WOOD | PRIMED | 2275 | 892 | N/A | 44 | A1 | PRIMED | NO | NO | 3
| 06-D01L | 105 | 32+12 | 105 | 32+12 | N/A | N/A | 898 | 2283 | FD30S | J4 | H4 | S/WOOD | PRIMED | 2275 | 892 | N/A | 44 | A1 | PRIMED | NO | NO | 5
| 06-D01M | 105 | 32+12 | 105 | 32+12 | 105 | 32+12 | 898 | 2281 | FD30 | J4 | H4 | S/WOOD | PRIMED | 2275 | 892 | N/A | 44 | A1 | PRIMED | NO | NO | 3
| 06-D01O | 105 | 32+25 | 105 | 32+25 | 105 | 32 | 860 | 2226 | FD60S | SEE NOTE | SEE NOTE | H/WOOD | PRIMED | 2220 | 854 | N/A | 54 | A1 | PRIMED | NO | NO | 3 | SEE DRAWING 1395_JD69
| 06-D01P | 105 | 32+25 | 105 | 32+25 | N/A | N/A | 1717 | 2226 | FD60S | SEE NOTE | SEE NOTE | H/WOOD | PRIMED | 2220 | 854 | 854 | 54 | A2 | PRIMED | NO | NO | 4 | SEE DRAWIMG 1395_JD69
| 06-D01Q | 105 | 32+25 | 105 | 32+25 | 105 | 32+25 | 1399 | 2226 | FD60S | SEE NOTE | SEE NOTE | H/WOOD | PRIMED | 2220 | 695 | 695 | 54 | A2 | PRIMED | NO | NO | 4 | SEE DRAWIMG 1395_JD68
| 06-D01R | 105 | 32+25 | 105 | 32+25 | 105 | 32 | 606 | 2226 | FD60S | SEE NOTE | SEE NOTE | H/WOOD | PRIMED | 2220 | 600 | N/A | 54 | A1 | PRIMED | NO | NO | 3 | SEE DRAWIMG 1395_JD68
| 06-D01S | 105 | SEE NOTE | 105 | SEE NOTE | 32 | 32 | 1515 | 2228 | FD60S | SEE NOTE | SEE NOTE | H/WOOD | PRIMED | 2220 | 753 | 753 | 54 | A2 | PRIMED | NO | NO | 4
| 06-D01T | 105 | SEE NOTE | 105 | SEE NOTE | 32 | 32 | 1515 | 2228 | FD60S | SEE NOTE | SEE NOTE | H/WOOD | PRIMED | 2220 | 753 | 753 | 54 | A2 | PRIMED | NO | NO | 4
| 06-D02A | EXISTING | EXISTING | EXISTING | EXISTING | EXISTING | EXISTING | EXISTING | EXISTING | N/A | EXISTING | EXISTING | EXISTING | EXISTING | EXISTING | EXISTING | EXISTING | EXISTING | A1 | PRIMED | NO | NO | 3
| 06-D02B | 125 | 32+25 | 125 | 32+25 | N/A | N/A | 1106 | 2228 | FD60S | J2 | H2 | H/WOOD | PRIMED | 2220 | 1100 | N/A | 54 | B1 | PRIMED | YES | NO | 7
| 06-D03A | EXISTING | EXISTING | EXISTING | EXISTING | EXISTING | EXISTING | EXISTING | EXISTING | FD30S | J1 | H1 | EXISTING | EXISTING | 2220 | 1100 | N/A | 44 | B1 | PRIMED | YES | NO | 7+
| 06-D04A | EXISTING | EXISTING | EXISTING | EXISTING | EXISTING | EXISTING | EXISTING | EXISTING | FD30S | J1 | H1 | EXISTING | EXISTING | 2220 | 1100 | N/A | 44 | B1 | PRIMED | YES | NO | 7+
| 06-D05A | EXISTING | EXISTING | EXISTING | EXISTING | EXISTING | EXISTING | EXISTING | EXISTING | N/A | J4 | H4 | EXISTING | EXISTING | EXISTING | EXISTING | EXISTING | EXISTING | A2 | PRIMED | NO | NO | 4
| 06-D05B | 125 | 32+25 | 125 | 32+25 | N/A | N/A | 1106 | 2228 | FD60S | J2 | H2 | H/WOOD | PRIMED | 2220 | 1100 | N/A | 54 | B1 | PRIMED | YES | NO | 7
| 06-D05C | EXISTING | EXISTING | EXISTING | EXISTING | EXISTING | EXISTING | EXISTING | EXISTING | N/A | J4 | H4 | EXISTING | EXISTING | EXISTING | EXISTING | EXISTING | EXISTING | A2+ | PRIMED | NO | NO | 30 | STABLE DOOR
| 06-D08A | 170 | 32+25 | 170 | 32+25 | N/A | N/A | 1106 | 2228 | FD60S | J2 | H2 | H/WOOD | PRIMED | 2220 | 1100 | N/A | 54 | B1 | PRIMED | YES | NO | 7
| 06-D09A | 155 | 32+12 | 155 | 32+12 | N/A | N/A | 1106 | 2228 | FD30S | J1 | H1 | H/WOOD | PRIMED | 2120 | 1100 | N/A | 54 | B1 | PRIMED | YES | NO | 7+
| 06-D14A | EXISTING | EXISTING | EXISTING | EXISTING | EXISTING | EXISTING | EXISTING | EXISTING | FD60S | J4 | H4 | EXISTING | EXISTING | EXISTING | EXISTING | N/A | 54 | A1 | PRIMED | NO | NO | 9
| 06-D15A | 125 | 32+12 | 125 | 32+12 | N/A | N/A | 1106 | 2228 | FD30S | J2 | H2 | H/WOOD | PRIMED | 2220 | 1100 | N/A | 44 | B1 | PRIMED | YES | NO | 7
| 06-D16A | EXISTING | EXISTING | EXISTING | EXISTING | EXISTING | EXISTING | EXISTING | EXISTING | FD30S | J1 | H1 | EXISTING | EXISTING | 2220 | 1100 | N/A | 44 | B1 | PRIMED | YES | NO | 7+ | WITH ADDITIONAL DEAD LOCK