## CON 1
[8 empty] | Revision | REV D | [6 empty] | (FOR CONSTRUCTION)
[8 empty] | Date | 2009-01-29
CONSTRUCTION DOOR SCHEDULE
JOB No | WEBB HOUSE OFFICES | [5 empty] | OFFO
[5 empty] | FRAME SIZES AND DETAILS | [8 empty] | DOOR SIZES AND DETAILS
[7 empty] | D/FRAME | D/FRAME | [6 empty] | LEAF | LEAF
| JAMB SECT |  | HEAD SECT |  | THRES SEC |  | INTERNAL | INTERNAL | FIRE | JAMB | HEAD | FRAME | FRAME | LEAF | 1 | 2 |  | DOOR | DOOR | VISION | ACCESS | IRONMONGERY
DOOR No | DEPTH | THICKNESS | DEPTH | TH | DEPTH | TH | WIDTH | HEIGHT | RATING | TYPE | TYPE | MATERIAL | FINISH | HEIGHT | WIDTH | WIDTH | TH | TYPE | FINISH | PANEL | CONTROL | SET NO | COMMENTS / NOTES
BASEMENT
DB/01 | 220 | 32 | 220 | 32 | N/A | N/A | 826 | 1813 | FD60S | J5 | H3 | H/W | PAINT | 1805 | 820 | N/A | 54 | C | PAINT | N/A |  | T09.1CF
DB/02 | 100 | 32 | 100 | 32 | N/A | N/A | 826 | 2013 | N/A | J6/J5 | H3 | H/W | PAINT | 2005 | 820 | N/A | 44 | C | PAINT | N/A |  | T09.1CF
DB/03 | 131 | 32 | 131 | 32 | N/A | N/A | 826 | 2003 | FD30S | J6 | H3 | H/W | PAINT | 1995 | 820 | N/A | 44 | A | PAINT | YES |  | T05.1C
DB/04 | 131 | 32 | 131 | 32 | N/A | N/A | 826 | 2003 | FD60S | J7 | H3 | H/W | PAINT | 1995 | 820 | N/A | 54 | A | PAINT | YES |  | T05.1C
DB/05 | 235 | 32 | 235 | 32 | N/A | N/A | 932 | 2048 | N/A | J6/J5 | H3 | H/W | PAINT | 2040 | 926 | N/A | 44 | C | PAINT | N/A |  | T09.1CF
|  |  |  | 32 | N/A | N/A
GROUND FLOOR
DG/01 |  | 32 |  | 32 | N/A | N/A |  |  | N/A | J4 | H4 | H/W | POLISHED |  |  |  | 44 | H | VENEER | N/A |  | T06.X2F | 3MM PP COATED ALI BONDED TO EXT FACE
DG/02 |  | 32 |  | 32 | N/A | N/A |  |  | FD60S | J2.1/J3.1 | H1 | H/W | PAINT |  |  | N/A | 54 | C | PAINT | N/A |  | T09.XF1
DG/03 | 131 | 32 | 131 | 32 | N/A | N/A | 932 | 2048 | FD30S | J1/J3 | H2 | H/W | POLISHED | 2040 | 926 | N/A | 44 | A | VENEER | YES |  | T06.1CF
DG/04 | 131 | 32 | 131 | 32 | N/A | N/A | 932 | 2048 | FD60S | J1/J3 | H2 | H/W | POLISHED | 2040 | 926 | N/A | 54 | A | VENEER | YES |  | T01.02
DG/12 | 131 | 32 | 131 | 32 | N/A | N/A | 732 | 2048 | FD30S | J1 | H2 | H/W | PAINT | 2040 | 726 | N/A | 44 | C | PAINT | N/A |  | T09.X8
DG/16 | 131 | 32 | 131 | 32 | N/A | N/A | 932 | 2048 | FD30S | J1 | H2 | H/W | POLISHED | 2040 | 926 | N/A | 44 | D | VENEER | N/A |  | T08.1CM
DG/17 | 131 | 32 | 131 |  | N/A | N/A |  |  | FD30S | J9 | H6 | H/W | LAQUERED | 2040 | 825 | 353 | 44 |  | LAQUERED |  |  | T06.X1CF | (22)06 SPECIAL DOOR /FRAMELES
DG/18 | 131 | 32 | 131 | 32 | N/A | N/A | 932 | 1858 | FD60S | J4 | H2 | H/W | PAINT | 1850 | 926 | N/A | 54 | N | PAINT | N/A |  | T09.1CF | 3MM PP COATED ALI BONDED TO EXT FACE
DG/20 | 131 | 32 | 131 | 32 | N/A | N/A | 1188 | 2048 | FD30S | J4 | H4 | H/W | POLISHED | 2040 | 826 | 353 | 44 | J | VENEER | YES |  | T01.1 | 3
DG/21 | 131 | 32 | 131 |  | N/A | N/A |  |  | N/A | J9 | H6 | H/W | LAQUERED | 2040 | 926 |  | 44 |  | LAQUERED |  |  | T09.03 | (22) 06 SPECIAL DOOR/FRAMELESS
DG/22 | 131 | 32 | 131 | 32 | N/A | N/A | 932 | 2048 | FD30S | J1/J2 | H2 | H/W | POLISHED | 2040 | 926 | N/A | 44 | C | VENEER | N/A |  | T08.1BDA
DG/24 | 100 | 32 | 100 | 32 | N/A | N/A | 1159 | 2048 | N/A | J4 | H4 | H/W | PAINT | 2040 | 575 | 575 | 44 | G | PAINT | N/A |  | X | VENTS TOP & BOTTOM
DG/25 | 100 | 32 | 100 | 32 | N/A | N/A | 1159 | 2048 | N/A | J4 | H4 | H/W | PAINT | 2040 | 575 | 575 | 44 | G | PAINT | N/A |  | X | VENTS TOP & BOTTOM
DG/26 | 131 | 32 | 131 | 32 | N/A | N/A | 932 | 2048 | FD30S | J1 | H2 | H/W | POLISHED | 2040 | 926 | N/A | 44 | D | VENEER | N/A |  | T08.X1CF
DG/32 | 230 | 32 | 230 | 32 | N/A | N/A | 932 | 2048 | FD60S | J2 | H2 | H/W | POLISHED | 2040 | 926 | N/A | 54 | A | VENEER | YES |  | T01.02
DG/34 | 230 | 32 | 230 | 32 | N/A | N/A | 1188 | 2048 | FD60S | J4 | H4 | H/W | PAINT | 2040 | 826 | 353 | 54 | L | PAINT | N/A |  | T09.5CF | 3MM PP COATED ALI BONDED TO EXT FACE
DG/35 | 230 | 32 | 230 | 32 | N/A | N/A | 932 | 2048 | FD60S | J4 | H4 | H/W | POLISHED | 2040 | 926 | N/A | 54 | M | VENEER | YES |  | T01.1XCF | 3MM PP COATED ALI BONDED TO EXT FACE
DG/36 | 230 | 32 | 230 | 32 | N/A | N/A | 1609 | 2048 | FD60S | J4 | H4 | H/W | PAINT | 2040 | 800 | 800 | 54 | G | PAINT | LOUVRE |  | T09.5 | 3MM PP COATED ALI BONDED TO EXT FACE
DG/39 | 230 | 32 | 230 | 32 | N/A | N/A | 832 | 2048 | FD30S | J4 | H4 | H/W | PAINT | 2040 | 826 | N/A | 44 | N | PAINT | N/A |  |  | 3MM PP COATED ALI BONDED TO EXT FACE
FIRST FLOOR
D1/01 | 131 | 32 | 131 | 32 | N/A | N/A | 876 | 2023 | FR30S | J1.1 | H1 | H/W | POLISHED | 2015 | 870 | N/A | 44 | A | VENEER | YES |  | T06.1CF
D1/02 | 131 | 32 | 131 | 32 | N/A | N/A | 932 | 2048 | FR60S | J1 | H2 | H/W | POLISHED | 2040 | 926 | N/A | 54 | A | VENEER | YES |  | T01.02
D1/08 | 131 | 32 | 131 | 32 | N/A | N/A | 932 | 2048 | FD30S | J1 | H2 | H/W | POLISHED | 2040 | 926 | N/A | 44 | D | VENEER | N/A |  | T08.1CM
D1/09 | 131 | 32 | 131 | 32 | N/A | N/A | 1188 | 2048 | FD30S | J1 | H2 | H/W | POLISHED | 2040 | 826 | 353 | 44 | B | VENEER | YES |  | T06.2CF
D1/10 | 131 | 32 | 131 | 32 | N/A | N/A | 732 | 2048 | N/A | J1 | H2 | H/W | PAINTED | 2040 | 726 | N/A | 44 | C | PAINT | N/A |  | T09.1
D1/11 | 131 | 32 | 131 | 32 | N/A | N/A | 932 | 2048 | FD30S | J1 | H2 | H/W | POLISHED | 2040 | 926 | N/A | 44 | C | VENEER | N/A |  | T08.X1BDA
D1/12 | 135 | 32 | 135 | 32 | 135 | 32 | 732 | 2048 | FD60S | SK01 | SK01 | H/W | PAINTED | 2040 | 726 | N/A | 54 | C | PAINT | N/A |  | T09.1CF | 3MM PP COATED ALIBONBED TO EXT FACE
D1/13 | 131 | 32 | 131 | 32 | N/A | N/A | 932 | 2048 | FD30S | J1 | H2 | H/W | POLISHED | 2040 | 926 | N/A | 44 | D | VENEER | N/A |  | T08.1CF
D1/19 | 131 | 32 | 131 | 32 | N/A | N/A | 732 | 2048 | FD30S | J1 | H2 | H/W | PAINTED | 2040 | 726 | N/A | 44 | C | PAINT | N/A |  | T09.X8
D1/20 | 131 | 32 | 131 | 32 | N/A | N/A | 932 | 2048 | FD60S | J1 | H2 | H/W | POLISHED | 2040 | 926 | N/A | 54 | A | VENEER | YES |  | T01.02
D1/21 | 315 | 32 | 315 | 32 | N/A | N/A | 932 | 2048 | FD60S | J1 | H2 | H/W | POLISHED | 2040 | 926 | N/A | 54 | A | VENEER | YES |  | T06.1CF
SECOND FLOOR
D2/01 | 131 | 32 | 131 | 32 | N/A | N/A | 876 | 2023 | FR30S | J1.1 | H1 | H/W | POLISHED | 2015 | 870 | N/A | 44 | A | VENEER | YES |  | T06.1CF
D2/02 | 131 | 32 | 131 | 32 | N/A | N/A | 932 | 2048 | FR60S | J1 | H2 | H/W | POLISHED | 2040 | 926 | N/A | 54 | A | VENEER | YES |  | T01.02
D2/08 | 131 | 32 | 131 | 32 | N/A | N/A | 932 | 2048 | FD30S | J1 | H2 | H/W | POLISHED | 2040 | 926 | N/A | 44 | D | VENEER | N/A |  | T08.1CM
D2/09 | 131 | 32 | 131 | 32 | N/A | N/A | 1188 | 2048 | FD30S | J1 | H2 | H/W | POLISHED | 2040 | 826 | 353 | 44 | B | VENEER | YES |  | T06.2CF
D2/10 | 131 | 32 | 131 | 32 | N/A | N/A | 732 | 2048 | N/A | J1 | H2 | H/W | PAINTED | 2040 | 726 | N/A | 44 | C | PAINT | N/A |  | T09.1
D2/11 | 131 | 32 | 131 | 32 | N/A | N/A | 932 | 2048 | FD30S | J1 | H2 | H/W | POLISHED | 2040 | 926 | N/A | 44 | C | VENEER | N/A |  | T08.X1BDA
D2/12 | 135 | 32 | 135 | 32 | 135 | 32 | 732 | 2048 | FD60S | SK01 | SK01 | H/W | PAINTED | 2040 | 726 | N/A | 54 | C | PAINT | N/A |  | T09.1CF | 3MM PP COATED ALIBONBED TO EXT FACE
D2/13 | 131 | 32 | 131 | 32 | N/A | N/A | 932 | 2048 | FD30S | J1 | H2 | H/W | POLISHED | 2040 | 926 | N/A | 44 | D | VENEER | N/A |  | T08.1CF
D2/19 | 131 | 32 | 131 | 32 | N/A | N/A | 732 | 2048 | FD30S | J1 | H2 | H/W | PAINTED | 2040 | 726 | N/A | 44 | C | PAINT | N/A |  | T09.X8
D2/20 | 131 | 32 | 131 | 32 | N/A | N/A | 932 | 2048 | FD60S | J1 | H2 | H/W | POLISHED | 2040 | 926 | N/A | 54 | A | VENEER | YES |  | T01.02
D2/21 | 315 | 32 | 315 | 32 | N/A | N/A | 932 | 2048 | FD60S | J1 | H2 | H/W | POLISHED | 2040 | 926 | N/A | 54 | A | VENEER | YES |  | T06.1CF
THIRD FLOOR
D3/01 | 131 | 32 | 131 | 32 | N/A | N/A | 876 | 2023 | FR30S | J1.1 | H1 | H/W | POLISHED | 2015 | 870 | N/A | 44 | A | VENEER | YES |  | T06.1CF
D3/02 | 131 | 32 | 131 | 32 | N/A | N/A | 932 | 2048 | FR60S | J1 | H2 | H/W | POLISHED | 2040 | 926 | N/A | 54 | A | VENEER | YES |  | T01.02
D3/08 | 131 | 32 | 131 | 32 | N/A | N/A | 932 | 2048 | FD30S | J1 | H2 | H/W | POLISHED | 2040 | 926 | N/A | 44 | D | VENEER | N/A |  | T08.1CM
D3/09 | 131 | 32 | 131 | 32 | N/A | N/A | 1188 | 2048 | FD30S | J1 | H2 | H/W | POLISHED | 2040 | 826 | 353 | 44 | B | VENEER | YES |  | T06.2CF
D3/10 | 131 | 32 | 131 | 32 | N/A | N/A | 732 | 2048 | N/A | J1 | H2 | H/W | PAINTED | 2040 | 726 | N/A | 44 | C | PAINT | N/A |  | T09.1
D3/11 | 131 | 32 | 131 | 32 | N/A | N/A | 932 | 2048 | FD30S | J1 | H2 | H/W | POLISHED | 2040 | 926 | N/A | 44 | C | VENEER | N/A |  | T08.X1BDA
D3/12 | 135 | 32 | 135 | 32 | 135 | 32 | 732 | 2048 | FD60S | SK01 | SK01 | H/W | PAINTED | 2040 | 726 | N/A | 54 | C | PAINT | N/A |  | T09.1CF | 3MM PP COATED ALIBONBED TO EXT FACE
D3/13 | 131 | 32 | 131 | 32 | N/A | N/A | 932 | 2048 | FD30S | J1 | H2 | H/W | POLISHED | 2040 | 926 | N/A | 44 | D | VENEER | N/A |  | T08.1CF
D3/19 | 131 | 32 | 131 | 32 | N/A | N/A | 732 | 2048 | FD30S | J1 | H2 | H/W | PAINTED | 2040 | 726 | N/A | 44 | C | PAINT | N/A |  | T09.X8
D3/20 | 131 | 32 | 131 | 32 | N/A | N/A | 932 | 2048 | FD60S | J1 | H2 | H/W | POLISHED | 2040 | 926 | N/A | 54 | A | VENEER | YES |  | T01.02
D3/21 | 315 | 32 | 315 | 32 | N/A | N/A | 932 | 2048 | FD60S | J1 | H2 | H/W | POLISHED | 2040 | 926 | N/A | 54 | A | VENEER | YES |  | T06.1CF
FOURTH FLOOR
D4/01 | 131 | 32 | 131 | 32 | N/A | N/A | 876 | 2023 | FR30S | J1.1 | H1 | H/W | POLISHED | 2015 | 870 | N/A | 44 | A | VENEER | YES |  | T06.1CF
D4/02 | 131 | 32 | 131 | 32 | N/A | N/A | 932 | 2048 | FR60S | J1 | H2 | H/W | POLISHED | 2040 | 926 | N/A | 54 | A | VENEER | YES |  | T01.02
D4/08 | 131 | 32 | 131 | 32 | N/A | N/A | 932 | 2048 | FD30S | J1 | H2 | H/W | POLISHED | 2040 | 926 | N/A | 44 | D | VENEER | N/A |  | T08.1CM
D4/09 | 131 | 32 | 131 | 32 | N/A | N/A | 1188 | 2048 | FD30S | J1 | H2 | H/W | POLISHED | 2040 | 826 | 353 | 44 | B | VENEER | YES |  | T06.2CF
D4/10 | 131 | 32 | 131 | 32 | N/A | N/A | 732 | 2048 | N/A | J1 | H2 | H/W | PAINTED | 2040 | 726 | N/A | 44 | C | PAINT | N/A |  | T09.1
D4/11 | 131 | 32 | 131 | 32 | N/A | N/A | 932 | 2048 | FD30S | J1 | H2 | H/W | POLISHED | 2040 | 926 | N/A | 44 | C | VENEER | N/A |  | T08.X1BDA
D4/12 | 135 | 32 | 135 | 32 | 135 | 32 | 732 | 2048 | FD60S | SK01 | SK01 | H/W | PAINTED | 2040 | 726 | N/A | 54 | C | PAINT | N/A |  | T09.1CF | 3MM PP COATED ALIBONBED TO EXT FACE
D4/13 | 131 | 32 | 131 | 32 | N/A | N/A | 932 | 2048 | FD30S | J1 | H2 | H/W | POLISHED | 2040 | 926 | N/A | 44 | D | VENEER | N/A |  | T08.1CF
D4/19 | 131 | 32 | 131 | 32 | N/A | N/A | 732 | 2048 | FD30S | J1 | H2 | H/W | PAINTED | 2040 | 726 | N/A | 44 | C | PAINT | N/A |  | T09.X8
D4/20 | 131 | 32 | 131 | 32 | N/A | N/A | 932 | 2048 | FD60S | J1 | H2 | H/W | POLISHED | 2040 | 926 | N/A | 54 | A | VENEER | YES |  | T01.02
D4/21 | 315 | 32 | 315 | 32 | N/A | N/A | 932 | 2048 | FD60S | J1 | H2 | H/W | POLISHED | 2040 | 926 | N/A | 54 | A | VENEER | YES |  | T06.1CF
FIFTH FLOOR
D5/01 | 131 | 32 | 131 | 32 | N/A | N/A | 876 | 2023 | FR30S | J1.1 | H1 | H/W | POLISHED | 2015 | 870 | N/A | 44 | A | VENEER | YES |  | T06.1CF
D5/02 | 131 | 32 | 131 | 32 | N/A | N/A | 932 | 2048 | FR60S | J1 | H2 | H/W | POLISHED | 2040 | 926 | N/A | 54 | A | VENEER | YES |  | T01.02
D5/08 | 131 | 32 | 131 | 32 | N/A | N/A | 932 | 2048 | FD30S | J1 | H2 | H/W | POLISHED | 2040 | 926 | N/A | 44 | D | VENEER | N/A |  | T08.1CM
D5/09 | 131 | 32 | 131 | 32 | N/A | N/A | 1188 | 2048 | FD30S | J1 | H2 | H/W | POLISHED | 2040 | 826 | 353 | 44 | B | VENEER | YES |  | T06.2CF
D5/10 | 131 | 32 | 131 | 32 | N/A | N/A | 732 | 2048 | N/A | J1 | H2 | H/W | PAINTED | 2040 | 726 | N/A | 44 | C | PAINT | N/A |  | T09.1
D5/11 | 131 | 32 | 131 | 32 | N/A | N/A | 932 | 2048 | FD30S | J1 | H2 | H/W | POLISHED | 2040 | 926 | N/A | 44 | C | VENEER | N/A |  | T08.X1BDA
D5/12 | 135 | 32 | 135 | 32 | 135 | 32 | 732 | 2048 | FD60S | SK01 | SK01 | H/W | PAINTED | 2040 | 726 | N/A | 54 | C | PAINT | N/A |  | T09.1CF | 3MM PP COATED ALIBONBED TO EXT FACE
D5/13 | 131 | 32 | 131 | 32 | N/A | N/A | 932 | 2048 | FD30S | J1 | H2 | H/W | POLISHED | 2040 | 926 | N/A | 44 | D | VENEER | N/A |  | T08.1CF
D5/19 | 131 | 32 | 131 | 32 | N/A | N/A | 732 | 2048 | FD30S | J1 | H2 | H/W | PAINTED | 2040 | 726 | N/A | 44 | C | PAINT | N/A |  | T09.X8
D5/20 | 315 | 32 | 315 | 32 | N/A | N/A | 932 | 2048 | FD60S | J1 | H2 | H/W | POLISHED | 2040 | 926 | N/A | 54 | A | VENEER | YES |  | T01.02
|  |  |  | 32 | N/A | N/A | [15 empty] | T06.1CF
SIXTH FLOOR
D6/01 | 131 | 32 | 131 | 32 | N/A | N/A | 876 | 2023 | FR30S | J1.1 | H1 | H/W | POLISHED | 2015 | 870 | N/A | 44 | A | VENEER | YES |  | T06.1CF
D6/02 | 131 | 32 | 131 | 32 | N/A | N/A | 932 | 2048 | FR60S | J1 | H2 | H/W | POLISHED | 2040 | 926 | N/A | 54 | A | VENEER | YES |  | T01.02
D6/08 | 131 | 32 | 131 | 32 | N/A | N/A | 932 | 2048 | FD30S | J1 | H2 | H/W | POLISHED | 2040 | 926 | N/A | 44 | D | VENEER | N/A |  | T08.1CM
D6/09 | 131 | 32 | 131 | 32 | N/A | N/A | 1188 | 2048 | FD30S | J1 | H2 | H/W | POLISHED | 2040 | 826 | 353 | 44 | B | VENEER | YES |  | T06.2CF
D6/10 | 131 | 32 | 131 | 32 | N/A | N/A | 732 | 2048 | N/A | J1 | H2 | H/W | PAINTED | 2040 | 726 | N/A | 44 | C | PAINT | N/A |  | T09.1
D6/11 | 131 | 32 | 131 | 32 | N/A | N/A | 932 | 2048 | FD30S | J1 | H2 | H/W | POLISHED | 2040 | 926 | N/A | 44 | C | VENEER | N/A |  | T08.X1BDA
D6/12 | 135 | 32 | 135 | 32 | 135 | 32 | 732 | 2048 | FD60S | SK01 | SK01 | H/W | PAINTED | 2040 | 726 | N/A | 54 | C | PAINT | N/A |  | T09.1CF | 3MM PP COATED ALIBONBED TO EXT FACE
D6/13 | 131 | 32 | 131 | 32 | N/A | N/A | 932 | 2048 | FD30S | J1 | H2 | H/W | POLISHED | 2040 | 926 | N/A | 44 | D | VENEER | N/A |  | T08.1CF
D6/19 | 131 | 32 | 131 | 32 | N/A | N/A | 732 | 2048 | FD30S | J1 | H2 | H/W | PAINTED | 2040 | 726 | N/A | 44 | C | PAINT | N/A |  | T09.X8
D6/20 | 131 | 32 | 131 | 32 | N/A | N/A | 932 | 2048 | FD60S | J1 | H2 | H/W | POLISHED | 2040 | 926 | N/A | 54 | A | VENEER | YES |  | T01.02
D6/21 | 315 | 32 | 315 | 32 | N/A | N/A | 932 | 2048 | FD60S | J1 | H2 | H/W | POLISHED | 2040 | 926 | N/A | 54 | A | VENEER | YES |  | T06.1CF
D6/22 | 150 | 32 | 150 | 32 | 150 | 32 | 906 | 1156 | FD30S | J1 | H2 | H/W | PAINTED | 1150 | 900 | N/A | 44 | F | PAINT | N/A |  | T06.X2C
SEVENTH FLOOR
D7/01 | 131 | 32 | 131 | 32 | N/A | N/A | 876 | 2023 | FR30S | J1.1 | H1 | H/W | POLISHED | 2015 | 870 | N/A | 44 | A | VENEER | YES |  | T06.1CF
D7/02 | 131 | 32 | 131 | 32 | N/A | N/A | 932 | 2048 | FR60S | J1 | H2 | H/W | POLISHED | 2040 | 926 | N/A | 54 | A | VENEER | YES |  | T01.02
D7/08 | 131 | 32 | 131 | 32 | N/A | N/A | 932 | 2048 | FD30S | J1 | H2 | H/W | POLISHED | 2040 | 926 | N/A | 44 | D | VENEER | N/A |  | T08.1CM
D7/09 | 131 | 32 | 131 | 32 | N/A | N/A | 1188 | 2048 | FD30S | J1 | H2 | H/W | POLISHED | 2040 | 826 | 353 | 44 | B | VENEER | YES |  | T06.2CF
D7/10 | 131 | 32 | 131 | 32 | N/A | N/A | 732 | 2048 | N/A | J1 | H2 | H/W | PAINTED | 2040 | 726 | N/A | 44 | C | PAINT | N/A |  | T09.1
D7/11 | 131 | 32 | 131 | 32 | N/A | N/A | 932 | 2048 | FD30S | J1 | H2 | H/W | POLISHED | 2040 | 926 | N/A | 44 | C | VENEER | N/A |  | T08.X1BDA
D7/12 | 135 | 32 | 135 | 32 | 135 | 32 | 732 | 2048 | FD60S | SK01 | SK01 | H/W | PAINTED | 2040 | 726 | N/A | 54 | C | PAINT | N/A |  | T09.1CF | 3MM PP COATED ALIBONBED TO EXT FACE
D7/13 | 131 | 32 | 131 | 32 | N/A | N/A | 932 | 2048 | FD30S | J1 | H2 | H/W | POLISHED | 2040 | 926 | N/A | 44 | D | VENEER | N/A |  | T08.1CF
D7/19 | 131 | 32 | 131 | 32 | N/A | N/A | 732 | 2048 | FD30S | J1 | H2 | H/W | PAINTED | 2040 | 726 | N/A | 44 | C | PAINT | N/A |  | T09.X8
D7/20 | 131 | 32 | 131 | 32 | N/A | N/A | 932 | 2048 | FD60S | J1 | H2 | H/W | POLISHED | 2040 | 926 | N/A | 54 | A | VENEER | YES |  | T01.02
D7/21 | 315 | 32 | 315 | 32 | N/A | N/A | 932 | 2048 | FD60S | J1 | H2 | H/W | POLISHED | 2040 | 926 | N/A | 54 | A | VENEER | YES |  | T06.1CF
D7/22 | 150 | 32 | 150 | 32 | 150 | 32 | 906 | 1156 | FD30S | J1 | H2 | H/W | PAINTED | 1150 | 900 | N/A | 44 | F | PAINT | N/A |  | T06.2CF
EIGHTH FLOOR
D8/09 | 135 | 32 | 135 | 32 | 135 | 32 | 932 | 2046 | FD60S | SK01 | SK01 | H/W | PAINTED | 2040 | 926 | N/A | 54 | A | PAINT | YES |  | T01.02 | 3MM PP COATED ALIBONDED TO EXT FACE
D8/10 | 315 | 32 | 315 | 32 | N/A | N/A | 932 | 2048 | FD60S | J1 | H2 | H/W | POLISHED | 2040 | 926 | N/A | 54 | A | VENEER | YES |  | T06.1CF
D8/11 | 150 | 32 | 150 | 32 |  | 32 | 906 | 1156 | FD30S | J1 | H2 | H/W | PAINTED | 1150 | 900 | N/A | 44 | F | PAINT | N/A |  | T06.X2C
D8/13 | 131 | 32 | 131 | 32 | N/A | N/A | 732 | 2048 | FD30S | J1 | H2 | H/W | PAINTED | 2040 | 726 | N/A | 44 | C | PAINT | N/A |  | T09.X8
D8/17 | 131 | 32 | 131 | 32 | N/A | N/A | 932 | 2048 | FD30S | J1 | H2 | H/W | POLISHED | 2040 | 926 | N/A | 44 | D | VENEER | N/A |  | T08.1CM
D8/18 | 131 | 32 | 131 | 32 | N/A | N/A | 1188 | 2048 | FD30S | J1 | H2 | H/W | POLISHED | 2040 | 826 | 353 | 44 | B | VENEER | YES |  | T06.2CF
D8/19 | 131 | 32 | 131 | 32 | N/A | N/A | 732 | 2048 | N/A | J1 | H2 | H/W | PAINTED | 2040 | 726 | N/A | 44 | C | PAINT | N/A |  | T09.1
D8/20 | 131 | 32 | 131 | 32 | N/A | N/A | 932 | 2048 | FD30S | J1 | H2 | H/W | POLISHED | 2040 | 926 | N/A | 44 | C | VENEER | N/A |  | T08.X1BDA
D8/21 | 225 | 32 | 225 | 32 | N/A | N/A | 732 | 2048 | FD60S | J1 | H2 | H/W | PAINTED | 2040 | 726 | N/A | 54 | C | PAINT | N/A |  | T09.1CF | 3MM PP COATED ALIBONDED TO EXT FACE
D8/22 | 131 | 32 | 131 | 32 | N/A | N/A | 932 | 2048 | FD30S | J1 | H2 | H/W | POLISHED | 2040 | 926 | N/A | 44 | A | VENEER | YES |  | T01.02
D8/23 | 131 | 32 | 131 | 32 | N/A | N/A | 732 | 2048 | N/A | J1 | H2 | H/W | POLISHED | 2040 | 726 | N/A | 44 | D | VENEER | N/A |  | T08.1CF
D8/24 | 135 | 32 | 135 | 32 | 135 | 32 | 832 | 2046 | FD60S | SK01 | SK01 | H/W | PAINTED | 2040 | 826 | N/A | 54 | M | PAINT | YES |  | T06.1CF | 3MM PP COATED ALIBONDED TO EXT FACE
NINTH FLOOR
D9/02 | 131 | 32 | 131 | 32 | N/A | N/A | 732 | 2048 | FD30S | J2/J3 | H2 | H/W | POLISHED | 2040 | 726 | N/A | 44 | C | VENEER | N/A |  | T08.1CWC
D9/03 | 131 | 32 | 131 | 32 | N/A | N/A | 732 | 2048 | FD60S | J1 | H2 | H/W | PAINT | 2040 | 726 | N/A | 54 | C | PAINT | N/A |  | T09.1CF
D9/04 | 131 | 32 | 131 | 32 | N/A | N/A | 932 | 2048 | FD30S | J1 | H2 | H/W | POLISHED | 2040 | 926 | N/A | 44 | A | VENEER | YES |  | T06.1CF
D9/05 | 131 | 32 | 131 | 32 | N/A | N/A | 732 | 2048 | N/A | J2 | H2 | H/W | PAINT | 2040 | 726 | N/A | 44 | C | PAINT | N/A |  | T09.1CF
D9/06 | 131 | 32 | 131 | 32 | N/A | N/A | 926 | 2048 | FD30S | J1 | H2 | H/W | POLISHED | 2040 | 926 | N/A | 44 | C | VENEER | N/A |  | T08.X3BDA
D9/07 | 131 | 32 | 131 | 32 | N/A | N/A | 732 | 2048 | FD60S | J1 | H2 | H/W | PAINT | 2040 | 726 | N/A | 54 | C | PAINT | N/A |  | T09.1CF
D9/08 | 131 | 32 | 131 | 32 | N/A | N/A | 732 | 2048 | FD60S | J1 | H2 | H/W | PAINT | 2040 | 726 | N/A | 54 | C | PAINT | N/A |  | T09.1CF