## CON 1
[9 empty] | Revision | F | [6 empty] | (FOR CONSTRUCTION)
[9 empty] | Date | 2009-02-13
CONSTRUCTION DOOR SCHEDULE
| JOB No | WEBB HOUSE RESIDENTIAL
[6 empty] | FRAME SIZES AND DETAILS | [8 empty] | DOOR SIZES AND DETAILS
[8 empty] | D/FRAME | D/FRAME | [6 empty] | LEAF | LEAF
|  | JAMB SECT |  | HEAD SECT |  | THRES SEC |  | INTERNAL | INTERNAL | FIRE | JAMB | HEAD | FRAME | FRAME | LEAF | 1 | 2 |  | DOOR | DOOR | VISION | ACCESS | IRONMONGERY
| DOOR No | DEPTH | THICKNESS | DEPTH | TH | DEPTH | TH | WIDTH | HEIGHT | RATING | TYPE | TYPE | MATERIAL | FINISH | HEIGHT | WIDTH | WIDTH | TH | TYPE | FINISH | PANEL | CONTROL | SET NO | COMMENTS / NOTES
GROUND FLOOR
| RDG/06 | 250 | 32 | 250 | 32 | (21)522 | 32 | 2409 | 1808 | N/A | J4 | H1 | H/W | PAINT | 1800 | 1200 | 1200 | 44 | KK | PAINT | N/A |  | T07X2F | 3MM ALI BONDED TO EXT FACE OF DOOR
| RDG/07 | 250 | 32 | 250 | 32 | (21)522 | 32 | 932 | 1806 | N/A | J4 | H1 | H/W | PAINT | 1800 | 926 | N/A | 44 | HH | PAINT | N/A |  | T07X1F | 3MM ALI BONDED TO EXT FACE OF DOOR
DOOR ELEVATIONS SHOW DOORS 800MM? | RDG/10 | 250 | 32 | 250 | 32 | N/A | N/A | 1809 | 2048 | FR60S | J4 | H1 | H/W | PAINT | 2040 | 900 | 900 | 54 | FF | PAINT | N/A |  | T09.5XX | 3MM ALI BONDED TO EXT FACE OF DOOR
| RDG/11 | 250 | 32 | 250 | 32 | N/A | N/A | 932 | 2048 | FR60S | J4 | H1 | H/W | PAINT | 2040 | 926 | N/A | 54 | JJ | PAINT | YES |  | T01.1CF | 3MM ALI BONDED TO EXT FACE OF DOOR
LOUVRE /RCL TO IF DOOR SETS CAN BE FR | RDG/12 | 250 | 32 | 250 | 32 | N/A | N/A | 1929 | 2048 | FR60S | J4 | H1 | H/W | PAINT | 2040 | 960 | 960 | 54 | FF | PAINT | N/A |  | T09.5 | 3MM ALI BONDED TO EXT FACE OF DOOR
| RDG/13 | 250 | 32 | 250 | 32 | (21)524 | 32 | 932 | 1806 | N/A | J4 | H1 | H/W | PAINT | 1800 | 926 | N/A | 44 | HH | PAINT | N/A |  | T07.X1F | 3MM ALI BONDED TO EXT FACE OF DOOR
| RDG/14 | 250 | 32 | 250 | 32 | (21)524 | 32 | 932 | 1806 | N/A | J4 | H1 | H/W | PAINT | 1800 | 926 | N/A | 44 | HH | PAINT | N/A |  | T07.X1F | 3MM ALI BONDED TO EXT FACE OF DOOR
FIRST FLOOR
4 SIDED FRAME | RD1/01 | 150 | 32 | 15 | 32 | 150 | 32 | 906 | 1156 | FR30S | J5 | H3 | H/W | PAINT | 1150 | 900 | N/A | 44 | DD | PAINT | N/A |  | T06.X2C
| RD1/02 | 150 | 32 | 150 | 32 | N/A | N/A | 606 | 2048 | FR60S | J5 | H3 | H/W | PAINT | 2040 | 600 | N/A | 54 | BB | PAINT | N/A |  | T09.3
| RD1/03 | 150 | 32 | 150 | 32 | N/A | N/A | 632 | 2048 | FR30S | J5 | H3 | H/W | PAINT | 2040 | 626 | N/A | 44 | BB | PAINT | N/A |  | T09.2CF
4 SIDED FRAME | RD1/04 | 150 | 32 | 150 | 32 | 131 | 32 | 632 | 1806 | FR30S | J5 | H3 | H/W | PAINT | 1800 | 626 | N/A | 44 | EE | PAINT | N/A |  | T09.1X
| RD1/05 | 315 | 32 | 315 | 32 | N/A | N/A | 881 | 2048 | FR60S | J5 | H3 | OAK | POLISH | 2040 | 875 | N/A | 44 | BB | VENEER | N/A |  | T02.1CF
| RD1/06 | 131 | 32 | 131 | 32 | N/A | N/A | 832 | 2048 | FR30S | J1 | H2 | H/W | PAINT | 2040 | 826 | N/A | 44 | BB | PAINT | N/A |  | T08.X9
| RD1/07 | 131 | 32 | 131 | 32 | N/A | N/A | 832 | 2048 | FR30S | J1 | H2 | H/W | PAINT | 2040 | 826 | N/A | 44 | BB | PAINT | N/A |  | T04.1CF
| RD1/08 | 131 | 32 | 131 | 32 | N/A | N/A | 832 | 2048 | FR30S | J1 | H2 | H/W | PAINT | 2040 | 826 | N/A | 44 | BB | PAINT | N/A |  | T04.1CF
| RD1/09 | 131 | 32 | 131 | 32 | N/A | N/A | 832 | 2048 | FR30S | J1 | H2 | H/W | PAINT | 2040 | 826 | N/A | 44 | BB | PAINT | N/A |  | T04.1CF
| RD1/10 | 131 | 32 | 131 | 32 | N/A | N/A | 832 | 2048 | FR30S | J1 | H2 | H/W | PAINT | 2040 | 826 | N/A | 44 | BB | PAINT | N/A |  | T08.X9
| RD1/11 | 131 | 32 | 131 | 32 | N/A | N/A | 832 | 2048 | FR30S | J1 | H2 | H/W | PAINT | 2040 | 826 | N/A | 44 | BB | PAINT | N/A |  | T04.XC1
| RD1/12 | 315 | 32 | 315 | 32 | N/A | N/A | 881 | 2048 | FR60S | J5 | H3 | OAK | POLISH | 2040 | 875 | N/A | 54 | BB | VENEER | N/A |  | T02.1XCF
| RD1/13 | 315 | 32 | 315 | 32 | N/A | N/A | 932 | 2048 | FR60S | J5 | H3 | OAK | POLISH | 2040 | 926 | N/A | 54 | AA | VENEER | YES |  | T06.X1CF
| RD1/14 | 131 | 32 | 131 | 32 | N/A | N/A | 582 | 2048 | N/A | J1 | H2 | H/W | PAINT | 2040 | 576 | N/A | 44 | BB | PAINT | N/A |  | T04.1
| RD1/15 | 131 | 32 | 131 | 32 | N/A | N/A | 532 | 2048 | N/A | J1 | H2 | H/W | PAINT | 2040 | 526 | N/A | 44 | BB | PAINT | N/A |  | T04.1
| RD1/16 | 131 | 32 | 131 | 32 | N/A | N/A | 532 | 2048 | N/A | J1 | H2 | H/W | PAINT | 2040 | 526 | N/A | 44 | BB | PAINT | N/A |  | T04.1
| RD1/17 | 131 | 32 | 131 | 32 | N/A | N/A | 582 | 2048 | N/A | J1 | H2 | H/W | PAINT | 2040 | 576 | N/A | 44 | BB | PAINT | N/A |  | T04.1
SECOND FLOOR
4 SIDED FRAME | RD2/01 | 150 | 32 | 150 | 32 | 150 | 32 | 906 | 1156 | FR30S | J5 | H3 | H/W | PAINT | 1150 | 900 | N/A | 44 | DD | PAINT | N/A |  | T06.X2C
| RD2/02 | 150 | 32 | 150 | 32 | N/A | N/A | 606 | 2048 | FR60S | J5 | H3 | H/W | PAINT | 2040 | 600 | N/A | 54 | BB | PAINT | N/A |  | T09.3
| RD2/03 | 315 | 32 | 315 | 32 | N/A | N/A | 932 | 2048 | FR60S | J5 | H3 | OAK | POLISH | 2040 | 926 | N/A | 54 | AA | VENEER | YES |  | T06.X1CF
| RD2/04 | 150 | 32 | 150 | 32 | 131 | 32 | 632 | 1806 | FR30S | J5 | H3 | H/W | PAINT | 1800 | 626 | N/A | 44 | EE | PAINT | N/A |  | T09.1X
| RD2/05 | 315 | 32 | 315 | 32 | N/A | N/A | 881 | 2048 | FR60S | J5 | H3 | OAK | POLISH | 2040 | 875 | N/A | 54 | BB | VENEER | N/A |  | T02.1CF
| RD2/06 | 131 | 32 | 131 | 32 | N/A | N/A | 832 | 2048 | FR30S | J1 | H2 | H/W | PAINT | 2040 | 826 | N/A | 44 | BB | PAINT | N/A |  | T08.X8
| RD2/07 | 131 | 32 | 131 | 32 | N/A | N/A | 832 | 2048 | FR30S | J1 | H2 | H/W | PAINT | 2040 | 826 | N/A | 44 | BB | PAINT | N/A |  | T04.1CF
| RD2/08 | 131 | 32 | 131 | 32 | N/A | N/A | 832 | 2048 | FR30S | J1 | H2 | H/W | PAINT | 2040 | 826 | N/A | 44 | BB | PAINT | N/A |  | T04.XC1
| RD2/09 | 131 | 32 | 131 | 32 | N/A | N/A | 832 | 2048 | FR30S | J1 | H2 | H/W | PAINT | 2040 | 826 | N/A | 44 | BB | PAINT | N/A |  | T04.CF
| RD2/10 | 131 | 32 | 131 | 32 | N/A | N/A | 832 | 2048 | FR30S | J1 | H2 | H/W | PAINT | 2040 | 826 | N/A | 44 | BB | PAINT | N/A |  | T04.XC1
| RD2/11 | 131 | 32 | 131 | 32 | N/A | N/A | 832 | 2048 | FR30S | J1 | H2 | H/W | PAINT | 2040 | 826 | N/A | 44 | BB | PAINT | N/A |  | T04.1CF
| RD2/12 | 131 | 32 | 131 | 32 | N/A | N/A | 832 | 2048 | FR30S | J1 | H2 | H/W | PAINT | 2040 | 826 | N/A | 44 | BB | PAINT | N/A |  | T04.1CF
| RD2/13 | 131 | 32 | 131 | 32 | N/A | N/A | 832 | 2048 | FR30S | J1 | H2 | H/W | PAINT | 2040 | 826 | N/A | 44 | BB | PAINT | N/A |  | T04.1CF
| RD2/14 | 131 | 32 | 131 | 32 | N/A | N/A | 832 | 2048 | FR30S | J1 | H2 | H/W | PAINT | 2040 | 826 | N/A | 44 | BB | PAINT | N/A |  | T04.1CF
| RD2/15 | 131 | 32 | 131 | 32 | N/A | N/A | 832 | 2048 | FR30S | J1 | H2 | H/W | PAINT | 2040 | 826 | N/A | 44 | BB | PAINT | N/A |  | T08.X8
| RD2/16 | 315 | 32 | 315 | 32 | N/A | N/A | 881 | 2048 | FR60S | J5 | H3 | OAK | POLISH | 2040 | 875 | N/A | 54 | BB | VENEER | N/A |  | T02.1XCF
| RD2/17 | 131 | 32 | 131 | 32 | 131 | 32 | 582 | 2048 | N/A | J1 | H2 | H/W | PAINT | 2040 | 576 | N/A | 44 | BB | PAINT | N/A |  | T04.1
| RD2/18 | 131 | 32 | 131 | 32 | N/A | N/A | 532 | 2048 | N/A | J1 | H2 | H/W | PAINT | 2040 | 650 | 650 | 44 | CC | PAINT | YES |  | T04.1
| RD2/19 | 131 | 32 | 131 | 32 | N/A | N/A | 532 | 2048 | N/A | J1 | H2 | H/W | PAINT | 2040 | 526 | N/A | 44 | BB | PAINT | N/A |  | T04.1
| RD2/20 | 131 | 32 | 131 | 32 | N/A | N/A | 582 | 2048 | N/A | J1 | H2 | H/W | PAINT | 2040 | 576 | N/A | 44 | BB | PAINT | N/A |  | T04.1
THIRD FLOOR
| RD3/01 | 150 | 32 | 150 | 32 | 150 | 32 | 906 | 1156 | FR30S | J5 | H3 | H/W | PAINT | 1150 | 900 | N/A | 44 | DD | PAINT | N/A |  | T06.X2C
| RD3/02 | 150 | 32 | 150 | 32 | N/A | N/A | 606 | 2048 | FR60S | J5 | H3 | H/W | PAINT | 2040 | 600 | N/A | 54 | BB | PAINT | N/A |  | T09.3
| RD3/03 | 315 | 32 | 315 | 32 | N/A | N/A | 932 | 2048 | FR60S | J5 | H3 | OAK | POLISH | 2040 | 926 | N/A | 54 | AA | VENEER | YES |  | T06.X1CF
| RD3/04 | 150 | 32 | 150 | 32 | 131 | 32 | 632 | 1806 | FR30S | J5 | H3 | H/W | PAINT | 1800 | 626 | N/A | 44 | EE | PAINT | N/A |  | T09.1X
| RD3/05 | 315 | 32 | 315 | 32 | N/A | N/A | 881 | 2048 | FR60S | J5 | H3 | OAK | POLISH | 2040 | 875 | N/A | 54 | BB | VENEER | N/A |  | T02.1CF
| RD3/06 | 131 | 32 | 131 | 32 | N/A | N/A | 832 | 2048 | FR30S | J1 | H2 | H/W | PAINT | 2040 | 826 | N/A | 44 | BB | PAINT | N/A |  | T08.X8
| RD3/07 | 131 | 32 | 131 | 32 | N/A | N/A | 832 | 2048 | FR30S | J1 | H2 | H/W | PAINT | 2040 | 826 | N/A | 44 | BB | PAINT | N/A |  | T08.X8
| RD3/08 | 131 | 32 | 131 | 32 | N/A | N/A | 832 | 2048 | FR30S | J1 | H2 | H/W | PAINT | 2040 | 826 | N/A | 44 | BB | PAINT | N/A |  | T04.1CF
| RD3/09 | 131 | 32 | 131 | 32 | N/A | N/A | 832 | 2048 | FR30S | J1 | H2 | H/W | PAINT | 2040 | 826 | N/A | 44 | BB | PAINT | N/A |  | T04.1CF
| RD3/10 | 131 | 32 | 131 | 32 | N/A | N/A | 832 | 2048 | FR30S | J1 | H2 | H/W | PAINT | 2040 | 826 | N/A | 44 | BB | PAINT | N/A |  | T04.1CF
| RD3/11 | 131 | 32 | 131 | 32 | N/A | N/A | 832 | 2048 | FR30S | J1 | H2 | H/W | PAINT | 2040 | 826 | N/A | 44 | BB | PAINT | N/A |  | T04.1CF
| RD3/12 | 131 | 32 | 131 | 32 | N/A | N/A | 832 | 2048 | FR30S | J1 | H2 | H/W | PAINT | 2040 | 826 | N/A | 44 | BB | PAINT | N/A |  | T04.1CF
| RD3/13 | 131 | 32 | 131 | 32 | N/A | N/A | 832 | 2048 | FR30S | J1 | H2 | H/W | PAINT | 2040 | 826 | N/A | 44 | BB | PAINT | N/A |  | T04.1CF
| RD3/14 | 131 | 32 | 131 | 32 | N/A | N/A | 832 | 2048 | FR30S | J1 | H2 | H/W | PAINT | 2040 | 826 | N/A | 44 | BB | PAINT | N/A |  | T08.X8
| RD3/15 | 131 | 32 | 131 | 32 | N/A | N/A | 832 | 2048 | FR30S | J1 | H2 | H/W | PAINT | 2040 | 826 | N/A | 44 | BB | PAINT | N/A |  | T08.X8
| RD3/16 | 315 | 32 | 315 | 32 | N/A | N/A | 881 | 2048 | FR60S | J5 | H5 | OAK | POLISH | 2040 | 875 | N/A | 54 | BB | VENEER | N/A |  | T02.1XCF
| RD3/17 | 131 | 32 | 131 | 32 | N/A | N/A | 1059 | 2048 | N/A | J1 | H2 | H/W | PAINT | 2040 | 526 | 526 | 44 | MM | PAINT | N/A |  | T04.1
| RD3/18 | 131 | 32 | 131 | 32 | N/A | N/A | 582 | 2048 | N/A | J1 | H2 | H/W | PAINT | 2040 | 576 | N/A | 44 | BB | PAINT | N/A |  | T04.1
| RD3/19 | 131 | 32 | 131 | 32 | N/A | N/A | 532 | 2048 | N/A | J1 | H2 | H/W | PAINT | 2040 | 526 | N/A | 44 | BB | PAINT | N/A |  | T04.1
| RD3/20 | 131 | 32 | 131 | 32 | N/A | N/A | 582 | 2048 | N/A | J1 | H2 | H/W | PAINT | 2040 | 576 | N/A | 44 | BB | PAINT | N/A |  | T04.1
| RD3/21 | 131 | 32 | 131 | 32 | N/A | N/A | 732 | 2048 | N/A | J1 | H2 | H/W | PAINT | 2040 | 726 | N/A | 44 | BB | PAINT | N/A |  | T04.1
| RD3/22 | 131 | 32 | 131 | 32 | N/A | N/A | 732 | 2048 | N/A | J1 | H2 | H/W | PAINT | 2040 | 726 | N/A | 44 | BB | PAINT | N/A |  | T04.1
FOURTH FLOOR
| RD4/01 | 150 | 32 | 150 | 32 | 150 | 32 | 906 | 1156 | FR30S | J5 | H3 | H/W | PAINT | 1150 | 900 | N/A | 44 | DD | PAINT | N/A |  | T06.X2C
| RD4/02 | 150 | 32 | 150 | 32 | N/A | N/A | 606 | 2048 | FR60S | J5 | H3 | H/W | PAINT | 2040 | 600 | N/A | 54 | BB | PAINT | N/A |  | T09.3
| RD4/03 | 315 | 32 | 315 | 32 | N/A | N/A | 932 | 2048 | FR60S | J5 | H3 | OAK | POLISH | 2040 | 926 | N/A | 54 | AA | VENEER | YES |  | T06.1CF
| RD4/04 | 150 | 32 | 150 | 32 | 131 | 32 | 632 | 1806 | FR30S | J5 | H3 | H/W | PAINT | 1800 | 626 | N/A | 44 | EE | PAINT | N/A |  | T09.1X
| RD4/05 | 315 | 32 | 315 | 32 | N/A | N/A | 881 | 2048 | FR60S | J5 | H3 | OAK | POLISH | 2040 | 875 | N/A | 54 | BB | VENEER | N/A |  | T02.1CF
| RD4/06 | 131 | 32 | 131 | 32 | N/A | N/A | 832 | 2048 | FR30S | J1 | H2 | H/W | PAINT | 2040 | 826 | N/A | 44 | BB | PAINT | N/A |  | T08.X8
| RD4/07 | 131 | 32 | 131 | 32 | N/A | N/A | 832 | 2048 | FR30S | J1 | H2 | H/W | PAINT | 2040 | 826 | N/A | 44 | BB | PAINT | N/A |  | T08.X8
| RD4/08 | 131 | 32 | 131 | 32 | N/A | N/A | 832 | 2048 | FR30S | J1 | H2 | H/W | PAINT | 2040 | 826 | N/A | 44 | BB | PAINT | N/A |  | T04.1CF
| RD4/09 | 131 | 32 | 131 | 32 | N/A | N/A | 832 | 2048 | FR30S | J1 | H2 | H/W | PAINT | 2040 | 826 | N/A | 44 | BB | PAINT | N/A |  | T04.1CF
| RD4/10 | 131 | 32 | 131 | 32 | N/A | N/A | 832 | 2048 | FR30S | J1 | H2 | H/W | PAINT | 2040 | 826 | N/A | 44 | BB | PAINT | N/A |  | T04.1CF
| RD4/11 | 131 | 32 | 131 | 32 | N/A | N/A | 832 | 2048 | FR30S | J1 | H2 | H/W | PAINT | 2040 | 826 | N/A | 44 | BB | PAINT | N/A |  | T04.1CF
| RD4/12 | 131 | 32 | 131 | 32 | N/A | N/A | 832 | 2048 | FR30S | J1 | H2 | H/W | PAINT | 2040 | 826 | N/A | 44 | BB | PAINT | N/A |  | T04.1CF
| RD4/13 | 131 | 32 | 131 | 32 | N/A | N/A | 832 | 2048 | FR30S | J1 | H2 | H/W | PAINT | 2040 | 826 | N/A | 44 | BB | PAINT | N/A |  | T04.1CF
| RD4/14 | 131 | 32 | 131 | 32 | N/A | N/A | 832 | 2048 | FR30S | J1 | H2 | H/W | PAINT | 2040 | 826 | N/A | 44 | BB | PAINT | N/A |  | T08.X8
| RD4/15 | 131 | 32 | 131 | 32 | N/A | N/A | 832 | 2048 | FR30S | J1 | H2 | H/W | PAINT | 2040 | 826 | N/A | 44 | BB | PAINT | N/A |  | T08.X8
| RD4/16 | 315 | 32 | 315 | 32 | N/A | N/A | 881 | 2048 | FR60S | J5 | H3 | OAK | POLISH | 2040 | 875 | N/A | 54 | BB | VENEER | N/A |  | T02.1XCF
| RD4/17 | 131 | 32 | 131 | 32 | N/A | N/A | 1059 | 2048 | N/A | J1 | H2 | H/W | PAINT | 2040 | 526 | 526 | 44 | MM | PAINT | N/A |  | T04.1
| RD4/18 | 131 | 32 | 131 | 32 | N/A | N/A | 582 | 2048 | N/A | J1 | H2 | H/W | PAINT | 2040 | 576 | N/A | 44 | BB | PAINT | N/A |  | T04.1
| RD4/19 | 131 | 32 | 131 | 32 | N/A | N/A | 532 | 2048 | N/A | J1 | H2 | H/W | PAINT | 2040 | 526 | N/A | 44 | BB | PAINT | N/A |  | T04.1
| RD4/20 | 131 | 32 | 131 | 32 | N/A | N/A | 582 | 2048 | N/A | J1 | H2 | H/W | PAINT | 2040 | 576 | N/A | 44 | BB | PAINT | N/A |  | T04.1
| RD4/21 | 131 | 32 | 131 | 32 | N/A | N/A | 732 | 2048 | N/A | J1 | H2 | H/W | PAINT | 2040 | 726 | N/A | 44 | BB | PAINT | N/A |  | T04.1
| RD4/22 | 131 | 32 | 131 | 32 | N/A | N/A | 732 | 2048 | N/A | J1 | H2 | H/W | PAINT | 2040 | 726 | N/A | 44 | BB | PAINT | N/A |  | T04.1
FIFTH FLOOR
| RD5/01 | 150 | 32 | 150 | 32 | 150 | 32 | 906 | 1156 | FR30S | J5 | H3 | H/W | PAINT | 1150 | 900 | N/A | 44 | DD | PAINT | N/A |  | T06.X2C
| RD5/02 | 150 | 32 | 150 | 32 | N/A | N/A | 606 | 2048 | FR60S | J5 | H3 | H/W | PAINT | 2040 | 600 | N/A | 54 | BB | PAINT | N/A |  | T09.3
| RD5/03 | 315 | 32 | 315 | 32 | N/A | N/A | 932 | 2048 | FR60S | J5 | H3 | OAK | POLISH | 2040 | 926 | N/A | 54 | AA | VENEER | YES |  | T06.X1CF
| RD5/04 | 150 | 32 | 150 | 32 | 131 | 32 | 632 | 1806 | FR30S | J5 | H3 | H/W | PAINT | 1800 | 626 | N/A | 44 | EE | PAINT | N/A |  | T09.1X
| RD5/05 | 315 | 32 | 315 | 32 | N/A | N/A | 881 | 2048 | FR60S | J5 | H3 | OAK | POLISH | 2040 | 875 | N/A | 54 | BB | VENEER | N/A |  | T02.1CF
| RD5/06 | 131 | 32 | 131 | 32 | N/A | N/A | 1261 | 2048 | FR30S | J1 | H2 | H/W | PAINT | 2040 | 626 | 626 | 44 | CC | PAINT | YES |  | T05.1AE1
| RD5/07 | 131 | 32 | 131 | 32 | N/A | N/A | 832 | 2048 | FR30S | J1 | H2 | H/W | PAINT | 2040 | 826 | N/A | 44 | BB | PAINT | N/A |  | T04.1CF
| RD5/08 | 131 | 32 | 131 | 32 | N/A | N/A | 832 | 2048 | FR30S | J1 | H2 | H/W | PAINT | 2040 | 826 | N/A | 44 | BB | PAINT | N/A |  | T04.1CF
| RD5/09 | 131 | 32 | 131 | 32 | N/A | N/A | 832 | 2048 | FR30S | J1 | H2 | H/W | PAINT | 2040 | 826 | N/A | 44 | BB | PAINT | N/A |  | T08.X8
| RD5/10 | 131 | 32 | 131 | 32 | N/A | N/A | 832 | 2048 | FR30S | J1 | H2 | H/W | PAINT | 2040 | 826 | N/A | 44 | BB | PAINT | N/A |  | T04.1CF
| RD5/11 | 131 | 32 | 131 | 32 | N/A | N/A | 832 | 2048 | FR30S | J1 | H2 | H/W | PAINT | 2040 | 826 | N/A | 44 | BB | PAINT | N/A |  | T04.1CF
| RD5/12 | 131 | 32 | 131 | 32 | N/A | N/A | 832 | 2048 | FR30S | J1 | H2 | H/W | PAINT | 2040 | 826 | N/A | 44 | BB | PAINT | N/A |  | T08.X8
| RD5/13 | 131 | 32 | 131 | 32 | N/A | N/A | 1032 | 2048 | N/A | J1 | H2 | H/W | PAINT | 2040 | 509 | 509 | 44 |  | PAINT | N/A |  | T04.1
| RD5/14 | 131 | 32 | 131 | 32 | N/A | N/A | 632 | 2048 | N/A | J1 | H2 | H/W | PAINT | 2040 | 626 | N/A | 44 | BB | PAINT | N/A |  | T04.1
| RD5/15 | 131 | 32 | 131 | 32 | N/A | N/A | 632 | 2048 | N/A | J1 | H2 | H/W | PAINT | 2040 | 626 | N/A | 44 | BB | PAINT | N/A |  | T04.1
SIXTH FLOOR
| RD6/01 | 150 | 32 | 150 | 32 | 150 | 32 | 906 | 1156 | FR30S | J5 | H3 | H/W | PAINT | 1150 | 900 | N/A | 44 | DD | PAINT | N/A |  | T06.X2C
| RD6/02 | 315 | 32 | 315 | 32 | N/A | N/A | 932 | 2048 | FR60S | J5 | H3 | OAK | POLISH | 2040 | 926 | N/A | 54 | AA | VENEER | YES |  | T06.1CF
| RD6/03 | 150 | 32 | 150 | 32 | 150 | 32 | 632 | 1806 | FR30S | J5 | H3 | H/W | PAINT | 1800 | 626 | N/A | 44 | EE | PAINT | N/A |  | T09.1X
| RD6/04 | 150 | 32 | 150 | 32 | N/A | N/A | 832 | 2048 | N/A | J4 | H1 | H/W | PAINT | 2040 | 826 | N/A | 44 | AA | PAINT | YES |  | T09.X8X | 3MM ALI BONDED TO EXT FACE
| RD6/06 | 150 | 32 | 150 | 32 | N/A | N/A | 606 | 2048 | FR60S | J5 | H3 | H/W | PAINT | 2040 | 600 | N/A | 54 | BB | PAINT | N/A