## JMS
1076_sD-100 - DOOR SCHEDULE
Job Name | 72 Broadwick Street |  |  |  |  | Job No. | 1076
Date |  | Revision |  | Reason for Issue |  | Notes
12/11/2018 24/05/2019 20/06/2019 05/07/2019 |  | P1 P2 T1 T2 |  | Stage 3 Issue Preliminary Issue Stage 2 tender Stage 2 tender addendum |  | Refer to NBS L20 and P21 and BGY Series sD drawings and BGY - T-sheet Revisions since last issue indicated in bold red text * Clear opening as measured in accordance with approved document B2, diagram C2
DOOR FLOOR | DOOR NUMBER | DOOR TYPE |  | LOCATION | STRUCTURAL OPENING W x H (mm) | MIN. CLEAR OPENING (required to one door)* | VISION PANEL | DOUBLE (D) OR SINGLE (S) | LEAF FINISH | KICK PLATE | FRAME FINISH | PARTITION DEPTH (mm Inc. finishes but not joinery overcladding) | ACCOUSTIC RATING (min sound reduction index dB R) | FIRE RATING | DOOR CLOSER | MANUAL LOCKING | ACCESS CONTROL | SECURITY | Signage | Ironmongery finish | IRONMONGERY SET
4 | 43 | DRS | R04 | Core 2 | 1040 x 2300 (Leaf 924 x 2250) | N/A | N | S | WF20 | None | WF20 | 102 | N/A | FD30 | None | Eurocylinder | None |  | Fire door keep locked' to leading edge | Powder Coated to match joinery. RAL TBC
4 | 44 | DRS | R04 | Core 2 | 1040 x 2300 (Leaf 924 x 2250) | N/A | N | S | WF20 | None | WF20 | 102 | N/A | FD30 | None | Eurocylinder | None |  | Fire door keep locked' to leading edge | Powder Coated to match joinery. RAL TBC
4 | 45 | DRS | R05 | Core 2 | 1297 x 2300 (Leaf 1181 x 2250) | N/A | N | D | WF20 | None | WF20 | 102 | N/A | FD60 | None | Eurocylinder | None |  | Fire door keep locked' to leading edge | Powder Coated to match joinery. RAL TBC
4 | 46 | DRS | R04 | Core 2 | 783 x 2810 (Leaf 667 x 2760) | N/A | N | S | WF20 | None | WF20 | 102 | N/A | FD30 | None | Eurocylinder | None |  | Fire door keep locked' to leading edge | Powder Coated to match joinery. RAL TBC
4 | 47 | DRS | R05 | Core 2 | 2326 x 2300 (Leaf 2210 x 2250) | 2000 | N | D | WF20 | None | WF20 | 102 | N/A | FD30 | None | Eurocylinder | None |  | Fire door keep locked' to leading edge | Powder Coated to match joinery. RAL TBC
4 | 48 | DRS | R05 | Core 2 | 1554 x 2810 (Leaf 1438 x 2760) | N/A | N | D | WF20 | None | WF20 | 102 | N/A | FD30 | None | Eurocylinder | None |  | Fire door keep locked' to leading edge | Powder Coated to match joinery. RAL TBC
4 | 49 | DRS | R04 | Core 2 | 1126 x 2810 (Leaf 1010 x 2760) | N/A | N | S | WF20 | None | WF20 | 102 | N/A | FD30 | None | Eurocylinder | None |  | Fire door keep locked' to leading edge | Powder Coated to match joinery. RAL TBC
4 | 50 | DRS | R05 | Core 2 | 2326 x 2300 (Leaf 2210 x 2250) | 2000 | N | D | WF20 | None | WF20 | 102 | N/A | FD30 | None | Eurocylinder | None |  | Fire door keep locked' to leading edge | Powder Coated to match joinery. RAL TBC
4 | 51 | DRS | R05 | Core 2 | 1554 x 2810 (Leaf 1438 x 2760) | N/A | N | D | WF20 | None | WF20 | 102 | N/A | FD30 | None | Eurocylinder | None |  | Fire door keep locked' to leading edge | Powder Coated to match joinery. RAL TBC
4 | 52 | DRS | R05 | Core 2 | 1554 x 2300 (Leaf 1438 x 2250) | N/A | N | D | WF20 | None | WF20 | 102 | N/A | FD60 | None | Eurocylinder | None |  | Fire door keep locked' to leading edge | Powder Coated to match joinery. RAL TBC
4 | 53 | DRS | R04 | Core 2 | 783 x 2300 (Leaf 667 x 2250) | N/A | N | S | WF20 | None | WF20 | 102 | N/A | FD60 | None | Eurocylinder | None |  | Fire door keep locked' to leading edge | Powder Coated to match joinery. RAL TBC
4 | 54 | DRS | R04 | Core 2 | 954 x 2300 (Leaf 838 x 2250) | N/A | N | S | WF20 | None | WF20 | 102 | N/A | FD30 | None | Eurocylinder | None |  | Fire door keep locked' to leading edge | Powder Coated to match joinery. RAL TBC
4 | 55 | DRS | R04 | Core 2 | 954 x 2810 (Leaf 830 x 2760) | N/A | N | S | WF20 | None | WF20 | 102 | N/A | FD30 | None | Eurocylinder | None |  | Fire door keep locked' to leading edge | Powder Coated to match joinery. RAL TBC
4 | 56 | DRS | R05 | Core 2 | 2326 x 2300 (Leaf 2210 x 2250) | 2000 | N | D | WF20 | None | WF20 | 102 | N/A | FD30 | None | Eurocylinder | None |  | Fire door keep locked' to leading edge | Powder Coated to match joinery. RAL TBC
4 | 57 | DRS | R04 | Core 2 | 1126 x 2810 (Leaf 1010 x 2760) | N/A | N | S | WF20 | None | WF20 | 102 | N/A | FD30 | None | Eurocylinder | None |  | Fire door keep locked' to leading edge | Powder Coated to match joinery. RAL TBC
4 | 58 | DRS | R04 | Core 2 | 1126 x 2300 (Leaf 1010 x 2250) | N/A | N | S | WF20 | None | WF20 | 102 | N/A | FD30 | None | Eurocylinder | None |  | Fire door keep locked' to leading edge | Powder Coated to match joinery. RAL TBC
4 | 59 | DRS | R04 | Core 2 | 1126 x 2300 (Leaf 1010 x 2250) | N/A | N | S | WF20 | None | WF20 | 102 | N/A | FD30 | None | Eurocylinder | None |  | Fire door keep locked' to leading edge | Powder Coated to match joinery. RAL TBC
4 | 60 | DRS | R04 | Core 2 | 1126 x 2810 (Leaf 1010 x 2760) | N/A | N | S | WF20 | None | WF20 | 102 | N/A | FD30 | None | Eurocylinder | None |  | Fire door keep locked' to leading edge | Powder Coated to match joinery. RAL TBC
4 | 61 | DRS | R05 | Core 2 | 2326 x 2300 (Leaf 2210 x 2250) | 2000 | N | D | WF20 | None | WF20 | 102 | N/A | FD30 | None | Eurocylinder | None |  | Fire door keep locked' to leading edge | Powder Coated to match joinery. RAL TBC
4 | 62 | DRS | WC01 | WCs | 1010 x 2385 (to ceiling) | 825 | N | S | WF-20 | None | WF-20 | 102 | N/A | FD30S | None | None | None |  | None
4 | 66 | DRS | R04 | Core 2 | 1126 x 2810 (Leaf 1010 x 2760) | N/A | N | S | WF20 | None | WF20 | 102 | N/A | FD30 | None | Eurocylinder | None |  | Fire door keep locked' to leading edge | Powder Coated to match joinery. RAL TBC