## Table 1
1076_sD-100 - DOOR SCHEDULE
Job Name | 72 Broadwick Street |  |  |  |  | Job No. | 1076
Date |  | Revision |  | Reason for Issue |  | Notes
12/11/2018 24/05/2019 20/06/2019 05/07/2019 29/07/2019 06/08/2019 19/09/2019 16/12/2019 24/01/2020 08/06/2020 |  | P1 P2 T1 T2 T3 T4 T5 C1 C2 C3 |  | Stage 3 Issue Preliminary Issue Stage 2 tender Stage 2 tender addendum Updated to some leaf finishes and structural openings Updates to some structural openings General updates Issued for Construction Door 01-29 added Doors 00-25 & 03-70 & 4th floor updated, ground floor doors added |  | Refer to NBS L20 and P21 and BGY Series sD drawings and BGY - T-sheet Revisions since last issue indicated in bold red text * Clear opening as measured in accordance with approved document B2, diagram C2
TAKE DIMENSIONS ON SITE TO CONFIRM ALL EXISTING OPENING SIZES
DOOR FLOOR | DOOR NUMBER | DOOR TYPE |  | LOCATION | STRUCTURAL OPENING W x H (mm) | MIN. CLEAR OPENING (required to one door)* | VISION PANEL | DOUBLE (D) OR SINGLE (S) | LEAF FINISH | KICKPLATE | FRAME FINISH | PARTITION DEPTH (mm Inc. finishes but not joinery overcladding) | ACCOUSTIC RATING (min sound reduction index dB R) | FIRE RATING | DOOR CLOSER | MANUAL LOCKING | ACCESS CONTROL | SECURITY | Signage | Ironmongery finish | OTHER REQUIREMENTS | IRONMONGERY SET
0 | 1 | Existing |  | External | existing 1500 x 2122 |  | N | D | [5 empty] | Existing | N/A
0 | 4 | Existing |  | External | Existing | [8 empty] | FD60S | N/A
0 | 5 | Existing |  | External | Existing | [8 empty] | FD60S | N/A
0 | 7 | Existing |  | External | Existing |  |  | S
0 | 8 | DRS | R08 | Riser | 1610 x 2470 (30mm from FFL) | N/A | N | D | Plasterboard | None | Concealed metal | 119mm | N/A | FD60 | N/A | Eurocylinder | None |  | Fire door keep locked' lollipop to leading edge | Powder Coated to Match Reception Plasterwork
0 | 9 | DRS | C11 | Office Reception | 1010 x 2500 | 850 | N | S | Primed mdf recpetion side, painted timber stair side | None | Painted timber | Existing + lining | N/A | FD60S | Surface mounted Stair side | Eurocyclinder | Maglock with card Reader both sides |  | Fire door keep shut' lollipop to leading edge | Powder Coated to Match Reception Plasterwork
0 | 10 | DRS | E06 | Service Yard | 1010x2100 | 850 | Y | S | Metal wrapped timber | None | Metal wrapped timber PPC Finish | N/A | N/A | FD30S | Surface mounted | Eurocylinder, push to exit internally. UKPN Override key | Maglock with card Reader |  | Fire door keep shut' lollipop to leading edge | Satin Stainless Steel
0 | 13 | Existing |  | Retail
0 | 14 | Existing |  | Retail
0 | 15 | DRS | C07 | Corridor | 910 x 2100 | 825 | N | S | Painted timber | Yes | Painted timber | N/A | N/A | FD30S | Surface mounted | Eurocylinder Thumb turn restaurant side | None |  | Fire door keep shut' lollipop to leading edge | Satin Stainless Steel
0 | 16 | DRS | C08 | Corridor | OMITTED | N/A | N | D | Painted timber | Yes | Painted timber | N/A | N/A | N/A | None | Eurocylinder | None |  | Fire door keep locked' | Satin Stainless Steel
0 | 17 | DRS | E07 | Corridor | 1340 x 2361 - height to brick dim | 1250 to both doors | N | D | Metal wrapped timber Checkerplate WF-07 | None | Metal wrapped timber PPC Finish | N/A | N/A | FD60S | Surface mounted | Digilock Push to exit overide | None |  | Fire door keep shut lollipop to leading edge | Satin Stainless Steel
0 | 18 | DRS | E07 | Refuse | 2240 x 2251 - height to brick dim | N/A | N | D | Metal wrapped timber w/ Checkerplate WF-07 | None | Metal wrapped timber PPC Finish | N/A | N/A | FD30S | None | Digilock | None |  | Fire door keep locked' to service yard side. 'Caution: be aware of moving veichles when exiting' to store side | Satin Stainless Steel
0 | 19 | DRS | E07 | Refuse | 2240 x 2101 - height to brick dim | N/A | N | D | Metal wrapped timber w/ Checkerplate WF-07 | None | Metal wrapped timber PPC Finish | N/A | N/A | FD30S | None | Digilock | None |  | Fire door keep locked' to service yard side. 'Caution: be aware of moving veichles when exiting' to store side | Satin Stainless Steel
0 | 20 | DRS | E07 | Electric Room | 1375 x 2204 EXISTING SITE DIM | N/A | N | D | Metal wrapped timber w/ Checkerplate WF-07 | None | Metal wrapped timber PPC Finish | Existing | N/A | FD60S | None | Digilock | None |  | Fire door keep locked' to service yard side. 'Caution: be aware of moving veichles when exiting' to store side | Satin Stainless Steel | Fire rated grille, as per specification
0 | 22 | DRS | E07 | Refuse | 1340 x 1940 - site dim to soffit | N/A | N | D | Metal wrapped timber w/ Checkerplate WF-07 | None | Metal wrapped timber PPC Finish | EXISTING | N/A | FD30S | None | Digilock | None |  | Fire door keep locked' to service yard side. 'Caution: be aware of moving veichles when exiting' to store side | Satin Stainless Steel
0 | 23 | DRS | E07 | Refuse | 2240 x 1940 - site dim to soffit | N/A | N | D | Metal wrapped timber w/ Checkerplate WF-07 | None | Metal wrapped timber PPC Finish | EXISTING | N/A | FD30S | None | Digilock | None |  | Fire door keep locked' to service yard side. 'Caution: be aware of moving veichles when exiting' to store side | Satin Stainless Steel
0 | 24 | DRS | E07 | Bulky Waste | 2240 x 2335, to brick dim | N/A | N | D | Metal wrapped timber w/ Checkerplate WF-07 | None | Metal wrapped timber PPC Finish | N/A | N/A | FD30S | None | Digilock | None |  | Fire door keep locked' to service yard side. 'Caution: be aware of moving veichles when exiting' to store side | Satin Stainless Steel | Fire rated grille, as per specification
0 | 25 | DRS | E07 | Core 3 | 1904 x 2335 to site dim | N/A | N | D | Metal wrapped timber | None | Metal wrapped timber PPC Finish | N/A | N/A | FD60S | Concealed | Eurocylinder | None |  | Fire door keep shut lollipop to leading edge | Flat Matte Black
0 | 26 | DRS | UKPN1 | Core 3 | 1250 x 2100 | 850 | N | S | PPC Steel | None | PPC Steel | N/A | N/A | FD60S | Push side | Eurocylinder, key with UKPN | None | See specification | Fire door keep locked' to leading edge | Flat Matte Black | See specification
0 | 29 | DRS | L01 | Core 1 |  | 900 | [5 empty] | N/A |  | FD60
0 | 30 | DRS | L01 | Core 1 |  | 900 | [5 empty] | N/A |  | FD60
0 | 31 | DRS | L01 | Core 1 |  | 900 | [5 empty] | N/A |  | FD60
0 | 32 | DRS | L01 | Core 01 |  | 900 | [5 empty] | N/A |  | FD60
0 | 36 | DRS | R08 | Riser | 1540 x 2470 (30mm from FFL) | N/A | N | D | Plasterboard | None | Concealed metal | 119mm | N/A | FD60 | None | Eurocylinder | None |  | Fire door keep locked' to leading edge | Powder Coated to Match Reception Plasterwork
0 | 38 | DRS | R02 | Core 1 | 450 x 650 | to fit cabinet | N | S | Plasterboard | None | Concealed metal | N/A | N/A | FD60S | None | Fire person's key | None |  | Dry riser'
0 | 39 | DRS | L01 | Core 3 |  | 900 | [5 empty] | N/A |  | FD60
0 | 40 | DRS | UKPN1 | Core 3 | 1250 x 2100 | 1050 | N | S | PPC Steel | None | PPC Steel | N/A | N/A | FD60S | Surface mounted |  | None |  | Fire door keep locked' to leading edge | Satin Stainless Steel
0 | 41 | DRS | R02 | Core 1 | 500 x 1400 | 420 | Y | S | Plasterboard | None | Concealed metal | N/A | N/A | None | None | Fire persons key Eurocylinder with thumb turn restaurnt side. Plus deadlock | None |  | None | Powder Coated RAL to match polished plaster
0 | 42 | DRS | C07 | Retail Unit 6 | 1010 x 2100 | 850 | N | S | Painted timber | Yes | Painted tmber | Existing | N/a | FD60S | Surface mounted |  | None |  | Fire door keep shut' lollipop to leading edge | Satin Stainless Steel
0 | 43 | DRS | E06 | Service Yard | 1010x2100 | 850 | N | S | Metal wrapped timber | None | Metal wrapped timber PPC Finish | N/A | N/A | FD60S | Surface mounted | Eurocylinder with thumb turn restaurnt side. Plus deadlock | None |  | Fire door keep shut' lollipop to leading edge | Satin Stainless Steel
0 | 44 | DRS | E06 | Service Yard | 1350x2100 | 1200 | N | D | Metal wrapped timber | None | Metal wrapped timber PPC Finish | N/A | N/A | FD60S | Surface mounted | Digilock | None |  | Fire door keep locked | Satin Stainless Steel
0 | 45 | DRS | TBC | Residential Entrance | In abeyance following resi. entrance redesign
0 | 46 | DRS | TBC | Residential Entrance | In abeyance following resi. entrance redesign
1 | 1 | DRS | R07 | Core 3 | 550 x 2000 (100mm from FFL) | N/A | N | S | Plasterboard | None | Concealed metal | EXSITING | N/A | FD60S | None | Eurocylinder | None |  | Fire door keep locked' to leading edge | Powder Coated traffic white
1 | 2 | DRS | E06 | Core 3 | 1010 x 2100 | 850 | N | S | Metal wrapped timber PPC Finish | None | Metal wrapped timber | N/A | N/A | FD60S | Surface mounted | Digilock | None |  | Fire door keep shut lollipop' to leading edge | Flat Matte Black
1 | 5 | DRS | C07 | Core 1 | 1250 x 2100 | 1050 | Y | S | Painted Timber | Yes | Painted timber | 102mm | N/A | FD60S | Surface mounted | Panic sash lock . | Door contacts linked to BMS alarm |  | Fire door keep shut lollipop to leading edge | Satin Stainless Steel
1 | 6 | DRS | C07 | Core 1 | 1010 x 2100 | 850 | N | S | Painted timber | Yes | Painted timber | 102mm | N/A | N/A | Surface mounted Internally | Bathlock | None |  | Accessible WC | Satin Stainless Steel
1 | 7 | DRS | C07 | Core 1 | 1010 x 2100 | 850 | N | S | Painted timber | Yes | Painted timber | 102mm | N/A | N/A | Surface mounted Internally | Eurocylinder | None |  | Fire door keep shut' lollipop to leading edge | Satin Stainless Steel
1 | 9 | DRS | L01 | Core 1 |  | 900 | [5 empty] | N/A |  | FD60
1 | 10 | DRS | L01 | Core 1 |  | 900 | [5 empty] | N/A |  | FD60
1 | 11 | DRS | R02 | Core 1 | 450 x 650 | to fit cabinet | N | S | Plasterboard | None | Concealed metal | N/A | N/A | FD60S | None | Fire person's key | None |  | Dry riser'
1 | 12 | DRS | C07 | Riser | 475 x 2100 (site dim) | N/A | N | S | Painted Timber | None | Painted Timber | 119mm | N/A | FD60 | None | Eurocylinder | None |  | Fire door keep locked' to leading edge | Satin Stainless Steel
1 | 13 | DRS | C08 | Core 1 | 1940 x 2100 | 1050 using both doors | Y | D | Painted timber | Yes | Painted timber | 102mm | N/A | FD30S | Surface Mounted | Eurocylinder | None |  | Fire door keep shut lollipop to leading edge | Satin Stainless Steel
1 | 14 | DRS | C08 | Riser | 1340 x 2100 | N/A | N | D | Painted Timber | None | Painted Timber | 119mm | N/A | FD60 | None | Eurocylinder | None |  | Fire door keep locked' to leading edge | Satin Stainless Steel
1 | 16 | DRS | E06 | Riser | 1340 x 950 | N/A | N | D | Metal wrapped timber PPC Finish | None | Metal wrapped timber PPC Finish | N/A | N/A | FD60 | None | Eurocylinder | None |  | Fire door keep locked' to leading edge
1 | 18 | DRS | C08 | Riser | 1340 x 2100 | N/A | N | D | Painted timber | None | Painted timber | 100mm | N/A | FD60 | None | Eurocylinder | None |  | Fire door keep locked' to leading edge | Satin Stainless Steel
1 | 19 | DRS | C08 | Riser | 1340 x 2100 | N/A | N | D | Painted timber | None | Painted timber | 100mm | N/A | FD60 | None | Eurocylinder | None |  | Fire door keep locked' to leading edge | Satin Stainless Steel
1 | 20 | DRS | C07 | Core 2 | 1200 x 2100 | 1050 | Y | S | Painted timber | Yes | Painted timber | 100mm | N/A | FD30S | Surface mounted | Panic sash lock . | Door contacts linked to BMS alarm |  | Fire door keep shut lollipop to leading edge | Satin Stainless Steel
1 | 21 | DRS | C08 | Core 2 | 1940 x 2100 | N/A | N | D | Painted timber | Yes | Painted timber |  | N/A | FD60S | Surface Mounted | Eurocylinder | None |  | Fire door keep shut lollipop to leading edge | Satin Stainless Steel
1 | 22 | DRS | C07 | Core 2 | 1200 x 2100 | 1050 | Y | S | Painted timber | Yes | Painted timber | 100mm | N/A | FD30S | Surface mounted | Panic sash lock . | Door contacts linked to BMS alarm |  | Fire door keep shut lollipop to leading edge | Satin Stainless Steel
1 | 23 | DRS | C08 | Restaurant | 1940 x 2100 | N/A | N | D | Painted timber | Yes | Painted Timber | 100mm | N/A | FD60S | Surface mounted | Eurocylinder | None |  | Fire door keep shut lollipop to leading edge | Satin Stainless Steel
1 | 24 | DRS | C07 | Core 2 | 1200 x 2100 | 1050 | Y | S | Painted timber | Yes | Painted timber | 100mm | N/A | FD30S | Surface Mounted | Eurocylinder | None |  | Fire door keep shut lollipop to leading edge | Satin Stainless Steel
1 | 25 | DRS | C07 | Core 2 | 1200 x 2100 | 1050 | Y | S | Painted timber | Yes | Painted timber | 100mm | N/A | FD60S | Surface Mounted | Eurocylinder | None |  | Fire door keep shut lollipop to leading edge | Satin Stainless Steel
1 | 26 | DRS | C03 | Core 2 | 1250 x 2100 | 1050 | Y | S | Painted timber | Yes | Pinted timber | 100mm | N/A | FD30S | Concealed | Panic sash lock . | Door contacts linked to BMS alarm |  | Fire door keep shut lollipop to leading edge | Satin Stainless Steel
1 | 27 | DRS | C03 | Core 2 | 1200 x 2100 | 1050 | Y | S | Painted timber | Yes | Painted timber | 100mm | N/A | FD60S | Concealed | Panic sash lock . | Door contacts linked to BMS alarm |  | Fire door keep shut lollipop to leading edge | Satin Stainless Steel
1 | 28 | DRS | R07 | Core 2 | 550 x 2000 (100mm from FFL) | N/A | N | S | Plasterboard | None | Concealed metal | 100mm | N/A | FD60S | None | Eurocylinder | None |  | Fire door keep locked' to leading edge
1 | 29 | DRS | E06 | Core 3 Condensor area | 1250 x 2100 | 1050 | N | S | Metal wrapped timber PPC Finish | None | Metal wrapped timber PPC Finish | 100mm | N/A | N/A | None | Eurocylinder | None |  | Fire door keep shut lollipop to leading edge | Satin Stainless Steel
1 | 30 | DRS | E06 | Riser | tbc | N/A | N | D | Metal wrapped timber PPC Finish | None | Metal wrapped timber PPC Finish | N/A | N/A | FD60 | None | Eurocylinder | None |  | Fire door keep locked' to leading edge
2 | 1 | DRS | R07 | Core 3 | 550 x 2000 (100mm from FFL) | N/A | N | S | Plasterboard | None | Concealed metal | Existing | N/A | FD60S | None | Eurocylinder | None |  | Fire door keep locked' to leading edge | Powder Coated Traffic White
2 | 2 | DRS | C03 | Core 3 | Existing altered 1250 x 2275 | 1050 | Y | S | Painted timber | Yes | Painted timber | Existing | N/A | FD60S | Surface Mounted | Eurocylinder, keyturn both sides. Panic bar linked to fire alarm gym side | None |  | Fire door keep shut lollipop to leading edge | Flat Matte Black
2 | 3 | DRS | C07 | Core 3 | Existing altered 1250 x 2275 | 1050 | Y | S | Painted timber | Yes | Painted timber | Existing | N/A | FD30S | Surface Mounted | Panic sash lock . | Door contacts linked to BMS alarm |  | Fire door keep shut lollipop to leading edge | Satin Stainless Steel
2 | 8 | DRS | E06 | Core 1 | 910 x 2100 | 825 | N | S | Metal wrapped timber PPC Finish | None | Metal wrapped timber PPC Finish | Existing | N/A | FD60S | None | Eurocylinder, keyed both sides | None |  | Fire door keep locked' to leading edge | Satin Stainless Steel
2 | 9 | DRS | C07 | Plant | 750 x 2100 | N/A | N | S | Painted timber | None | Painted timber | 120mm | N/A | FD60 | None | Eurocylinder | None | 0 | None | Satin Stainless Steel
2 | 11 | DRS | C08 | Core 01 | 1940 x 2100 | 850 | Y | D | Painted timber | Yes | Painted timber | 100mm | N/A | FD30S | Surface Mounted | Eurocylinder | None |  | Fire door keep shut lollipop to leading edge | Satin Stainless Steel
2 | 12 | DRS | C03 | Core 1 | Existing altered 1250 x 2275 | 1050 | Y | S | Painted timber | Yes | Painted timber | Existing | N/A | FD60S | Surface mounted | Panic sash lock . | Door contacts linked to BMS alarm |  | Fire door keep shut lollipop to leading edge | Satin Stainless Steel
2 | 13 | DRS | C08 | Store | 1340 x 2100 | N/A | N | D | Painted timber | None | Painted timber | 119mm | N/A | FD30S | None | Eurocylinder | None |  | TBC | Satin Stainless Steel
2 | 15 | DRS | L01 | Core 1 |  | 900 | [5 empty] | N/A |  | FD60
2 | 16 | DRS | L01 | Core 1 |  | 900 | [5 empty] | N/A |  | FD60
2 | 19 | DRS | R02 | Core 1 | 450 x 650 | to fit cabinet | N | S | Plasterboard | None | Concealed metal | Existing | N/A | FD60S | None | Fire person's key | None |  | Dry riser'
2 | 20 | DRS | C07 | Core 1 | 910 x 2100 | N/A | N | S | Painted timber | None | Painted timber | 119mm | N/A | FD60 | None | Eurocylinder | None |  | Fire door keep locked' to leading edge | Satin Stainless Steel
2 | 21 | DRS | C08 | Core 1 | 1940 x 2100 | 1050 using both doors | Y | D | Painted Timber | Yes | Painted Timber | 102mm | N/A | FD30S | Surface Mounted | Eurocylinder | None |  | Fire door keep shut lollipop to leading edge | Satin Stainless Steel
2 | 22 | DRS | C08 | Riser | 1540 x 2100 | N/A | N | D | Painted Timber | None | Painted Timber | 119mm | N/A | FD60 | None | Eurocylinder | None |  | Fire door keep locked' to leading edge | Satin Stainless Steel
2 | 23 | DRS | C08 | Riser | 1140 x 2100 | N/A | N | D | Painted timber | None | Painted timber | 119mm | N/A | FD60 | None | Eurocylinder | None |  | Fire door keep locked' to leading edge | Satin Stainless Steel
2 | 24 | DRS | C08 | Riser | 1140 x 2100 | N/A | N | D | Painted timber | None | Painted timber | 119mm | N/A | FD60 | None | Eurocylinder | None |  | Fire door keep locked' to leading edge | Satin Stainless Steel
2 | 35 | DRS | C07 | Core 2 | 1250 x 2100 | 1050 | Y | S | Painted timber | Yes | Painted timber | 100mm | N/A | FD60S | Surface mounted | Panic sash lock . | Door contacts linked to BMS alarm |  | Fire door keep shut lollipop to leading edge | Satin Stainless Steel
2 | 68 | DRS | C07 | Core 1 | 550 x 2100 | N/A | N | S | Painted Timber | None | Painted Timber | 119mm | N/A | FD60 | None | Eurocylinder | None |  | Fire door keep locked' to leading edge | Satin Stainless Steel
2 | 69 | DRS | C07 | Core 1 | 550 x 2100 | N/A | N | S | Painted Timber | None | Painted Timber | 119mm | N/A | FD60 | None | Eurocylinder | None |  | Fire door keep locked' to leading edge | Satin Stainless Steel
2 | 70 | DRS | E06 | Lightwell | 1010 x 2100 | 825 | N | S | Metal wrapped timber PPC Finish | None | Metal wrapped timber PPC Finish | N/A | N/A | None | Surface Mounted | Eurocylinder | None |  | Fire door keep shut' to leading edge | Satin Stainless Steel
3 | 1 | DRS | R07 | Core 3 | 550 x 2000 (100mm from FFL) | N/A | N | S | Plasterboard | None | Concealed metal | Site dim | N/A | FD60S | None | Eurocylinder | None |  | Fire door keep locked' to leading edge | Powder Coated Traffic White
3 | 2 | DRS | C03 | Core 3 | Existing altered 1250 x 2280 | 1050 | Y | S | Painted timber | Yes | Painted timber | Site dim | N/A | FD60S | Surface Mounted | Panic sash lock . | Door contacts linked to BMS alarm |  | Fire door keep shut lollipop to leading edge | Flat Matte Black
3 | 3 | DRS | C07 | Core 3 | Existing altered 1250 x 2280 | 1050 | Y | S | Painted timber | Yes | Painted timber | Site dim | N/A | FD30S | Surface Mounted | None | None |  | Fire door keep shut lollipop to leading edge | Satin Stainless Steel
3 | 4 | DRS | C03 | Core 3 | 1010 x 2100 | 850 | N | S | Painted timber | Yes | Painted timber | N/a | N/A | FD60S | Surface Mounted | Eurocylinder with thumb turn plant side | None |  | Fire door keep shut lollipop to leading edge | flat Matte Black
3 | 5 | DRS | E06 | Plant | 1010 x 2100 | 850 | N | S | Metal wrapped timber PPC Finish | None | Metal wrapped timber | 100mm | N/A | FD30S | Surface mounted | None | None |  | Fire door keep shut lollipop to leading edge | Satin Stainless Steel
3 | 9 | DRS | C07 | Gym | 1010 x 2100 | 850 | Y | S | Painted timber | Yes | Painted timber | 102mm | N/A | N/A | Surface Mounted | Eurocylinder | None |  | Fire door keep shut lollipop to leading edge | Satin Stainless Steel
3 | 13 | DRS | C08 | Core 1 | 1940 x 2100 | 1050 using both doors | Y | D | Painted timber | Yes | Painted timber | 102mm | N/A | FD30S | Surface Mounted | Eurocylinder | None |  | Fire door keep shut lollipop to leading edge | Satin Stainless Steel
3 | 15 | DRS | C07 | Core 1 | 1250 x 2100 | 1050 | Y | S | Painted timber | Yes | Painted timber | 100mm | N/A | FD60S | Surface Mounted | Panic sash lock . | Door contacts linked to BMS alarm |  | Fire door keep shut lollipop to leading edge | Satin Stainless Steel
3 | 16 | DRS | L01 | Core 1 |  | 900 | [7 empty] | FD60
3 | 17 | DRS | L01 | Core 1 |  | 900 | [7 empty] | FD60
3 | 19 | DRS | R02 | Core 1 | 450 x 650 | to fit cabinet | N | S | Plasterboard | None | Concealed metal | Site Dim | N/A | FD60S | None | Fire person's key | None |  | Dry riser'
3 | 20 | DRS | C07 | Core 3 | 910 x 2100 | N/A | N | S | Painted timber | None | Painted timber | 119mm | N/A | FD60 | None | Eurocylinder | None |  | Fire door keep locked' to leading edge | Satin Stainless Steel
3 | 22 | DRS | C08 | Core 1 | 1940 x 2100 | 1050 using both doors | Y | D | Painted timber | Yes | Painted timber | 102mm | N/A | FD30S | Surface mounted | Eurocylinder | None |  | Fire door keep shut lollipop to leading edge | Satin Stainless Steel
3 | 23 | DRS | C08 | Riser | 1540 x 2100 | N/A | N | D | Painted timber | None | Painted timber | 119mm | N/A | FD60 | None | Eurocylinder | None |  | Fire door keep locked' to leading edge | Satin Stainless Steel
3 | 24 | DRS | C08 | Riser | 1140 x 2100 | N/A | N | D | Painted timber | None | Painted timber | 119mm | N/A | FD60 | None | Eurocylinder | None |  | Fire door keep locked' to leading edge | Satin Stainless Steel
3 | 25 | DRS | C08 | Riser | 1140 x 2100 | N/A | N | D | Painted timber | None | Painted timber | 119mm | N/A | FD60 | None | Eurocylinder | None |  | Fire door keep locked' to leading edge | Satin Stainless Steel
3 | 36 | DRS | C07 | Core 2 | 1250 x 2100 | 1050 | Y | S | Painted timber | Yes | Painted timber | 100mm | N/A | FD60S | Surface mounted | Panic sash lock . | Door contacts linked to BMS alarm |  | Fire door keep shut lollipop to leading edge | Satin Stainless Steel
3 | 67 | DRS | E06 | Core 1 | 910 x 2100 | 825 | N | S | Metal wrapped timber PPC Finish | None | Metal wrapped timber PPC Finish | Site Dim | N/A | FD60S | None | Eurocylinder | None |  | Fire door keep shut lollipop to leading edge | Satin Stainless Steel
3 | 68 | DRS | C07 | Core 1 | 550 x 2100 | N/A | N | S | Painted Timber | None | Painted Timber | 119mm | N/A | FD60 | None | Eurocylinder | None |  | Fire door keep locked' to leading edge | Satin Stainless Steel
3 | 69 | DRS | C07 | Core 1 | 550 x 2100 | N/A | N | S | Painted Timber | None | Painted Timber | 119mm | N/A | FD60 | None | Eurocylinder | None |  | Fire door keep locked' to leading edge | Satin Stainless Steel
3 | 70 | DRS | E06 | Gantry | 1010 x 1570 | 850 | N | S | Metal wrapped timber PPC Finish | None | Metal wrapped timber PPC Finish | N/A | N/A | None | Surface Mounted | Eurocylinder | None |  | Fire door keep shut' to leading edge | Satin Stainless Steel
4 | 1 | DRS | R07 | Core 3 | 550 x 2000 (100mm from FFL) | N/A | N | S | Plasterboard | None | Concealed metal | 245 (site dim) | N/A | FD60S | None | Eurocylinder | None |  | Fire door keep locked' to leading edge
4 | 2 | DRS | C03 | Core 3 | Existing altered 1250 x 2290 | 1050 | Y | S | Painted timber | Yes | Painted timber | 130 (site dim) | N/A | FD60S | Concealed | None | On hold open maglock, linked to fire alarm |  | Fire door keep shut lollipop to leading edge | Flat Matte Black
4 | 3 | DRS | C10 | Core 2 | 1300 x 2275 nom. (Leaf 1200 x 2225 ) | 1050 using both doors | Y | S | WF20 to office side, timber veneer stair side | Yes | WF20 | 130 (site dim) | N/A | FD30S | Concealed | None | Concealed V-lock to open in the event of fire |  | Fire door keep shut lollipop to leading edge | Flat Matte Black
4 | 4 | DRS | R01 | Riser | 2100 x 2300 | 2000 uisng both doors | N | D | Painted timber | None | Painted timber | 119 | N/A | FD60 | None | Eurocylinder | None |  | Fire door keep locked' to leading edge | Flat Matte Black
4 | 5 | DRS | R01 | Riser | 1540 x 2300 | N/A | N | D | Painted timber | None | Painted timber | 119 | N/A | FD60 | None | Eurocylinder | None |  | Fire door keep locked' to leading edge | Flat Matte Black
4 | 6 | DRS | R01 | Riser | 1540 x 2300 | N/A | N | D | Painted timber | None | Painted timber | 119 | N/A | FD60 | None | Eurocylinder | None |  | Fire door keep locked' to leading edge | Flat Matte Black
4 | 7 | DRS | R01 | Riser | 1340 x 2300 | N/A | N | D | Painted timber | None | Painted timber | 119 | N/A | FD60 | None | Eurocylinder | None |  | Fire door keep locked' to leading edge | Flat Matte Black
4 | 8 | DRS | C01 | Core 1 | 2005 x 2275 (nom.) (Leaf 1860 x 2225 ) + glazed over panel | 1050 using both doors | N | D | Glazed with timber frame | None | Hardwood | 102 | N/A | FD30S | Concealed floor pivot | Eurocylinder | V-lock with card reader |  | Fire door keep shut lollipop to leading edge | Flat Matte Black
4 | 9 | DRS | C02 | Core 1 | 1010 x 2300 | 850 | N | S | Timber veneer | Yes | Hardwood | 102 | N/A | None | None | Bathlock | None |  | Accessible WC | Flat Matte Black
4 | 10 | DRS | E06 | Core 1 | 910 x 2100 | 825 | N | S | Metal wrapped timber PPC Finish | None | Metal wrapped timber PPC Finish | N/A | N/A | FD60S | None | Eurocylinder, keyed both sides | None |  | Fire door keep locked' to leading edge | Flat Matte Black
4 | 11 | DRS | C04 | Core 1 | 1250 x 2300 | 1050 | N | S | Glazed | None | Hardwood | 150 (site dim) | N/A | FD60S | Concealed | Eurocylinder | V-lock with card reader |  | Fire door keep shut lollipop to leading edge
4 | 14 | DRS | L01 | Core 1 | 2300 (h) | 900 | [7 empty] | FD60
4 | 15 | DRS | L01 | Core 1 | 2300 (h) | 900 | [7 empty] | FD60
4 | 16A | DRS | R04 | Core 1 | 1024 x 2275 (Leaf 924 x 2225 ) | N/A | N | S | WF20 | None | WF20 | 119 | N/A | None | None | Eurocylinder | None |  | None | Powder Coated to match joinery. RAL TBC
4 | 16B | DRS | R03 | Core 1 | To sit behind DRS-04-16A | N/A | N | S | Painted timber | None | Concealed painted timber | as above | N/A | FD60 | None | Eurocyclinder | None |  | 'Fire door keep locked' to leading edge | Satin Stainless Steel
4 | 17 | DRS | R02 | Core 1 | 450 x 650 | to fit cabinet | N | S | Plasterboard | None | Concealed metal | 119 | N/A | FD60S | None | Fire person's key | None |  | Dry riser'
4 | 18 | DRS | C01 | Core 1 | 2005 x 2275 nom. (Leaf 1860 x 2225 ) + glazed over panel | 1050 using both doors | N | D | Glazed with timber frame | None | Hardwood | 102 | N/A | FD30S | Concealed floor pivot | Eurocylinder | V-lock with card reader |  | Fire door keep shut lollipop to leading edge | Flat Matte Black
4 | 19A | DRS | R05 | Riser | 1710 x 2275 (Leaf 1610 x 2225 ) | N/A | N | D | WF20 | None | WF20 | 119 | N/A | None | None | Eurocylinder | None |  | None | Powder Coated to match joinery. RAL TBC
4 | 19B | DRS | R01 | Core 1 | To sit behind DRS-04-19A | N/A | N | D | Painted timber | None | Concealed painted timber | as above | N/A | FD60 | None | Eurocyclinder | None |  | 'Fire door keep locked' to leading edge | Satin Stainless Steel
4 | 22 | DRS | C05 | WCs | 1185 X 2275 (Leaf 1074 x 2225 ) | 850 | Y | S | WF20 | None | WF20 | 102 | N/A | None | Concealed floor pivot | None | None |  | WC | Powder Coated to match joinery. RAL TBC
4 | 23 | DRS | WC03 | WCs | 1010 x 2375 (to ceiling) | 850 | N | S | See NBS specification | None | WF10 | 102 | N/A | None | Concealed closer | None | None |  | None | Flat Matte Black
4 | 24 | DRS | WC01 | WCs | 825 x 2375 (to ceiling) | 750 | N | S | WF10 | None | WF10 | N/A | N/A | None | Rising butt hinge with damper | Bathlock | None |  | None | Flat Matte Black
4 | 25 | DRS | WC01 | WCs | 825 x 2375 (to ceiling) | 750 | N | S | WF10 | None | WF10 | N/A | N/A | None | Rising butt hinge with damper | Bathlock | None |  | None | Flat Matte Black
4 | 26 | DRS | WC01 | WCs | 825 x 2375 (to ceiling) | 750 | N | S | WF10 | None | WF10 | N/A | N/A | None | Rising butt hinge with damper | Bathlock | None |  | None | Flat Matte Black
4 | 27 | DRS | R09 | WCs | 1140 x 2375 (to celing) | N/A | N | D | WF10 | None | WF10 | 119 | N/A | FD60 | None | Eurocylinder | None |  | Fire door keep locked' to leading edge | Flat Matte Black
4 | 28 | DRS | WC01 | WCs | 825 x 2375 (to ceiling) | 750 | N | S | WF10 | None | WF10 | N/A | N/A | None | Rising butt hinge with damper | Bathlock | None |  | None | Flat Matte Black
4 | 29 | DRS | WC01 | WCs | 825 x 2375 (to ceiling) | 750 | N | S | WF10 | None | WF10 | N/A | N/A | None | Rising butt hinge with damper | Bathlock | None |  | None | Flat Matte Black
4 | 30 | DRS | WC01 | WCs | 825 x 2375 (to ceiling) | 750 | N | S | WF10 | None | WF10 | N/A | N/A | None | Rising butt hinge with damper | Bathlock | None |  | None | Flat Matte Black
4 | 31 | DRS | WC01 | WCs | 825 x 2375 (to ceiling) | 750 | N | S | WF10 | None | WF10 | N/A | N/A | None | Rising butt hinge with damper | Bathlock | None |  | None | Flat Matte Black
4 | 32 | DRS | C10 | Core 2 | 1300 x 2275 (Leaf 1200 x 2225 ) | 1050 | Y | S | WF20 to office side, timber veneer stair side | Yes | WF20 | 102 | N/A | FD60S | Concealed | None | Concealed V-lock to open in the event of fire |  | Fire door keep shut lollipop to leading edge | Powder Coated to match joinery. RAL TBC
4 | 33 | DRS | R09 | WCs | 1140 x 2375 (to celing) | N/A | N | D | WF10 | None | WF10 | 119 | N/A | FD60 | None | Eurocylinder | None |  | Fire door keep locked' to leading edge | Flat Matte Black
4 | 34 | DRS | C05 | WCs | 1185 x 2275 (leaf 1074 x 2225 ) | 850 | Y | S | WF20 | None | WF20 | 102 | N/A | None | Concealed floor pivot | None | None |  | WC | Powder Coated to match joinery. RAL TBC
4 | 35 | DRS | WC05 | WCs | 1010 x 2375 (to ceiling) | 850 | N | S | See NBS specification | None | WF10 | 102 | N/A | None | Concealed closer | None | None |  | None | Flat Matte Black
4 | 36 | DRS | WC01 | WCs | 825 x 2375 (to ceiling) | 750 | N | S | WF10 | None | WF10 | N/A | N/A | None | Rising butt hinge with damper | Bathlock | None |  | None | Flat Matte Black
4 | 37 | DRS | WC01 | WCs | 825 x 2375 (to ceiling) | 750 | N | S | WF10 | None | WF10 | N/A | N/A | None | Rising butt hinge with damper | Bathlock | None |  | None | Flat Matte Black
4 | 38 | DRS | WC01 | WCs | 825 x 2375 (to ceiling) | 750 | N | S | WF10 | None | WF10 | N/A | N/A | None | Rising butt hinge with damper | Bathlock | None |  | None | Flat Matte Black
4 | 39 | DRS | WC01 | WCs | 825 x 2375 (to ceiling) | 750 | N | S | WF10 | None | WF10 | N/A | N/A | None | Rising butt hinge with damper | Bathlock | None |  | None | Flat Matte Black
4 | 40 | DRS | WC01 | WCs | 825 x 2375 (to ceiling) | 750 | N | S | WF10 | None | WF10 | N/A | N/A | None | Rising butt hinge with damper | Bathlock | None |  | None | Flat Matte Black
4 | 41 | DRS | WC01 | WCs | 825 x 2375 (to ceiling) | 750 | N | S | WF10 | None | WF10 | N/A | N/A | None | Rising butt hinge with damper | Bathlock | None |  | None | Flat Matte Black
4 | 42 | DRS | WC01 | WCs | 825 x 2375 (to ceiling) | 750 | N | S | WF10 | None | WF10 | N/A | N/A | None | Rising butt hinge with damper | Bathlock | None |  | None | Flat Matte Black
4 | 43A | DRS | R04 | Core 2 | 1040 x 2275 (Leaf 924 x 2225 ) | N/A | N | S | WF20 | None | WF20 | 102 | N/A | None | None | Eurocylinder | None |  | None | Powder Coated to match joinery. RAL TBC
4 | 43B | DRS | R03 | Core 1 | To sit behind DRS-04-43A | N/A | N | S | Painted timber | None | Concealed painted timber | as above | N/A | FD60 | None | Eurocyclinder | None |  | 'Fire door keep locked' to leading edge | Satin Stainless Steel
4 | 44 | DRS | R04 | Core 2 | 1040 x 2275 (Leaf 924 x 2225 ) | N/A | N | S | WF20 | None | WF20 | 102 | N/A | None | None | Eurocylinder | None |  | None | Powder Coated to match joinery. RAL TBC
4 | 45A | DRS | R05 | Core 2 | 1297 x 2275 (Leaf 1181 x 2225 ) | N/A | N | D | WF20 | None | WF20 | 102 | N/A | None | None | Eurocylinder | None |  | None | Powder Coated to match joinery. RAL TBC
4 | 45B | DRS | R01 | Core 1 | To sit behind DRS-04-45A | N/A | N | D | Painted timber | None | Concealed painted timber | as above | N/A | FD60 | None | Eurocyclinder | None |  | 'Fire door keep locked' to leading edge | Satin Stainless Steel
4 | 46 | DRS | R04 | Core 2 | 783 x 2785 (Leaf 667 x 2735 ) | N/A | N | S | WF20 | None | WF20 | 102 | N/A | None | None | Eurocylinder | None |  | None | Powder Coated to match joinery. RAL TBC
4 | 47 | DRS | R05 | Core 2 | 2326 x 2275 (Leaf 2210 x 2225 ) | 2000 | N | D | WF20 | None | WF20 | 102 | N/A | None | None | Eurocylinder | None |  | None | Powder Coated to match joinery. RAL TBC
4 | 48 | DRS | R05 | Core 2 | 1554 x 2785 (Leaf 1438 x 2735) | N/A | N | D | WF20 | None | WF20 | 102 | N/A | None | None | Eurocylinder | None |  | None | Powder Coated to match joinery. RAL TBC
4 | 49 | DRS | R04 | Core 2 | 1126 x 2785 (Leaf 1010 x 2735 ) | N/A | N | S | WF20 | None | WF20 | 102 | N/A | None | None | Eurocylinder | None |  | None | Powder Coated to match joinery. RAL TBC
4 | 50 | DRS | R05 | Core 2 | 2326 x 2275 (Leaf 2210 x 2225 ) | 2000 | N | D | WF20 | None | WF20 | 102 | N/A | None | None | Eurocylinder | None |  | None | Powder Coated to match joinery. RAL TBC
4 | 51 | DRS | R05 | Core 2 | 1554 x 2785 (Leaf 1438 x 2735) | N/A | N | D | WF20 | None | WF20 | 102 | N/A | None | None | Eurocylinder | None |  | None | Powder Coated to match joinery. RAL TBC
4 | 52A | DRS | R05 | Core 2 | 1554 x 2275 (Leaf 1438 x 2225) | N/A | N | D | WF20 | None | WF20 | 102 | N/A | None | None | Eurocylinder | None |  | None | Powder Coated to match joinery. RAL TBC
4 | 52B | DRS | R01 | Core 1 | To sit behind DRS-04-52A | N/A | N | D | Painted timber | None | Concealed painted timber | as above | N/A | FD60 | None | Eurocyclinder | None |  | 'Fire door keep locked' to leading edge | Satin Stainless Steel
4 | 53A | DRS | R04 | Core 2 | 783 x 2275 (Leaf 667 x 2225 ) | N/A | N | S | WF20 | None | WF20 | 102 | N/A | None | None | Eurocylinder | None |  | None | Powder Coated to match joinery. RAL TBC
4 | 53B | DRS | R03 | Core 1 | To sit behind DRS-04-53A | N/A | N | S | Painted timber | None | Concealed painted timber | as above | N/A | FD60 | None | Eurocyclinder | None |  | 'Fire door keep locked' to leading edge | Satin Stainless Steel
4 | 54 | DRS | R04 | Core 2 | 954 x 2275 (Leaf 838 x 2225 ) | N/A | N | S | WF20 | None | WF20 | 102 | N/A | None | None | Eurocylinder | None |  | None | Powder Coated to match joinery. RAL TBC
4 | 55 | DRS | R04 | Core 2 | 954 x 2785 (Leaf 838 x 2735 ) | N/A | N | S | WF20 | None | WF20 | 102 | N/A | None | None | Eurocylinder | None |  | None | Powder Coated to match joinery. RAL TBC
4 | 56 | DRS | R05 | Core 2 | 2326 x 2785 (Leaf 2210 x 2225 ) | 2000 | N | D | WF20 | None | WF20 | 102 | N/A | None | None | Eurocylinder | None |  | None | Powder Coated to match joinery. RAL TBC
4 | 57 | DRS | R04 | Core 2 | 1126 x 2785 (Leaf 1010 x 2735 ) | N/A | N | S | WF20 | None | WF20 | 102 | N/A | None | None | Eurocylinder | None |  | None | Powder Coated to match joinery. RAL TBC
4 | 58 | DRS | R04 | Core 2 | 1126 x 2275 (Leaf 1010 x 2225 ) | N/A | N | S | WF20 | None | WF20 | 102 | N/A | None | None | Eurocylinder | None |  | None | Powder Coated to match joinery. RAL TBC
4 | 59 | DRS | R04 | Core 2 | 1126 x 2275 (Leaf 1010 x 2225 ) | N/A | N | S | WF20 | None | WF20 | 102 | N/A | None | None | Eurocylinder | None |  | None | Powder Coated to match joinery. RAL TBC
4 | 60 | DRS | R04 | Core 2 | 1126 x 2785 (Leaf 1010 x 2735 ) | N/A | N | S | WF20 | None | WF20 | 102 | N/A | None | None | Eurocylinder | None |  | None | Powder Coated to match joinery. RAL TBC
4 | 61 | DRS | R05 | Core 2 | 2326 x 2275 (Leaf 2210 x 2225 ) | 2000 | N | D | WF20 | None | WF20 | 102 | N/A | None | None | Eurocylinder | None |  | None | Powder Coated to match joinery. RAL TBC
4 | 62 | DRS | WC01 | WCs | 1010 x 2375 (to ceiling) | 825 | N | S | WF-20 | None | WF-20 | 102 | N/A | None | None | None | None |  | None
4 | 63 | DRS | R07 | Core 2 | 1010 x 2000 (100mm from FFL) | 800 | N | S | Plasterboard | None | Concealed metal | 102 | N/A | FD60S | None | Eurocylinder | None |  | Fire door keep locked' to leading edge | Flat Matte Black
4 | 64A | DRS | R04 | Core 1 | 611 x 2275 (Leaf 495 x 2225 ) | N/A | N | S | WF20 | None | WF20 | 119 | N/A | None | None | Eurocylinder | None |  | None | Powder Coated to match joinery. RAL TBC
4 | 64B | DRS | R03 | Core 1 | To sit behind DRS-04-64A | N/A | N | S | Painted timber | None | Concealed painted timber | as above | N/A | FD60 | None | Eurocyclinder | None |  | 'Fire door keep locked' to leading edge | Satin Stainless Steel
4 | 65A | DRS | R04 | Core 1 | 611 x 2275 (Leaf 495 x 2225 ) | N/A | N | S | WF20 | None | WF20 | 119 | N/A | None | None | Eurocylinder | None |  | None | Powder Coated to match joinery. RAL TBC
4 | 65B | DRS | R03 | Core 1 | To sit behind DRS-04-65A | N/A | N | S | Painted timber | None | Concealed painted timber | as above | N/A | FD60 | None | Eurocyclinder | None |  | 'Fire door keep locked' to leading edge | Satin Stainless Steel
4 | 66 | DRS | R04 | Core 2 | 1126 x 2785 (Leaf 1010 x 2735 ) | N/A | N | S | WF20 | None | WF20 | 102 | N/A | None | None | Eurocylinder | None |  | None | Powder Coated to match joinery. RAL TBC
4 | 67 | DRS | E06 | Gantry | 1010 x 2025 | 850 | N | S | Metal wrapped timber PPC Finish | None | Metal wrapped timber PPC Finish | N/A | N/A | None | Surface Mounted | Eurocylinder | None |  | Fire door keep shut' to leading edge | Satin Stainless Steel
5 | 1 | DRS | R07 | Core 3 | 550 x 2000 (100mm from FFL) | N/A | N | S | Plasterboard | None | Concealed metal | existing | N/A | FD60S | None | Eurocylinder | None |  | Fire door keep locked' to leading edge | Powder Coated Traffic white
5 | 2 | DRS | C02 | Core 3 | 1010 x 2200 | 850 | Y | S | Timber veneer | Yes | Hardwood | 102 | 29 | FD60S | Concealed | None | None |  | Fire door keep shut lollipop to leading edge | Flat Matte Black
5 | 3 | DRS | R03 | Store | 810 x 2200 | N/A | N | S | Painted timber | None | Painted timber | 102 | N/A | FD60S | Concealed | Eurocylinder | None |  | Fire door keep shut lollipop to leading edge | Flat Matte Black
5 | 4 | DRS | R03 | Store | 750 x 2200 | N/A | N | S | Painted timber | None | Painted timber | 102 | N/A | FD30S | None | Eurocylinder | None |  | Fire door keep locked' lollipop to leading edge | Flat Matte Black
5 | 5 | DRS | E04 | Core 3 | 1250 x 2200 | 1050 | N/A | S | Glazed | None | PPC Metal |  | 33 | FD30S | Concealed | None | Automatically opens in the event of fire |  | None | Flat Matte Black
5 | 6 | DRS | L02 | Core 3 |  | 900 | [7 empty] | FD60 | N/A
5 | 7 | DRS | R03 | Store | 910 x 2200 | N/A | N | S | Painted timber | None | Painted timber | existing | N/A | FD30S | Concealed | Eurocylinder, UKPN override | None |  | Fire door keep shut lollipop to leading edge | Flat Matte Black
5 | 8 | DRS | R01 | Store | 1540 x 2200 | 1400 using both doors | N | D | Painted timber | Yes | Painted timber | 197 | N/A | FD30S | Concealed | Eurocylinder with thumb turn internally | None |  | Fire door keep shut lollipop to leading edge | Flat Matte Black
5 | 9 | DRS | R03 | Store | 840 x 2200 | N/A | N | S | Painted timber | None | Painted timber | 102 | N/A | FD30S | None | Eurocylinder | None |  | Fire door keep locked' to leading edge | Flat Matte Black
5 | 10 | DRS | R03 | Store | 840 x 2200 | N/A | N | S | Painted timber | None | Painted timber | 102 | N/A | FD30S | None | Eurocylinder | None |  | Fire door keep locked' to leading edge | Flat Matte Black
5 | 11 | DRS | E06 | Gantry | 910 x 2200 | N/A | N | S | Metal wrapped timber PPC Finish | None | Metal wrapped timber PPC Finish | N/A | 33 | FD60S | Concealed | Eurocylinder | None |  | Fire door keep locked' to leading edge | Flat Matte Black
5 | 12 | DRS | C02 | Core 1 | 1010 x 2200 | 850 | Y | S | Timber Veneer | Yes | Hardwood | 102 | 29 | FD30S | Concealed | Eurocylinder, lever handle to inside to unlock | None |  | Fire door keep shut lollipop to leading edge | Flat Matte Black
5 | 13 | DRS | C02 | Core 1 | 1010 x 2200 | 850 | Y | S | Timber Veneer | Yes | Hardwood | 102 | N/A | FD60S | Concealed | Panic sash lock . | Door contacts linked to BMS alarm |  | Fire door keep shut lollipop to leading edge. 'Emergency escape only' | Flat Matte Black
5 | 14 | DRS | L01 | Core 1 |  | 900 | [7 empty] | FD60
5 | 15 | DRS | C02 | Core 1 | 1010 x 2200 | 850 | Y | S | Timber Veneer | Yes | Hardwood | 102 | N/A | FD30S | Concealed | None | None |  | Fire door keep shut lollipop to leading edge | Flat Matte Black
5 | 16 | DRS | R03 | Core 1 | 1010 x 2200 | N/A | N | S | Painted timber | None | Painted timber | 102 | N/A | FD60S | Concealed | Eurocylinder | None |  | Fire door keep locked lollipop to leading edge | Flat Matte Black
5 | 17 | DRS | E04 | Core 1 | 1250 x 2200 | 1050 | N/A | D | Glazed | None | PPC Metal |  | 33 | FD30S | None | None | Automatically opens in the event of fire |  | None | Flat Matte Black
5 | 18 | DRS | E06 | Core 1 | 1740 x 2200 | 1600 using both doors | N | D | Metal wrapped timber PPC Finish | None | Metal wrapped timber PPC Finish |  | N/A | FD60S | Concealed | Eurocylinder | None |  | Fire door keep locked lollipop to leading edge | Flat Matte Black
5 | 19 | DRS | E04 | Courtyard | 1250 x 2200 | 1050 | N/A | S | Glazed | None | PPC Metal |  | 33 | FD30S | Concealed | Eurocylinder, lever handle to inside to unlock | None |  | Fire door keep shut lollipop to leading edge | Flat Matte Black
5 | 20 | DRS | R01 | Store | 1140 x 2200 | N/A | N | D | Painted timber | None | Painted timber | 102 | N/A | FD30S | None | Eurocylinder | None |  | Fire door keep locked lollipop to leading edge | Flat Matte Black
5 | 21 | DRS | R03 | Store | 1010 x 2200 | N/A | N | S | Painted timber | None | Painted timber | 102 | N/A | FD30S | None | Eurocylinder | None |  | Fire door keep locked lollipop to leading edge | Flat Matte Black
5 | 22 | DRS | E04 | Courtyard | 1250 x 2200 | 1050 | N/A | S | Glazed | None | PPC Metal |  | 33 | FD30S | Concealed | Eurocylinder, lever handle to inside to unlock | None |  | Fire door keep shut lollipop to leading edge | Flat Matte Black
5 | 23 | DRS | R01 | Store | 1595 x 2200 | N/A | N | D | Paimted timber | None | Painted timber | 102 | N/A | FD30S | None | Eurocylinder | None |  | Fire door keep locked lollipop to leading edge | Flat Matte Black
5 | 24 | DRS | R01 | Store | 1595 x 2200 | N/A | N | D | Paimted timber | None | Painted timber | 102 | N/A | FD30S | None | Eurocylinder | None |  | Fire door keep locked lollipop to leading edge | Flat Matte Black
5 | 25 | DRS | A01 | Flat 6 | 1010 x 2200 | 850 | N | S | Painted hardwood | None | Painted hardwood | 268 | 29 | FC30S | Concealed | Eurocylinder | None | To meet PAS 24:2012 & AD Q | Apartment number | Flat Matte Black
5 | 26 | DRS | A04 | Flat 6 | 1340 x 2200 | N/A | N | D | Painted hardwood | None | Painted hardwood | 120 | N/A | None | None | None | None |  | None | Flat Matte Black
5 | 27 | DRS | A04 | Flat 6 | 1140 x 2200 | N/A | N | D | Painted hardwood | None | Painted hardwood | 120 | N/A | None | None | None | None |  | None | Flat Matte Black
5 | 28 | DRS | A02 | Flat 6 | 1010 x 2200 | 825 | N | S | Painted hardwood | None | Painted hardwood | 120 | N/A | None | None | None | None |  | None | Flat Matte Black
5 | 29 | DRS | A02 | Flat 6 | 1010 x 2200 | 825 | N | S | Painted hardwood | None | Painted hardwood | 120 | N/A | None | None | None | None |  | None | Flat Matte Black
5 | 30 | DRS | A02 | Flat 6 | 1010 x 2200 | 825 | N | S | Painted hardwood | None | Painted hardwood | 120 | N/A | None | None | None | None |  | None | Flat Matte Black
5 | 31 | DRS | A02 | Flat 6 | 1010 x 2200 | 825 | N | S | Painted hardwood | None | Painted hardwood | 135 | N/A | None | None | Bathlock | None |  | None | Flat Matte Black
5 | 32 | DRS | A02 | Flat 6 | 1010 x 2200 | 825 | N | S | Painted hardwood | None | Painted hardwood | 135 | N/A | None | None | Bathlock | None |  | None | Flat Matte Black
5 | 33 | DRS | A01 | Flat 5 | 1010 x 2200 | 850 | N | S | Painted hardwood | None | Painted hardwood | 268 | 29 | FC30S | Concealed | Eurocylinder | None | To meet PAS 24:2012 & AD Q | Apartment number | Flat Matte Black
5 | 34 | DRS | A02 | Flat 5 | 1010 x 2200 | 825 | N | S | Painted hardwood | None | Painted hardwood | 120 | N/A | None | None | None | None |  | None | Flat Matte Black
5 | 35 | DRS | A04 | Flat 5 | 1140 x 2200 | N/A | N | D | Painted hardwood | None | Painted hardwood | 120 | N/A | None | None | None | None |  | None | Flat Matte Black
5 | 36 | DRS | A02 | Flat 5 | 1010 x 2200 | 825 | N | S | Painted hardwood | None | Painted hardwood | 135 | N/A | None | None | Bathlock | None |  | None | Flat Matte Black
5 | 37 | DRS | A01 | Flat 4 | 1010 x 2200 | 850 | N | S | Painted hardwood | None | Painted hardwood | 268 | 29 | FC30S | Concealed | Eurocylinder | None | To meet PAS 24:2012 & AD Q | Apartment number | Flat Matte Black
5 | 38 | DRS | A04 | Flat 4 | 1340 x 2200 | N/A | N | D | Painted hardwood | None | Painted hardwood | 120 | N/A | None | None | None | None |  | None | Flat Matte Black
5 | 39 | DRS | A03 | Flat 4 | 2000 x 2200 | 825 | N | S | Painted hardwood | None | Painted hardwood | 135 | N/A | None | None | Bathlock | None |  | None | Flat Matte Black
5 | 40 | DRS | A02 | Flat 4 | 1010 x 2200 | 825 | N | S | Painted hardwood | None | Painted hardwood | 120 | N/A | None | None | None | None |  | None | Flat Matte Black
5 | 41 | DRS | A01 | Flat 3 | 1010 x 2200 | 850 | N | S | Painted hardwood | None | Painted hardwood | 268 | 29 | FC30S | Concealed | Eurocylinder | None | To meet PAS 24:2012 & AD Q | Apartment number | Flat Matte Black
5 | 42 | DRS | A02 | Flat 3 | 910 x 2200 | 825 | N | S | Painted hardwood | None | Painted hardwood | 135 | N/A | None | None | Bathlock | None |  | None | Flat Matte Black
5 | 43 | DRS | A04 | Flat 3 | 1340 x 2200 | N/A | N | D | Painted hardwood | None | Painted hardwood | 120 | N/A | None | None | None | None |  | None | Flat Matte Black
5 | 44 | DRS | A02 | Flat 3 | 1010 x 2200 | 825 | N | S | Painted hardwood | None | Painted hardwood | 120 | N/A | None | None | None | None |  | None | Flat Matte Black
5 | 45 | DRS | A01 | Flat 2 | 1010 x 2200 | 850 | N | S | Painted hardwood | None | Painted hardwood | 268 | 29 | FC30S | Concealed | Eurocylinder | None | To meet PAS 24:2012 & AD Q | Apartment number | Flat Matte Black
5 | 46 | DRS | A02 | Flat 2 | 1010 x 2200 | 825 | N | S | Painted hardwood | None | Painted hardwood | 120 | N/A | None | None | None | None |  | None | Flat Matte Black
5 | 47 | DRS | A04 | Flat 2 | 1140 x 2200 | N/A | N | D | Painted hardwood | None | Painted hardwood | 120 | N/A | None | None | None | None |  | None | Flat Matte Black
5 | 48 | DRS | A02 | Flat 2 | 1010 x 2200 | 825 | N | S | Painted hardwood | None | Painted hardwood | 135 | N/A | None | None | Bathlock | None |  | None | Flat Matte Black
5 | 49 | DRS | A02 | Flat 2 | 1010 x 2200 | 825 | N | S | Painted hardwood | None | Painted hardwood | 120 | N/A | None | None | None | None |  | None | Flat Matte Black
5 | 50 | DRS | A02 | Flat 2 | 1010 x 2200 | 825 | N | S | Painted hardwood | None | Painted hardwood | 120 | N/A | None | None | None | None |  | None | Flat Matte Black
5 | 51 | DRS | A02 | Flat 2 | 1010 x 2200 | 825 | N | S | Painted hardwood | None | Painted hardwood | 120 | N/A | None | None | None | None |  | None | Flat Matte Black
5 | 52 | DRS | A03 | Flat 2 | 2000 x 2200 | 825 | N | S | Painted hardwood | None | Painted hardwood | 135 | N/A | None | None | Bathlock | None |  | None | Flat Matte Black
5 | 53 | DRS | A01 | Flat 1 | 1010 x 2200 | 850 | N | S | Painted hardwood | None | Painted hardwood | 268 | 29 | FC30S | Concealed | Eurocylinder | None | To meet PAS 24:2012 & AD Q | Apartment number | Flat Matte Black
5 | 54 | DRS | A02 | Flat 1 | 1010 x 2200 | 825 | N | S | Painted hardwood | None | Painted hardwood | 120 | N/A | None | None | None | None |  | None | Flat Matte Black
5 | 55 | DRS | A02 | Flat 1 | 1010 x 2200 | 825 | N | S | Painted hardwood | None | Painted hardwood | 135 | N/A | None | None | Bathlock | None |  | None | Flat Matte Black
5 | 56 | DRS | A02 | Flat 1 | 1010 x 2200 | 825 | N | S | Painted hardwood | None | Painted hardwood | 120 | N/A | None | None | None | None |  | None | Flat Matte Black
5 | 57 | DRS | A01 | Flat 15 | 1010 x 2200 | 850 | N | S | Painted hardwood | None | Painted hardwood | 268 | 29 | FC30S | Concealed | Eurocylinder | None | To meet PAS 24:2012 & AD Q | Apartment number | Flat Matte Black
5 | 58 | DRS | A02 | Flat 15 | 1010 x 2200 | 825 | N | S | Painted hardwood | None | Painted hardwood | 135 | N/A | None | None | Bathlock | None |  | None | Flat Matte Black
5 | 59 | DRS | A04 | Flat 15 | 1540 x 2200 | N/A | N | D | Painted hardwood | None | Painted hardwood | 120 | N/A | None | None | None | None |  | None | Flat Matte Black
5 | 60 | DRS | A02 | Flat 15 | 1010 x 2200 | 825 | N | S | Painted hardwood | None | Painted hardwood | 120 | N/A | None | None | None | None |  | None | Flat Matte Black
5 | 62 | DRS | A01 | Flat 14 | 1010 x 2200 | 850 | N | S | Painted hardwood | None | Painted hardwood | 268 | 29 | FC30S | Concealed | Eurocylinder | None | To meet PAS 24:2012 & AD Q | Apartment number | Flat Matte Black
5 | 63 | DRS | A04 | Flat 14 | 1540 x 2200 | 825 | N | D | Painted hardwood | None | Painted hardwood | 120 | N/A | None | None | None | None |  | None | Flat Matte Black
5 | 64 | DRS | A03 | Flat 14 | 2000 x 2200 | 825 | N | S | Painted hardwood | None | Painted hardwood | 135 | N/A | None | None | Bathlock | None |  | None | Flat Matte Black
5 | 65 | DRS | A02 | Flat 14 | 1010 x 2200 | 825 | N | S | Painted hardwood | None | Painted hardwood | 120 | N/A | None | None | None | None |  | None | Flat Matte Black
5 | 66 | DRS | A02 | Flat 14 | 1010 x 2200 | 825 | N | S | Painted hardwood | None | Painted hardwood | 120 | N/A | None | None | None | None |  | None | Flat Matte Black
5 | 67 | DRS | A01 | Flat 13 | 1010 x 2200 | 850 | N | S | Painted hardwood | None | Painted hardwood | 268 | 29 | FC30S | Concealed | Eurocylinder | None | To meet PAS 24:2012 & AD Q | Apartment number | Flat Matte Black
5 | 68 | DRS | A02 | Flat 13 | 910 x 2200 | N/A | N | S | Painted hardwood | None | Painted hardwood | 120 | N/A | None | None | None | None |  | None | Flat Matte Black
5 | 69 | DRS | A04 | Flat 13 | 1340 x 2200 | N/A | N | D | Painted hardwood | None | Painted hardwood | 120 | N/A | None | None | None | None |  | None | Flat Matte Black
5 | 70 | DRS | A03 | Flat 13 | 2000 x 2200 | 825 | N | S | Painted hardwood | None | Painted hardwood | 120 | N/A | None | None | None | None |  | None | Flat Matte Black
5 | 71 | DRS | A02 | Flat 13 | 810 x 2200 | N/A | N | S | Painted hardwood | None | Painted hardwood | 120 | N/A | None | None | None | None |  | None | Flat Matte Black
5 | 72 | DRS | A03 | Flat 13 | 2000 x 2200 | 825 | N | S | Painted hardwood | None | Painted hardwood | 135 | N/A | None | None | Bathlock | None |  | None | Flat Matte Black
5 | 73 | DRS | A02 | Flat 13 | 910 x 2200 | 825 | N | S | Painted hardwood | None | Painted hardwood | 120 | N/A | None | None | None | None |  | None | Flat Matte Black
5 | 74 | DRS | A01 | Flat 12 | 1010 x 2200 | 850 | N | S | Painted hardwood | None | Painted hardwood | 268 | 29 | FC30S | Concealed | Eurocylinder | None | To meet PAS 24:2012 & AD Q | Apartment number | Flat Matte Black
5 | 75 | DRS | A02 | Flat 12 | 1010 x 2200 | 825 | N | S | Painted hardwood | None | Painted hardwood | 120 | N/A | None | None | None | None |  | None | Flat Matte Black
5 | 76 | DRS | A02 | Flat 12 | 1010 x 2200 | 825 | N | S | Painted hardwood | None | Painted hardwood | 135 | N/A | None | None | Bathlock | None |  | None | Flat Matte Black
5 | 77 | DRS | A04 | Flat 12 | 1195 x 2200 | N/A | N | D | Painted hardwood | None | Painted hardwood | 120 | N/A | None | None | None | None |  | None | Flat Matte Black
5 | 78 | DRS | A01 | Flat 11 | 1010 x 2200 | 850 | N | S | Painted hardwood | None | Painted hardwood | 268 | 29 | FC30S | Concealed | Eurocylinder | None | To meet PAS 24:2012 & AD Q | Apartment number | Flat Matte Black
5 | 79 | DRS | A02 | Flat 11 | 1010 x 2200 | 825 | N | S | Painted hardwood | None | Painted hardwood | 120 | N/A | None | None | None | None |  | None | Flat Matte Black
5 | 80 | DRS | A02 | Flat 11 | 1010 x 2200 | 825 | N | S | Painted hardwood | None | Painted hardwood | 120 | N/A | None | None | None | None |  | None | Flat Matte Black
5 | 81 | DRS | A02 | Flat 11 | 1010 x 2200 | 825 | N | S | Painted hardwood | None | Painted hardwood | 120 | N/A | None | None | None | None |  | None | Flat Matte Black
5 | 82 | DRS | A02 | Flat 11 | 1010 x 2200 | 825 | N | S | Painted hardwood | None | Painted hardwood | 135 | N/A | None | None | Bathlock | None |  | None | Flat Matte Black
5 | 83 | DRS | A03 | Flat 11 | 2000 x 2200 | 825 | N | S | Painted hardwood | None | Painted hardwood | 135 | N/A | None | None | Bathlock | None |  | None | Flat Matte Black
5 | 84 | DRS | A04 | Flat 11 | 1540 x 2200 | N/A | N | D | Painted hardwood | None | Painted hardwood | 120 | N/A | None | None | None | None |  | None | Flat Matte Black
5 | 85 | DRS | A01 | Flat 10 | 1010 x 2200 | 850 | N | S | Painted hardwood | None | Painted hardwood | 268 | 29 | FC30S | Concealed | Eurocylinder | None | To meet PAS 24:2012 & AD Q | Apartment number | Flat Matte Black
5 | 86 | DRS | A02 | Flat 10 | 1010 x 2200 | 825 | N | S | Painted hardwood | None | Painted hardwood | 135 | N/A | None | None | Bathlock | None |  | None | Flat Matte Black
5 | 87 | DRS | A02 | Flat 10 | 1010 x 2200 | 825 | N | S | Painted hardwood | None | Painted hardwood | 120 | N/A | None | None | None | None |  | None | Flat Matte Black
5 | 88 | DRS | A03 | Flat 10 | 2000 x 2200 | 825 | N | S | Painted hardwood | None | Painted hardwood | 120 | N/A | None | None | None | None |  | None | Flat Matte Black
5 | 89 | DRS | A02 | Flat 10 | 1010 x 2200 | 825 | N | S | Painted hardwood | None | Painted hardwood | 120 | N/A | None | None | None | None |  | None | Flat Matte Black
5 | 90 | DRS | A02 | Flat 10 | 1010 x 2200 | 825 | N | S | Painted hardwood | None | Painted hardwood | 135 | N/A | None | None | Bathlock | None |  | None | Flat Matte Black
5 | 91 | DRS | A04 | Flat 10 | 1540 x 2200 | N/A | N | D | Painted hardwood | None | Painted hardwood | 120 | N/A | None | None | None | None |  | None | Flat Matte Black
5 | 92 | DRS | A01 | Flat 9 | 1010 x 2200 | 850 | N | S | Painted hardwood | None | Painted hardwood | 268 | 29 | FC30S | Concealed | Eurocylinder | None | To meet PAS 24:2012 & AD Q | Apartment number | Flat Matte Black
5 | 93 | DRS | A02 | Flat 9 | 1010 x 2200 | 825 | N | S | Painted hardwood | None | Painted hardwood | 120 | N/A | None | None | None | None |  | None | Flat Matte Black
5 | 94 | DRS | A04 | Flat 9 | 1340 x 2200 | N/A | N | D | Painted hardwood | None | Painted hardwood | 120 | N/A | None | None | None | None |  | None | Flat Matte Black
5 | 95 | DRS | A02 | Flat 9 | 1010 x 2200 | 825 | N | S | Painted hardwood | None | Painted hardwood | 120 | N/A | None | None | None | None |  | None | Flat Matte Black
5 | 96 | DRS | A01 | Flat 8 | 1010 x 2200 | 850 | N | S | Painted hardwood | None | Painted hardwood | 268 | 29 | FC30S | Concealed | Eurocylinder | None | To meet PAS 24:2012 & AD Q | Apartment number | Flat Matte Black
5 | 97 | DRS | A04 | Flat 8 | 1595 x 2200 | N/A | N | D | Painted hardwood | None | Painted hardwood | 120 | N/A | None | None | None | None |  | None | Flat Matte Black
5 | 98 | DRS | A02 | Flat 8 | 910 x 2200 | 750 | N | S | Painted hardwood | None | Painted hardwood | 135 | N/A | None | None | Bathlock | None |  | None | Flat Matte Black
5 | 99 | DRS | A02 | Flat 8 | 1010 x 2200 | 825 | N | S | Painted hardwood | None | Painted hardwood | 120 | N/A | None | None | None | None |  | None | Flat Matte Black
5 | 100 | DRS | A02 | Flat 8 | 1010 x 2200 | 825 | N | S | Painted hardwood | None | Painted hardwood | 120 | N/A | None | None | None | None |  | None | Flat Matte Black
5 | 101 | DRS | A02 | Flat 8 | 1010 x 2200 | 825 | N | S | Painted hardwood | None | Painted hardwood | 135 | N/A | None | None | Bathlock | None |  | None | Flat Matte Black
5 | 102 | DRS | A01 | Flat 7 | 1010 x 2200 | 850 | N | S | Painted hardwood | None | Painted hardwood | 268 | 29 | FC30S | Concealed | Eurocylinder | None | To meet PAS 24:2012 & AD Q | Apartment number | Flat Matte Black
5 | 103 | DRS | A04 | Flat 7 | 1340 x 2200 | N/A | N | D | Painted hardwood | None | Painted hardwood | 120 | N/A | None | None | None | None |  | None | Flat Matte Black
5 | 104 | DRS | A02 | Flat 7 | 1010 x 2200 | 825 | N | S | Painted hardwood | None | Painted hardwood | 120 | N/A | None | None | None | None |  | None | Flat Matte Black
5 | 105 | DRS | A02 | Flat 7 | 1010 x 2200 | 825 | N | S | Painted hardwood | None | Painted hardwood | 120 | N/A | None | None | None | None |  | None | Flat Matte Black
5 | 106 | DRS | A02 | Flat 7 | 1010 x 2200 | 825 | N | S | Painted hardwood | None | Painted hardwood | 135 | N/A | None | None | Bathlock | None |  | None | Flat Matte Black
5 | 107 | DRS | A02 | Flat 7 | 1010 x 2200 | 825 | N | S | Painted hardwood | None | Painted hardwood | 120 | N/A | None | None | None | None |  | None | Flat Matte Black
5 | 108 | DRS | A06 | Flat 7 | 1375 x 2300 (inc. fixed side panel) | 825 | N/A | S | Steel framed glazed door and fixed panel with PPC finish | None | Steel with PPC finish | 135 | N/A | None | None | Bathlock | None |  | None | Flat Matte Black
5 | 109 | DRS | A02 | Flat 9 | 1010 x 2200 | 825 | N | S | Painted hardwood | None | Painted hardwood | 135 | N/A | None | None | Bathlock | None |  | None | Flat Matte Black
5 | 110 | DRS | R01 | Resi lobby | 1595 x 2100 | N/A | N | D | Painted hardwood | None | Painted hardwood | 102 | N/A | FC30S | None | Eurocylinder | None |  | Fire door keep locked lollipop to leading edge | Flat Matte Black
5 | 111 | DRS | A05 | Gas meter cupboard | 500 x 500 | N/A | N | S | Painted hardwood | None | Painted hardwood | 120 | N/A | FD30S | None | None | None |  | None | Flat Matte Black
5 | 112 | DRS | A05 | Gas meter cupboard | 500 x 500 | N/A | N | S | Painted hardwood | None | Painted hardwood | 120 | N/A | FD30S | None | None | None |  | None | Flat Matte Black
5 | 113 | DRS | A05 | Gas meter cupboard | 500 x 500 | N/A | N | S | Painted hardwood | None | Painted hardwood | 120 | N/A | FD30S | None | None | None |  | None | Flat Matte Black
5 | 114 | DRS | A05 | Gas meter cupboard | 500 x 500 | N/A | N | S | Painted hardwood | None | Painted hardwood | 120 | N/A | FD30S | None | None | None |  | None | Flat Matte Black
5 | 115 | DRS | A05 | Gas meter cupboard | 500 x 500 | N/A | N | S | Painted hardwood | None | Painted hardwood | 120 | N/A | FD30S | None | None | None |  | None | Flat Matte Black
5 | 116 | DRS | A05 | Gas meter cupboard | 500 x 500 | N/A | N | S | Painted hardwood | None | Painted hardwood | 120 | N/A | FD30S | None | None | None |  | None | Flat Matte Black
5 | 117 | DRS | A05 | Gas meter cupboard | 500 x 500 | N/A | N | S | Painted hardwood | None | Painted hardwood | 120 | N/A | FD30S | None | None | None |  | None | Flat Matte Black
5 | 118 | DRS | A05 | Gas meter cupboard | 500 x 500 | N/A | N | S | Painted hardwood | None | Painted hardwood | 120 | N/A | FD30S | None | None | None |  | None | Flat Matte Black
5 | 119 | DRS | A05 | Gas meter cupboard | 500 x 500 | N/A | N | S | Painted hardwood | None | Painted hardwood | 120 | N/A | FD30S | None | None | None |  | None | Flat Matte Black
5 | 120 | DRS | A05 | Gas meter cupboard | 500 x 500 | N/A | N | S | Painted hardwood | None | Painted hardwood | 120 | N/A | FD30S | None | None | None |  | None | Flat Matte Black
5 | 121 | DRS | A05 | Gas meter cupboard | 500 x 500 | N/A | N | S | Painted hardwood | None | Painted hardwood | 120 | N/A | FD30S | None | None | None |  | None | Flat Matte Black
5 | 122 | DRS | A05 | Gas meter cupboard | 500 x 500 | N/A | N | S | Painted hardwood | None | Painted hardwood | 120 | N/A | FD30S | None | None | None |  | None | Flat Matte Black
5 | 123 | DRS | A05 | Gas meter cupboard | 500 x 500 | N/A | N | S | Painted hardwood | None | Painted hardwood | 120 | N/A | FD30S | None | None | None |  | None | Flat Matte Black
5 | 124 | DRS | A05 | Gas meter cupboard | 500 x 500 | N/A | N | S | Painted hardwood | None | Painted hardwood | 120 | N/A | FD30S | None | None | None |  | None | Flat Matte Black
5 | 125 | DRS | A05 | Gas meter cupboard | 500 x 500 | N/A | N | S | Painted hardwood | None | Painted hardwood | 120 | N/A | FD30S | None | None | None |  | None | Flat Matte Black
5 | 126 | DRS | A05 | Store cupboard | 500 x 500 | N/A | N | S | Painted hardwood | None | Painted hardwood | 120 | N/A | None | None | None | None |  | None | Flat Matte Black
5 | 127 | DRS | A05 | Store cupboard | 500 x 500 | N/A | N | S | Painted hardwood | None | Painted hardwood | 120 | N/A | None | None | None | None |  | None | Flat Matte Black
5 | 128 | DRS | A05 | Store cupboard | 500 x 500 | N/A | N | S | Painted hardwood | None | Painted hardwood | 120 | N/A | None | None | None | None |  | None | Flat Matte Black
5 | 129 | DRS | A05 | Store cupboard | 500 x 500 | N/A | N | S | Painted hardwood | None | Painted hardwood | 120 | N/A | None | None | None | None |  | None | Flat Matte Black
5 | 130 | DRS | A05 | Store cupboard | 500 x 500 | N/A | N | S | Painted hardwood | None | Painted hardwood | 120 | N/A | None | None | None | None |  | None | Flat Matte Black
5 | 131 | DRS | A05 | Store cupboard | 500 x 500 | N/A | N | S | Painted hardwood | None | Painted hardwood | 120 | N/A | None | None | None | None |  | None
5 | 132 | DRS | R02 | Core 1 | 450 x 650 | to fit cabinet | N | S | Plasterboard | None | Concealed metal | 102 | N/A | FD60S | None | Fire person's key | None |  | Dry riser' | Flat Matte Black
5 | 133 | DRS | R01 | Plant | 1200 x 2200 | N/A | N | D | Painted timber | None | Painted timber | existing | N/A | FD60S | None | Eurocylinder | None |  | Fire door keep locked lollipop to leading edge | Flat Matte Black
5 | 134 | DRS | R01 | Plant | 1200 x 2200 | N/A | N | D | Painted timber | None | Painted timber | existing | N/A | FD60S | None | Eurocylinder | None |  | Fire door keep locked lollipop to leading edge | Flat Matte Black
5 | 135 | DRS | E06 | Gas Meter Room | 910 x 2100 | 850 | N | S | Metal wrapped timber PPC Finish | Yes | Metal wrapped timber PPC Finish | N/A | N/A | FD60S | None | Digilock | None |  | Fire door keep locked lollipop to leading edge | Flat Matte Black
05LL | 1 | DRS | R10 | Fifth Floor Lower Level | 1200x 925 | N/A | N | S | Powder coated metal | None | Powder coated metal | 100 | N/A | FD30S | None | Eurocylinder | None |  |  | Satin Stainless Steel
05LL | 2 | DRS | R10 | Fifth Floor Lower Level | 1010x975 | N/A | N | S | Powder coated metal | None | Powder coated metal | 100 | N/A | FD30S | None | Eurocylinder | None |  |  | Satin Stainless Steel
05LL | 3 | DRS | R10 | Fifth Floor Lower Level | 1010x975 | N/A | N | S | Powder coated metal | None | Powder coated metal | 100 | N/A | FD30S | None | Eurocylinder | None |  |  | Satin Stainless Steel
05LL | 4 | DRS | R10 | Fifth Floor Lower Level | 1010x975 | N/A | N | S | Powder coated metal | None | Powder coated metal | 100 | N/A | FD30S | None | Eurocylinder | None |  |  | Satin Stainless Steel
05LL | 5 | DRS | R10 | Fifth Floor Lower Level | 1010x975 | N/A | N | S | Powder coated metal | None | Powder coated metal | 100 | N/A | FD30S | None | Eurocylinder | None |  |  | Satin Stainless Steel
05LL | 6 | DRS | R10 | Fifth Floor Lower Level | 1200x 800 | N/A | N | S | Powder coated metal | None | Powder coated metal | 100 | N/A | FD30S | None | Eurocylinder | None |  |  | Satin Stainless Steel
05LL | 7 | DRS | R10 | Fifth Floor Lower Level | 1010x975 | N/A | N | S | Powder coated metal | None | Powder coated metal | 100 | N/A | FD30S | None | Eurocylinder | None |  |  | Satin Stainless Steel
05LL | 8 | DRS | R10 | Fifth Floor Lower Level | 1010x975 | N/A | N | S | Powder coated metal | None | Powder coated metal | 100 | N/A | FD30S | None | Eurocylinder | None |  |  | Satin Stainless Steel
05LL | 9 | DRS | R10 | Fifth Floor Lower Level | 1010x975 | N/A | N | S | Powder coated metal | None | Powder coated metal | 100 | N/A | FD30S | None | Eurocylinder | None |  |  | Satin Stainless Steel
05LL | 10 | DRS | R10 | Fifth Floor Lower Level | 1010x975 | N/A | N | S | Powder coated metal | None | Powder coated metal | 100 | N/A | FD30S | None | Eurocylinder | None |  |  | Satin Stainless Steel
05LL | 11 | DRS | R10 | Fifth Floor Lower Level | 1010x975 | N/A | N | S | Powder coated metal | None | Powder coated metal | 100 | N/A | FD30S | None | Eurocylinder | None |  |  | Satin Stainless Steel
05LL | 12 | DRS | R10 | Fifth Floor Lower Level | 1010x975 | N/A | N | S | Powder coated metal | None | Powder coated metal | 100 | N/A | FD30S | None | Eurocylinder | None |  |  | Satin Stainless Steel
05LL | 13 | DRS | R10 | Fifth Floor Lower Level | 1010x975 | N/A | N | S | Powder coated metal | None | Powder coated metal | 100 | N/A | FD30S | None | Eurocylinder | None |  |  | Satin Stainless Steel
05LL | 14 | DRS | R10 | Fifth Floor Lower Level | 1010x975 | N/A | N | S | Powder coated metal | None | Powder coated metal | 100 | N/A | FD30S | None | Eurocylinder | None |  |  | Satin Stainless Steel
05LL | 15 | DRS | R10 | Fifth Floor Lower Level | 1010x975 | N/A | N | S | Powder coated metal | None | Powder coated metal | 100 | N/A | FD30S | None | Eurocylinder | None |  |  | Satin Stainless Steel
05LL | 16 | DRS | R10 | Fifth Floor Lower Level | 1010x975 | N/A | N | S | Powder coated metal | None | Powder coated metal | 100 | N/A | FD30S | None | Eurocylinder | None |  |  | Satin Stainless Steel
05LL | 17 | DRS | R10 | Fifth Floor Lower Level | 1010x810 | N/A | N | S | Powder coated metal | None | Powder coated metal | 100 | N/A | FD30S | None | Eurocylinder | None |  |  | Satin Stainless Steel
05LL | 18 | DRS | R10 | Fifth Floor Lower Level | 1010x810 | N/A | N | S | Powder coated metal | None | Powder coated metal | 100 | N/A | FD30S | None | Eurocylinder | None |  |  | Satin Stainless Steel
05LL | 19 | DRS | R10 | Fifth Floor Lower Level | 1010x975 | N/A | N | S | Powder coated metal | None | Powder coated metal | 100 | N/A | FD30S | None | Eurocylinder | None |  |  | Satin Stainless Steel
05LL | 20 | DRS | R10 | Fifth Floor Lower Level | 1200 x 740 | N/A | N | S | Powder coated metal | None | Powder coated metal | 100 | N/A | FD30S | None | Eurocylinder | None |  |  | Satin Stainless Steel
05LL | 21 | DRS | R10 | Fifth Floor Lower Level | 1010x890 | N/A | N | S | Powder coated metal | None | Powder coated metal | 100 | N/A | FD30S | None | Eurocylinder | None |  |  | Satin Stainless Steel
05LL | 22 | DRS | R10 | Fifth Floor Lower Level | 1010x975 | N/A | N | S | Powder coated metal | None | Powder coated metal | 100 | N/A | FD30S | None | Eurocylinder | None |  |  | Satin Stainless Steel
05LL | 23 | DRS | R10 | Fifth Floor Lower Level | 1010x975 | N/A | N | S | Powder coated metal | None | Powder coated metal | 100 | N/A | FD30S | None | Eurocylinder | None |  |  | Satin Stainless Steel
05LL | 24 | DRS | R10 | Fifth Floor Lower Level | 1200 x 700 | N/A | N | S | Powder coated metal | None | Powder coated metal | 100 | N/A | FD30S | None | Eurocylinder | None |  |  | Satin Stainless Steel
05LL | 25 | DRS | R10 | Fifth Floor Lower Level | 1010x975 | N/A | N | S | Powder coated metal | None | Powder coated metal | 100 | N/A | FD30S | None | Eurocylinder | None |  |  | Satin Stainless Steel
05LL | 26 | DRS | R10 | Fifth Floor Lower Level | 1010x975 | N/A | N | S | Powder coated metal | None | Powder coated metal | 100 | N/A | FD30S | None | Eurocylinder | None |  |  | Satin Stainless Steel
05LL | 27 | DRS | R10 | Fifth Floor Lower Level | 1010x975 | N/A | N | S | Powder coated metal | None | Powder coated metal | 100 | N/A | FD30S | None | Eurocylinder | None |  |  | Satin Stainless Steel
05LL | 28 | DRS | R10 | Fifth Floor Lower Level | 1010x975 | N/A | N | S | Powder coated metal | None | Powder coated metal | 100 | N/A | FD30S | None | Eurocylinder | None |  |  | Satin Stainless Steel
05LL | 29 | DRS | R10 | Fifth Floor Lower Level | 1010x975 | N/A | N | S | Powder coated metal | None | Powder coated metal | 100 | N/A | FD30S | None | Eurocylinder | None |  |  | Satin Stainless Steel
6 | 1 | DRS | E06 | Plant | 1340 x 2100 | 1200 | N | D | Metal wrapped timber, PPC finish | None | PPC Metal warpped timber |  | N/A | None | None | Eurocylinder | None |  | None | Satin Stainless Steel
6 | 2 | DRS | E06 | Plant | 1010 x 2100 | 925 | N | S | Metal wrapped timber, PPC finish | None | PPC Metal warpped timber |  | N/A | None | N/A |  |  |  |  | Satin Stainless Steel
6 | 3 | DRS | E06 | Plant | 1340 x 2100 | 1200 | N | D | Metal wrapped timber, PPC finish | None | PPC Metal warpped timber |  | N/A | None | N/A |  |  |  |  | Satin Stainless Steel
6 | 6 | DRS | C02 | WC | 1010 x 2200 | 850 | N | S | Timber veneer | None | Hardwood | 102 | N/A | None | Pivot hinge with emergency release door stop | Bathlock, with provision to open from outside | None |  | WC | Flat Matte Black
6 | 7 | DRS | C02 | Kitchenette | 1010 x 2200 | 850 | N | S | Timber veneer | Yes | Hardwood | 102 | N/A | FD60S | Concealed | Eurocylinder | None |  | Fire door keep shut lollipop to leading edge
6 | 8 | DRS | C02 | WC | 825 x 2200 | 750 | N | S | Timber veneer | None | Hardwood | 102 | N/A | FD60S | Rising butt hinge with damper | Bathlock | None |  | WC | Flat Matte Black
6 | 9 | DRS | R02 | Core 1 | 450 x 650 | to fit cabinet | N | S | Plasterboard | None | Concealed metal | 119 | N/A | FD60S | None | Fire person's key | None |  | Dry riser' | Flat Matte Black
6 | 10 | DRS | R08 | Riser | 1200 x 2200 | N/A | N | D | Plasterboard | None | Concealed metal | 102 | N/A | FD60S | None | Eurocylinder | None |  | Fire door keep locked lollipop to leading edge | Flat Matte Black
6 | 11 | DRS | R08 | Riser | 1200 x 2200 | N/A | N | D | Plasterboard | None | Concealed metal | 102 | N/A | FD60S | None | Eurocylinder | None |  | Fire door keep locked lollipop to leading edge | Flat Matte Black
6 | 12 | DRS | L01 | Lift |  | 900 |  | D | [5 empty] | FD60 | N/A |  |  |  |  | Flat Matte Black
6 | 13 | DRS | R01 | Riser | 1340 x 2200 | N/A | N | D | Plasterboard | None | Concealed metal | 119 | N/A | FD60 | None | Eurocylinder | None |  | Fire door keep locked lollipop to leading edge | Flat Matte Black
6 | 14 | DRS | C06 | Cloakroom | 1940 x 2200 | 825 | N | D | Timber veneer | None | Hardwood | 102 | N/A | FD60S | Concealed | Eurocylinder | V-lock with card reader |  | Fire door keep shut lollipop to leading edge | Flat Matte Black
6 | 15 | DRS | R01 | Riser | 1540 x 2200 | N/A | N | D | Painted timber | None | Painted timber | 119 | N/A | FD60 | None | Eurocylinder | None |  | Fire door keep locked lollipop to leading edge | Flat Matte Black
6 | 17 | DRS | E08 | Terrace | 1250 x 2100 | 1150 | N | S | PPC coated Metal wrapped timber | N/A | PPC coated Metal wrapped timber |  | N/A | N/A | N/A | Eurocylinder | None |  | None | Satin Stainless Steel
6 | 18 | DRS | C04 | Core 01 | 1250 x 2200 | 1050 | N/A | S | Glazed | N/A None | Hardwood | N/A | N/A | FD60S | Concealed | Eurocylinder | V-lock with card reader |  | Fire door keep shut lollipop to leading edge | Flat Matte Black
6 | 19 | DRS | E06 | Plant | 1010 x 2100 | 925 | N | S | Metal wrapped timber, PPC finish |  | PPC Metal warpped timber |  | N/A | None | None | Eurocylinder | None |  | None | Satin Stainless Steel
6 | 20 | DRS | E06 | Plant | 1340 x 2100 | 1200 | N | D | Metal wrapped timber, PPC finish | None | PPC Metal warpped timber |  | N/A | None | None | Eurocylinder | None |  | None | Satin Stainless Steel
6 | 21 | DRS | E06 | Plant | 1010 x 2100 | 925 | N | S | Metal wrapped timber, PPC finish | None | PPC Metal warpped timber |  | N/A | None | None | Eurocylinder | None |  | None | Satin Stainless Steel
B1 | 1 | DRS | C08 | Gas Meter Cupboards | 1340 x 990 | N/A | N | D | Painted Timber | None | Painted Timber | 100mm | N/A | FD60S | None | Eurocylinder | None |  | Fire door keep shut lollipop to leading edge | Satin Stainless Steel | Fire rated grille, as per specification
B1 | 2 | DRS | C08 | Gas Meter Cupboards | 1340 x 1280 | N/A | N | D | Painted Timber | None | Painted Timber | 100mm | N/A | FD60S | None | Eurocylinder | None |  | Fire door keep shut lollipop to leading edge | Satin Stainless Steel | Fire rated grille, as per specification
B1 | 3 | DRS | C08 | Gas Meter Cupboards | 1340 x 1880 | N/A | N | D | Painted Timber | None | Painted Timber | 100mm | N/A | FD60S | None | Eurocylinder | None |  | Fire door keep shut lollipop to leading edge | Satin Stainless Steel | Fire rated grille, as per specification
B1 | 4 | DRS | C08 | Gas Meter Cupboards | 1340 x 2020 | N/A | N | D | Painted Timber | None | Painted Timber | 100mm | N/A | FD60S | None | Eurocylinder | None |  | Fire door keep shut lollipop to leading edge | Satin Stainless Steel | Fire rated grille, as per specification
B2 | 1 | DRS | C07 | Store | 1010 x 2100 | 925 | N | S | Painted timber | Yes | Painted timber | 100mm | N/A | FD30S | None | Eurocylinder | None |  | Fire door keep locked lollipop to leading edge | Satin Stainless Steel
B2 | 2 | DRS | C08 | Store | 1340 x 2100 | 1200 | N | D | Painted timber | Yes | Painted timber | 100mm | N/A | FD30S | None | Eurocylinder | None |  | Fire door keep locked lollipop to leading edge | Satin Stainless Steel
B2 | 3 | DRS | C07 | Riser | 1010 x 2100 | 925 | N | S | Painted timber | Yes | Painted timber | 100mm | N/A | FD30S | Surface Mounted | Eurocylinder | None |  | Fire door keep shut lollipop to leading edge | Satin Stainless Steel
B2 | 4 | DRS | C08 | Store | 1340 x 2100 | 1200 | N | D | Painted timber | Yes | Painted timber | 100mm | N/A | FD60 | None | Eurocylinder | None |  | Fire door keep locked lollipop to leading edge | Satin Stainless Steel
B2 | 5 | DRS | C08 | Riser | 1340 x 2100 | 1200 | N | D | Painted timber | Yes | Painted timber | 100mm | N/A | FD60S | None | Eurocylinder | None |  | Fire door keep locked lollipop to leading edge | Satin Stainless Steel
B2 | 6 | DRS | C08 | Ramp | 2240 x 2100 | 2000 | Y | D | Painted timber | Yes | Painted timber | 100mm | N/A | FD30S | Concealed | Eurocylinder | On hold open maglocks linked to fire alarm |  |  | Satin Stainless Steel
B2 | 7 | DRS | C07 | Store | 550 x 2100 | N/A | N | S | Painted timber | Yes | Painted timber | 100mm | N/A | FD30S | None | Eurocylinder | None |  | Fire door keep locked lollipop to leading edge | Satin Stainless Steel
B2 | 8 | DRS | C06 | Resi. Cycles | 2570 x 2250 | N/A | Y | D | Painted timber | Yes | Painted timber | 100mm | N/A | FD30S | Surface Mounted | Deadlock Push to exit Automatic opening | Fob controlled Access Control UKPN override |  | Fire door keep shut lollipop to leading edge | Satin Stainless Steel
B2 | 9 | DRS | C07 | Transformer Area | Existing 1010 x 2100 (nom.) | existing | N | S | Painted timber | Yes | Painted timber | Existing | N/A | 240 minutes | Surface Mounted | Eurocylinder, with UKPN key | None |  | Fire door keep shut lollipop to leading edge | Satin Stainless Steel
B2 | 12 | DRS | C08 | Plant | 1340 x 2100 | 1200 | N | D | Painted timber | Yes | Painted timber | 100mm | N/A | FD30S | None | Eurocylinder | None |  | Fire door keep locked lollipop to leading edge | Satin Stainless Steel
B2 | 13 | DRS | C08 | Plant | Existing 1425 x 2100 (nom.) | existing | N | D | Painted timber | Yes | Painted timber | Existing | N/A | 240 minutes | Surface Mounted | Eurocylinder | None |  | Fire door keep shut lollipop to leading edge | Satin Stainless Steel
B2 | 14 | DRS | C08 | Plant | 1340 x 2100 | 1200 | N | D | Painted timber | Yes | Painted timber | 100mm | N/A | FD60S | None | Eurocylinder | None |  | Fire door keep locked lollipop to leading edge | Satin Stainless Steel
B2 | 15 | DRS | C08 | Plant | 1340 x 2100 | 1200 | N | D | Painted timber | Yes | Painted timber | 100mm | N/A | FD60S | None | Eurocylinder | None |  | Fire door keep locked lollipop to leading edge | Satin Stainless Steel
B2 | 16 | DRS | WC02 | WCs | 910 x 2100 | 825 | N | S | High pressure laminate | None | High pressure laminate | N/A Door panel are partition integral | N/A | None | Rising butt hinge with damper | Bathlock | None |  | Shower | Flat Matte Black
B2 | 17 | DRS | WC02 | WCs | 910 x 2100 | 825 | N | S | High pressure laminate | None | High pressure laminate | N/A Door panel are partition integral | N/A | None | Rising butt hinge with damper | Bathlock | None |  | Shower | Flat Matte Black
B2 | 18 | DRS | WC02 | WCs | 910 x 2100 | 825 | N | S | High pressure laminate | None | High pressure laminate | N/A Door panel are partition integral | N/A | None | Rising butt hinge with damper | Bathlock | None |  | Shower | Flat Matte Black
B2 | 19 | DRS | WC02 | WCs | 910 x 2100 | 825 | N | S | High pressure laminate | None | High pressure laminate | N/A Door panel are partition integral | N/A | None | Rising butt hinge with damper | Bathlock | None |  | Shower | Flat Matte Black
B2 | 20 | DRS | WC02 | WCs | 910 x 2100 | 825 | N | S | High pressure laminate | None | High pressure laminate | N/A Door panel are partition integral | N/A | None | Rising butt hinge with damper | Bathlock | None |  | Shower | Flat Matte Black
B2 | 21 | DRS | WC02 | WCs | 910 x 2100 | 825 | N | S | High pressure laminate | None | High pressure laminate | N/A Door panel are partition integral | N/A | None | Rising butt hinge with damper | Bathlock | None |  | Shower | Flat Matte Black
B2 | 22 | DRS | C07 | Store | 1010 x 2100 | 825 | N | S | Painted timber | Yes | Painted timber | 125mm | N/A | FD30S | Concealed | Manual keypad | None |  | Fire door keep shut lollipop to leading edge | Flat Matte Black
B2 | 30 | DRS | C08 | Riser | 1340 x 2100 | 1200 | N | D | Painted timber | Yes | Painted timber | 100mm | N/A | FD60 | None | Eurocylinder | None |  | Fire door keep locked lollipop to leading edge | Satin Stainless Steel
B2 | 31 | DRS | C07 | Ramp | 1250 x 2100 | 1050 | N | S | Painted timber | Yes | Painted timber | 100mm | N/A | FD60S | Surface Mounted | Eurocylinder | None |  | Fire door keep shut lollipop to leading edge | Satin Stainless Steel
B2 | 32 | DRS | C07 | Corridor | 1250 x 2100 | 1050 | N | S | Painted timber | Yes | Painted timber | N/A | N/A | FD60S | Surface Mounted | Panic sash lock . | Door contacts linked to BMS alarm |  | Fire door keep shut lollipop to leading edge | Satin Stainless Steel
B2 | 33 | DRS | C07 | Corridor | 1010 x 2100 | 825 | N | S | Painted timber | Yes | Painted timber | N/A | N/A | FD60S | Surface Mounted | Eurocylinder | None | 0 | Fire door keep shut lollipop to leading edge | Satin Stainless Steel
B2 | 34 | DRS | C07 | Corridor | 1250 x 2100 | 1050 | N | S | Painted timber | Yes | Painted timber | N/A | N/A | FD60S | Surface Mounted | Eurocylinder | None |  | Fire door keep shut lollipop to leading edge | Satin Stainless Steel
B2 | 35 | DRS | C07 | WC Lobby | 1010 x 2100 | 825 | N | S | Painted Timber | Yes | Painted Timber | 135mm | N/A | FD30S | Concealed | Panic sash lock . | Door contacts linked to BMS alarm |  | Fire door keep shut lollipop to leading edge | Flat Matte Black
B2 | 36 | DRS | C07 | WC Lobby | 1640 x 2100 | 1500 | N | S | Painted Timber | Yes | Painted Timber | N/A | N/A | FD60 | Surface Mounted | Eurocylinder | None |  | Fire door keep shut lollipop to leading edge | Flat Matte Black
B2 | 37 | DRS | C07 | Restaurant | 1250 x 2100 | 1050 | N | S | Painted timber | Yes | Painted timber | N/A | N/A | FD30S | Surface Mounted | Panic sash lock . | Door contacts linked to BMS alarm |  | Fire door keep shut lollipop to leading edge | Satin Stainless Steel
B2 | 38 | DRS | C08 | Plant | 1540 x 2100 | 1400 | N | D | Painted timber | Yes | Painted timber | 100mm | N/A | FD60 | None | Eurocylinder | None |  | Fire door keep locked lollipop to leading edge | Satin Stainless Steel
B2 | 39 | DRS | C08 | Plant | 1540 x 2100 | 1400 | N | D | Painted timber | Yes | Painted timber | 100mm | N/A | FD60 | None | Eurocylinder | None |  | Fire door keep locked lollipop to leading edge | Satin Stainless Steel