## JMS SHEDULE OF WORKS
[15 empty] | MS | JS | PS
JMS REF | BofQ ref | Floor | Item | Spec | Size | Nr |  | GA | Drawing | Details | Details | Cost each | Total cost | Notes | HOURS | HOURS | HOURS | Stone | Glass | Metal | Fabric | Veneer | Laminate | DRAWERS |  | Notes |  | Tender add 8 notes | NOTES 03/02/2020
6881/1 |  |  | 2D Sample |  | 900mm X 500mm | 1 | Nr |  | 1069-FA-60-T1 |  |  | 210.8112 | 210.8112 | 6mm MDF bonded to 6mm MDF backing | 0.2 | 2 | 0
6881/2 |  |  | 3D Sample |  | 900mm X 500mm | 1 | Nr |  | 1069-FA-70-T1 |  |  | 1970.408 | 1970.408 | 30mm MDF bonded to 12mm MDF backing | 0.2 | 2 | 0
6881/3 |  |  | Frames | L20 | As schedule | 1 |  |  | 1069-25-T3 |  |  | 54334.6132 | 54334.6132 | All as attached schedule revB oak | 0 | 0 | 0
6881/4 |  | Grd | Reception desk | N10/111 | 2900mm X 1914mm X 970mm | 1 | Nr | RE-01 | RE-40 & 46 |  |  | 34277.3873 | 34277.3873 | BUDGET ONLY due to design as the named supplier for the lifting gear not sure if it will work correctley. | 15 | 264 | 0
6881/5 | 25 | Grd | Male WC WF-01 wall panels |  | 1300mm X 1400mm aprox | 2 | Nr | WC-10 | WC-11 | 4 & 5 | WC-40 (6) | 1451.3751 | 2902.7502 | SWD sub frame with solid straight oak fluted panels & outer frame all finished to match approved sample | 13 | 29 | 5.46 | [8 empty] | VE Cost as follows in oberflex flat panels, Unfinished £1007.06 each & finished £1076.83 each
6881/6 | 27 | 1-5 | Male WC WF-01 wall panels |  | 850mm X 1400mm aprox | 30 | Nr | WC-01 | WC-02 | 1 & 4 | WC-40 (6) | 1054.6051 | 31638.1528 | SWD sub frame with solid straight oak fluted panels & outer frame all finished to match approved sample | 149.1 | 337.5 | 53.55 | [8 empty] | VE Cost as follows in oberflex flat panels, Unfinished £896.95 each & finished £942.43 each
6881/7 | 28 | Grd-5 | End panels |  | 50mm X 10mm | 0 | Nr |  |  | WC-40 (6) |  | 0 | 0 | Included with items 6881/5 & 6 above | 0 | 0 | 0
6881/8 | 47 | B | FF-15 EOT Male changing mirror | N10/136 | 4150mm X 1050mm | 2 | Nr | EOT-01 | EOT-04 | WC-20 |  | 8703.1542 | 17406.3085 | BUDGET price for MDF Box all painted white with metal & glass front. Towel units to be by others | 6.345 | 93 | 23.34 |  | 2019-10-10 | 2019-10-10 | [5 empty] | VE Cost powder coated steel £7879.90 each, powder coated alum £8154.32 each, Design change £8318.97 each
6881/9 | 48 | B | E/O fluted glass | L40/559 |  | 2 | Nr | EOT-01 | EOT-04 | WC-20 |  | 233.31 | 466.62 |  | 0 | 0 | 0 |  | 2019-10-10
6881/10 | 49 | B | FF-15 EOT Female changing mirror | N10/136 | 2600mm X 1050mm | 2 | Nr | EOT-11 | EOT-12, 13 & 14 | WC-20 |  | 5817.8447 | 11635.6894 | BUDGET price for MDF Box all painted white with metal & glass front. Towel units to be by others | 3.84 | 56 | 14.46 |  | 2019-10-10 | 2019-10-10 | [5 empty] | VE Cost powder coated steel £5239.57 each, powder coated alum £5432.33 each, Design change £5547.98 each
6881/11 | 50 | B | E/O fluted glass | L40/559 |  | 2 | Nr | EOT-11 | EOT-12, 13 & 14 | WC-20 |  | 155.54 | 311.08 |  | 0 | 0 | 0 |  | 2019-10-10
6881/12 | 51 | Grd | FF-15 Male WC mirror | N10/136 | 1590mm X 1075mm | 1 | Nr | WC-10 | WC-11 | WC-20 |  | 4505.7432 | 4505.7432 | BUDGET price for MDF Box all painted white with metal & glass front. Towel units to be by others | 1.7835 | 28 | 4.98 |  | 2019-10-10 | 2019-10-10 | [5 empty] | VE Cost powder coated steel £4083.29 each, powder coated alum £4224.10 each, Design change £4308.60 each
6881/13 | 52 | Grd | E/O fluted glass | L40/559 |  | 1 | Nr | WC-10 | WC-11 | WC-20 |  | 155.54 | 155.54 |  | 0 | 0 | 0 |  | 2019-10-10
6881/14 |  | Grd | FF-15 Male WC mirror | N10/136 | 796mm X 1075mm | 1 | Nr | WC-10 | WC-11 | WC-20 |  | 0 | 0 | Not required See item 6881/52 below | 0 | 0 | 0 |  | 2019-10-10 | 2019-10-10
6881/15 |  | Grd | E/O fluted glass | L40/559 |  | 1 | Nr | WC-10 | WC-11 | WC-20 |  | 0 | 0 | Not required | 0 | 0 | 0 |  | 2019-10-10
6881/16 | 53 | Grd | FF-15 Female WC mirror | N10/136 | 2960mm X 1075mm | 1 | Nr | WC-10 | WC-12 | WC-20 |  | 7346.0209 | 7346.0209 | BUDGET price for MDF Box all painted white with metal & glass front. Towel units to be by others | 2.819 | 47.5 | 11.7 |  | 2019-10-10 | 2019-10-10 | [5 empty] | VE Cost powder coated steel £6706.92 each, powder coated alum £6919.95 each , Design change £7047.77 each
6881/17 | 54 | Grd | E/O fluted glass | L40/559 |  | 1 | Nr | WC-10 | WC-12 | WC-20 |  | 233.31 | 233.31 |  | 0 | 0 | 0 |  | 2019-10-10
6881/18 | 55 | 1-5 | FF-15 Male WC mirror | N10/136 | 4330mm X 1075mm | 5 | Nr | WC-01 | WC-02 | WC-20 |  | 9874.7457 | 49373.7287 | BUDGET price for MDF Box all painted white with metal & glass front. Towel units to be by others | 20.2725 | 335 | 66.825 |  | 2019-10-10 | 2019-10-10 | [5 empty] | VE Cost powder coated steel £9018.16 each, powder coated alum £9303.69 each, Design change £9475.01 each
6881/19 | 56 | 1-5 | E/O fluted glass | L40/559 |  | 5 | Nr | WC-01 | WC-02 | WC-20 |  | 311.08 | 1555.4 |  | 0 | 0 | 0 |  | 2019-10-10
6881/20 | 57 | 1-5 | FF-15 Female WC mirror | N10/136 | 5700mm X 1075mm | 5 | Nr | WC-03 | WC-04 | WC-20 |  | 12542.7124 | 62713.5622 | BUDGET price for MDF Box all painted white with metal & glass front. Towel units to be by others | 24.95 | 432.5 | 80.7 |  | 2019-10-10 | 2019-10-10 | [5 empty] | VE Cost powder coated steel £11469.49 each, powder coated alum £11827.23 each, Design change £12041.87 each
6881/21 | 58 | 1-5 | E/O fluted glass | L40/559 |  | 5 | Nr | WC-03 | WC-04 | WC-20 |  | 388.85 | 1944.25 |  | 0 | 0 | 0 |  | 2019-10-10
6881/22 | 59 | 1-5 | FF-15 Female WC mirror | N10/136 | 796mm X 1075mm | 5 | Nr | WC-03 | WC-04 | WC-20 |  | 870.5574 | 4352.7869 | Priced as mirror & surround as type FF-19 | 0 | 0 | 0 |  | 2019-10-10 | 2019-10-10
6881/23 | 60 | 1-5 | E/O fluted glass | L40/559 |  | 5 | Nr | WC-03 | WC-04 | WC-20 |  | 0 | 0 | Not indicated on drawing | 0 | 0 | 0 |  | 2019-10-10
6881/24 | 61 | Grd | SA-11 Male vanity unit | N10/141 | 1590mm X 500mm X 400mm | 1 | Nr | WC-10 | WC-11 | WC-30 |  | 5677.2706 | 5677.2706 | Metal supports supplied for fitting by others. Concrete basins & tops supplied & fitted by Mass Concrete. Pumbing goods by others | 0 | 1 | 0 | 2019-10-10 |  | 2019-10-10 |  |  |  | 2019-10-11
6881/25 | 62 | Grd | SA-11 Male vanity unit | N10/141 | 796mm X 500mm X 400mm | 1 | Nr | WC-10 | WC-11 | WC-30 |  | 3821.234 | 3821.234 | Metal supports supplied for fitting by others. Concrete basins & tops supplied & fitted by Mass Concrete. Pumbing goods by others | 0 | 1 | 0 | 2019-10-10 |  | 2019-10-10 |  |  |  | 2019-10-11
6881/26 | 63 | Grd | SA-33 towel dispenser |  |  | 3 | Nr |  |  |  |  | 0 | 0 | By others | 0 | 0 | 0
6881/27 | 64 | Grd | SA-32 soap dispenser |  |  | 3 | Nr |  |  |  |  | 0 | 0 | By others | 0 | 0 | 0
6881/28 | 65 | Grd | intergrated bin |  |  | 3 | Nr |  |  |  |  | 166.65 | 499.95 | Priced as 502.94.000 as spec not known | 0 | 0 | 0
6881/29 | 66 | Grd | SA-11 Female vanity unit | N10/141 | 2960mm X 500mm x 400mm | 1 | Nr | WC-10 | WC-12 | WC-30 |  | 7999.0384 | 7999.0384 | Metal supports supplied for fitting by others. Concrete basins & tops supplied & fitted by Mass Concrete. Pumbing goods by others | 0 | 1 | 0 | 2019-10-10 |  | 2019-10-10
6881/30 | 67 | Grd | SA-33 towel dispenser |  |  | 3 | Nr |  |  |  |  | 0 | 0 | By others | 0 | 0 | 0
6881/31 | 68 | Grd | SA-32 soap dispenser |  |  | 4 | Nr |  |  |  |  | 0 | 0 | By others | 0 | 0 | 0
6881/32 | 69 | Grd | intergrated bin |  |  | 3 | Nr |  |  |  |  | 166.65 | 499.95 | Priced as 502.94.000 as spec not known | 0 | 0 | 0
6881/33 | 70 | 1-5 | SA-11 Male vanity unit | N10/141 | 4330mm X 500mm X 400mm | 5 | Nr | WC-01 | WC-02 | WC-30 |  | 9355.5694 | 46777.847 | Metal supports supplied for fitting by others. Concrete basins & tops supplied & fitted by Mass Concrete. Pumbing goods by others | 0 | 5 | 0 | 2019-10-10 |  | 2019-10-10
6881/34 | 71 | 1-5 | SA-33 towel dispenser |  |  | 20 | Nr |  |  |  |  | 0 | 0 | By others | 0 | 0 | 0
6881/35 | 72 | 1-5 | SA-32 soap dispenser |  |  | 30 | Nr |  |  |  |  | 0 | 0 | By others | 0 | 0 | 0
6881/36 | 73 | 1-5 | intergrated bin |  |  | 20 | Nr |  |  |  |  | 166.65 | 3333 | Priced as 502.94.000 as spec not known | 0 | 0 | 0
6881/37 | 74 | 1-5 | SA-11 Female vanity unit | N10/141 | 5700mm X 500mm X 400mm | 5 | Nr | WC-03 | WC-04 | WC-30 |  | 12860.33 | 64301.65 | Metal supports supplied for fitting by others. Concrete basins & tops supplied & fitted by Mass Concrete. Pumbing goods by others | 0 | 5 | 0 | 2019-10-10 |  | 2019-10-10
6881/38 | 75 | 1-5 | SA-11 Female vanity unit | N10/141 | 796mm X 500mm X 400mm | 5 | Nr | WC-03 | WC-04 | WC-30 |  | 3900.5594 | 19502.797 | Metal supports supplied for fitting by others. Concrete basins & tops supplied & fitted by Mass Concrete. Pumbing goods by others | 0 | 5 | 0
6881/39 | 76 | 1-5 | SA-33 towel dispenser |  |  | 30 | Nr |  |  |  |  | 0 | 0 | By others | 0 | 0 | 0
6881/40 | 77 | 1-5 | SA-32 soap dispenser |  |  | 35 | Nr |  |  |  |  | 0 | 0 | By others | 0 | 0 | 0
6881/41 | 78 | 1-5 | intergrated bin |  |  | 30 | Nr |  |  |  |  | 166.65 | 4999.5 | Priced as 502.94.000 as spec not known | 0 | 0 | 0
6881/42 | 79 | Grd | FF-16 Male vanity unit | N10/143 | 1590mm X 500mm X 400mm | 1 | Nr | WC-10 | WC-11 | WC-30 |  | 2556.807 | 2556.807 | SWD sub frame clad with straight oak veneered panels. Solid oak drawers. All finished as approved sample | 4.236 | 26 | 4 |  |  | 2019-10-10 |  | 2019-10-11 |  | 2019-10-11 | Revised to shadbolts quote 07/11/2019 | Now revised to unfinished Oberflex from Shadbolts |  | Now formica wood efect Matt 58 | Now revised to Egger laminate
6881/43 | 80 | Grd | FF-16 Male vanity unit | N10/143 | 796mm X 500mm X 400mm | 1 | Nr | WC-10 | WC-11 | WC-30 |  | 1456.2265 | 1456.2265 | SWD sub frame clad with straight oak veneered panels. Solid oak drawers. All finished as approved sample | 2.72 | 17 | 2 |  |  | 2019-10-10 |  | 2019-10-11 |  | 2019-10-11 | Revised to shadbolts quote 07/11/2019 | Now revised to unfinished Oberflex from Shadbolts |  | Now formica wood efect Matt 58 | Now revised to Egger laminate
6881/44 | 81 | Grd | FF-16 Female vanity unit | N10/143 | 2960mm X 500mm x 400mm | 1 | Nr | WC-10 | WC-12 | WC-30 |  | 4196.4086 | 4196.4086 | SWD sub frame clad with straight oak veneered panels. Solid oak drawers. All finished as approved sample | 8.4 | 42 | 6 |  |  | 2019-10-10 |  | 2019-10-11 |  | 2019-10-11 | Revised to shadbolts quote 07/11/2019 | Now revised to unfinished Oberflex from Shadbolts |  | Now formica wood efect Matt 58 | Now revised to Egger laminate
6881/45 | 82 | 1-5 | FF-16 Male vanity unit | N10/143 | 4330mm X 500mm X 400mm | 5 | Nr | WC-01 | WC-02 | WC-30 |  | 5904.514 | 29522.5699 | SWD sub frame clad with straight oak veneered panels. Solid oak drawers. All finished as approved sample | 62.66 | 295 | 40 |  |  | 2019-10-10 |  | 2019-10-11 |  | 2019-10-11 | Revised to shadbolts quote 07/11/2019 | Now revised to unfinished Oberflex from Shadbolts |  | Now formica wood efect Matt 58 | Now revised to Egger laminate
6881/46 | 83 | 1-5 | FF-16 Female vanity unit | N10/143 | 5700mm X 500mm X 400mm | 5 | Nr | WC-03 | WC-04 | WC-30 |  | 7585.0269 | 37925.1344 | SWD sub frame clad with straight oak veneered panels. Solid oak drawers. All finished as approved sample | 83.4 | 380 | 50 |  |  | 2019-10-10 |  | 2019-10-11 |  | 2019-10-11 | Revised to shadbolts quote 07/11/2019 | Now revised to unfinished Oberflex from Shadbolts |  | Now formica wood efect Matt 58 | Now revised to Egger laminate
6881/47 | 84 | 1-5 | FF-16 Female vanity unit | N10/143 | 796mm X 500mm X 400mm | 5 | Nr | WC-03 | WC-04 | WC-30 |  | 1456.2265 | 7281.1324 | SWD sub frame clad with straight oak veneered panels. Solid oak drawers. All finished as approved sample | 13.6 | 85 | 10 |  |  | 2019-10-10 |  | 2019-10-11 |  | 2019-10-11 | Revised to shadbolts quote 07/11/2019 | Now revised to unfinished Oberflex from Shadbolts |  | Now formica wood efect Matt 58 | Now revised to Egger laminate
6881/48 | 85 | 1-5 | FF-14 Urinal screens | N10/144 | 260mm X 840mm | 20 | Nr | WC-01 | WC-02 |  |  | 818.4808 | 16369.6154 | MR MDF clad | 2 | 125 | 0 |  |  | 2019-10-11
6881/49 | 86 | B | FF-19 Mirror Male & Female changing | L40/555 | 480mm X 1600mm | 5 | Nr | EOT-01 & 11 | EOT-50 & 90 |  |  | 824.3065 | 4121.5323 | Mirror & Metal frame direct to wall | 0 | 0 | 0 |  | 2019-10-10
6881/50 | 87 | B | FF-17 Mirror Female changing | L40/555 | 900mm X 2200mm | 2 | Nr | EOT-11 | EOT-14 | 1 & 2 |  | 212.5787 | 425.1575 | Mirror only direct to wall | 0 | 0 | 0 |  | 2019-10-10 | 2019-10-10
6881/51 | 87 | B | FF-17 Mirror Female changing | L40/555 | 1400mm X 2200mm | 1 | Nr | EOT-11 | EOT-14 | 4 |  | 326.434 | 326.434 | Mirror only direct to wall | 0 | 0 | 0 |  | 2019-10-10 | 2019-10-10
6881/52 | 88 | Grd | FF-19 Mirror Male WC | L40/555 | 796mm X 1120mm | 1 | Nr | WC-10 | WC-11 | 3 |  | 802.9975 | 802.9975 | Mirror & Metal frame direct to wall | 0 | 0 | 0 |  | 2019-10-10
6881/53 | 89 | Grd | FF-17 Mirror Male WC | L40/555 | 790mm X 2550mm | 1 | Nr | WC-10 | WC-11 | 5 |  | 216.9228 | 216.9228 | Mirror only direct to wall | 0 | 0 | 0 |  | 2019-10-10 | 2019-10-10
6881/54 | 90 | Grd | FF-19 Mirror Accessable WC | L40/555 | 500mm X 1630mm | 1 | Nr | WC-10 | WC-13 | 3 |  | 873.7126 | 873.7126 | Mirror & Metal frame direct to wall | 0 | 0 | 0 |  | 2019-10-10
6881/55 | 91 | Grd | FF-17 Mirror Accessable WC | L40/555 | 790mm X 2550mm | 1 | Nr | WC-10 | WC-13 | 6 |  | 216.9228 | 216.9228 | Mirror only direct to wall | 0 | 0 | 0 |  | 2019-10-10 | 2019-10-10
6881/56 | 92 | Grd | FF-19 Mirror Reception WC | L40/555 | 500mm X 1560mm | 1 | Nr | RE-01 | RE-38 | 3 |  | 86.6469 | 86.6469 | Mirrors direct to wall | 0 | 0 | 0 |  | 2019-10-10
6881/57 | 93 | Grd | FF-19 Mirror Reception AWC | L40/555 | 500mm X 1560mm | 1 | Nr | RE-01 | RE-38 | 9 |  | 86.6469 | 86.6469 | Mirrors direct to wall | 86.6469 | 86.6469 | 0 |  | 2019-10-10
6881/58 | 94 | 1-5 | FF-17 Mirror Male WC | L40/555 | 1210mm X 2500mm | 5 | Nr | WC-01 | WC-02 | 2 |  | 321.2123 | 1606.0616 | Mirror only direct to wall | 0 | 0 | 0 |  | 2019-10-10 | 2019-10-10
6881/59 | 95 | 1-5 | FF-17 Mirror Female WC | L40/555 | 790mm X 2420mm | 5 | Nr | WC-03 | WC-04 | 3 |  | 206.0016 | 1030.0081 | Mirror only direct to wall | 0 | 0 | 0 |  | 2019-10-10 | 2019-10-10
6881/60 | 96 | 1-5 | FF-17 Mirror Female WC | L40/555 | 790mm X 2420mm | 5 | Nr |  | WC-05 | 3 |  | 206.0016 | 1030.0081 | Mirror only direct to wall | 0 | 0 | 0 |  | 2019-10-10 | 2019-10-10
6881/61 | 97 | B | FF-31 Mirror Male changing | L40/555 | 2600mm X 2250mm | 1 | Nr | EOT-01 | EOT-03 | 2 |  | 713.1176 | 713.1176 | Mirrors direct to wall TV & Clock by others | 0 | 0 | 0 |  | 2019-10-10 | 2019-10-10
6881/62 | 98 | B | WF-01 Wall panel Female changing |  | 900mm X 2400mm | 1 | Nr | EOT-11 | EOT-13 | 2 |  | 750.4462 | 750.4462 | oak Veneered panel only finished as approved sample, all fixings, TV & Clock by others | 0 | 0.5 | 0 |  |  |  |  | 2019-10-11 |  |  |  | Now revised to unfinished Oberflex from Shadbolts |  | Now formica wood efect Matt 58 | Now revised to Egger laminate
6881/63 | 101 | B | FF-21 Towel unit Male changing | N10/146 |  | 1 | Nr | EOT-01 | EOT-40 |  |  | 13573.9599 | 13573.9599 | oak Veneered MR MDF units with solid timber tops finished as approved sample. PC sum for bins & bin flaps £1660.00. Sink & taps by others | 5.425 | 91 | 4 |  |  |  |  | 2019-10-11 |  |  | Revised to shadbolts quote 07/11/2019 | Now revised to unfinished Oberflex from Shadbolts | Now laminated MDF with F5150 £8677.16 | Now formica wood efect Matt 58 | Now revised to Egger laminate
6881/64 | 102 | B | FF-21 Towel unit Female changing | N10/146 |  | 1 | Nr | EOT-11 | EOT-40 |  |  | 17850.8332 | 17850.8332 | oak Veneered MR MDF units with solid timber tops finished as approved sample. PC sum for bins & bin flaps £2490.00. Sink & taps by others | 7.125 | 122 | 5 |  |  |  |  | 2019-10-11 |  |  | Revised to shadbolts quote 07/11/2019 | Now revised to unfinished Oberflex from Shadbolts | Now laminated MDF with F5150 £11427.19 | Now formica wood efect Matt 58 | Now revised to Egger laminate
6881/65 | 103 | B | FF-22 Male Hairdryers Mirror unit | N10/147 | 4150mm X 500mm X 400mm | 1 | Nr | EOT-01 | EOT-04 | 2 |  | 6325.6142 | 6325.6142 | BUDGET price for MDF Box all painted white with metal & glass front. Towel units to be by others | 3.1725 | 46.5 | 11.67 | 2019-10-10 |  | 2019-10-10
| 103 | B | E/O fluted glass |  |  | 1 | [5 empty] | 233.31 | 233.31
6881/66 | 104 | B | FF-22 Female Hairdryers Mirror unit | N10/147 | 2600mm X 500mm X 400mm | 1 | Nr | EOT-11 | EOT-13 | 1 |  | 6248.3947 | 6248.3947 | BUDGET price for MDF Box all painted white with metal & glass front. Towel units to be by others | 1.79 | 46 | 7.23 | 2019-10-10 |  | 2019-10-10
| 104 | B | E/O fluted glass |  |  | 1 | [5 empty] | 155.54 | 155.54
6881/67 | 107 | B | FF-30 Drying rail | N10/159 | [7 empty] | 0 | 0 | More info required to price | 0 | 0 | 0
6881/68 | 108 | B | FF-01 Shower bench | N10/162 | 1200mm X 300mm X 75mm | 23 | Nr |  | EOT-20 |  |  | 642.7968 | 14784.3274 | Solid oak finished as approved sample supported on 3 Nr Hebgo brackets. If bespoke brackets required add £200.00 | 51.98 | 149.5 | 34.5
6881/69 | 109 | B | SA-10 EOT Male vanity unit | N10/140 | 4150mm X 500mm X 400mm | 1 | Nr | EOT-01 | EOT-04 | WC-30 |  | 7239.2962 | 7239.2962 | Metal supports supplied for fitting by others. Concrete tops supplied & fitted by Mass Concrete. Undermount sinks & Pumbing goods by others | 0 | 1 | 0 | 2019-10-10 |  | 2019-10-10
6881/70 | 110 | B | SA-33 towel dispenser |  |  | 3 | Nr |  |  |  |  | 0 | 0 | By others | 0 | 0 | 0
6881/71 | 111 | B | SA-32 soap dispenser |  |  | 4 | Nr |  |  |  |  | 0 | 0 | By others | 0 | 0 | 0
6881/72 | 112 | B | intergrated bin |  |  | 3 | Nr |  |  |  |  | 166.65 | 499.95 | Priced as 502.94.000 as spec not known | 0 | 0 | 0
6881/73 | 113 | B | SA-10 EOT Female vanity unit | N10/140 | 2600mm X 500mm X 400mm | 1 | Nr | EOT-11 | EOT-12 | WC-30 |  | 6225.3774 | 6225.3774 | Metal supports supplied for fitting by others. Concrete tops supplied & fitted by Mass Concrete. Undermount sinks & Pumbing goods by others | 0 | 0 | 0 | 2019-10-10 |  | 2019-10-10
6881/74 | 114 | B | SA-33 towel dispenser |  |  | 2 | Nr |  |  |  |  | 0 | 0 | By others | 0 | 0 | 0
6881/75 | 115 | B | SA-32 soap dispenser |  |  | 3 | Nr |  |  |  |  | 0 | 0 | By others | 0 | 0 | 0
6881/76 | 116 | B | intergrated bin |  |  | 2 | Nr |  |  |  |  | 166.65 | 333.3 | Priced as 502.94.000 as spec not known | 0 | 0 | 0
6881/77 | 117 | B | FF-16 EOT Male vanity unit | N10/143 | 4150mm X 500mm X 400mm | 1 | Nr | EOT-01 | EOT-04 | WC-30 |  | 1693.6 | 1693.6 | SWD sub frame clad with oak veneered panels. Solid oak drawers all finished as approved sample. All finished in clear lacquer. | 8.86 | 43.5 | 6 |  |  |  |  | 2019-10-11 |  | 2019-10-11 | Revised to shadbolts quote 07/11/2019 | Now revised to unfinished Oberflex from Shadbolts |  | Now formica wood efect Matt 58 | Now revised to Egger laminate
6881/78 | 118 | B | FF-16 EOT Female vanity unit | N10/143 | 2600mm X 500mm X 400mm | 1 | Nr | EOT-11 | EOT-12 | WC-30 |  | 4643.5924 | 4643.5924 | SWD sub frame clad with oak veneered panels. Solid oak drawers. All finished as approved sample | 8.24 | 28 | 4 |  |  |  |  | 2019-10-11 |  | 2019-10-11 | Revised to shadbolts quote 07/11/2019 | Now revised to unfinished Oberflex from Shadbolts |  | Now formica wood efect Matt 58 | Now revised to Egger laminate
6881/79 | 166 | Grd | FF-12 Reception mirror | N10/120 | 3200mm X 2690mm | 1 | Nr | RE-01 | RE-34 | 4 & 5 |  | 9016.3377 | 9016.3377 | Budget rate for MDF backing sheets digital print mirrors & Metal frame. All fixings to be by others | 0.3 | 11 | 0 |  | 2019-10-10 | 2019-10-10
6881/80 | 167 | Grd | RFS-18 Wall paneling | L30/253 |  | 42 | M2 |  | RF-08, 24 & 25 |  |  | 184.6543 | 7755.4789 | Kebony 110mm X 19mm square section clear with 30mm X 19mm section pre fixed. Please note not fire treated. Also comes from New Zealand. | 23 | 38 | 15 |  |  |  |  | 2019-10-11 |  |  | Revised to shadbolts quote 07/11/2019 | Now revised to unfinished Oberflex from Shadbolts |  | Now formica wood efect Matt 58
6881/81 | 168 | Grd | RFS-18 Access hatch Wall paneling | L30/253 |  | 1 | Nr |  | RF-08, 24 & 25 |  |  | 166.1888 | 166.1888 | Kebony 110mm X 19mm square section clear with 30mm X 19mm section pre fixed. Please note not fire treated. Also comes from New Zealand. | 0 | 0 | 0
6881/82 | 169 |  | SK-04 Skirting for stairs | P20/195 | 100mm X 15mm | 50 | Lm |  | ST-02, 03 & 04 |  |  | 22.853 | 1142.6503 | Priced as oak with approved finish supplied in random lengths. Poplar primed 9.06Lm | 5 | 1 | 5
6881/83 | 170 |  | SK-04 Skirting for Café | P20/195 | 100mm X 15mm | 50 | Lm |  | ST-02, 03 & 04 |  |  | 22.853 | 1142.6503 | Priced as oak with approved finish supplied in random lengths. Poplar primed 9.06Lm | 5 | 1 | 5
6881/84 | 171 |  | Towel storage kick boards | N10/146 |  | 0 | [5 empty] | 0 | 0 | Included with items 6881/63 & 64 | 0 | 0 | 0
6881/85 | 172 |  | SK-01 Skirting | P20/202 |  | 150 | Lm |  | WF-00 |  |  | 4.0335 | 605.0304 | MR MDF Supplied in 3M lengths primed | 5 | 2 | 5
6881/86 | 173 | Grd | FF-05 Reception benching | N10/114 | 3500mm X 625mm X 460mm | 3 | Nr | RE-01 | RE-21 |  |  | 5233.7897 | 15701.3691 | Supplied as support frame ply clad & upholstered seat & bolster cusions. All Stonework to be by others. | 2.4 | 39 | 0 |  |  | 2019-10-11 | 2019-10-11
6881/87 | 174 |  | Window boards | P20/205 | 190mm X 15mm | 123 | Lm |  | WF-00, 03, 36 & 37 |  |  | 5.0784 | 624.6436 | MR MDF Supplied in 3M lengths primed | 4.1 | 2 | 4.1
6881/88 | 175 | Grd | FF-09 Reception planter boxes | N10/119 | 1900mm X 570mm X 350mm | 3 | Nr | RE-01 | RE-32 |  |  | 1948.6334 | 5845.9002 | BUDGET COST Supplied as support frame ply clad & Metal planter boxes. All Stonework to be by others. | 1.5 | 27 | 0 |  |  | 2019-10-11
6881/88A | 175 | Grd | FF-09 Reception planter boxes | N10/119 | 2100mm X 570mm X 350mm | 1 | Nr | RE-01 | RE-32 |  |  | 2084.1501 | 2084.1501 | BUDGET COST Supplied as support frame ply clad & Metal planter boxes. All Stonework to be by others. | [5 empty] | 2019-10-11
6881/89 | 176 | Grd | FF-09 Reception planter boxes | N10/119 | 2200mm X 570mm X 350mm | 1 | Nr | RE-01 | RE-32 |  |  | 2208.5569 | 2208.5569 | BUDGET COST Supplied as support frame ply clad & Metal planter boxes. All Stonework to be by others. | 0.5 | 9 | 0 |  |  | 2019-10-11
6881/90 | 177 | Grd | IW-40 Cladding support system | [8 empty] | 0 | 0 | Now omitted | 0 | 0 | 0
6881/91 | 178 | Grd | FF-03 Reception devider unit | N10/112 | 3830mm X 440mm X 630mm | 1 | Nr | RE-01 | RE-41 |  |  | 13010.6209 | 13010.6209 | Supplied in 2 Nr units in MDF clad with oak with approved finish & Bronze cladding, Lighting & eletrical work to be by others. | 14.31 | 89 | 8.12 |  |  | 2019-10-11
6881/92 | 179 | Grd | FF-04 Reception high table | N10/113 | 3500mm X 1800mm X 1050mm | 1 | Nr | RE-01 | RE-42 |  |  | 10585.6393 | 10585.6393 | oak Veneered MDF finished as approved sample . Bronze clad MDF. Supplied in 3 parts Top, & Legs. All electrical goods & work by others. | 3.75 | 76 | 8 |  |  | 2019-10-11 |  | 2019-10-11 |  |  | Revised to shadbolts quote 07/11/2019 | Now revised to unfinished Oberflex from Shadbolts |  | Now formica wood efect Matt 58 | Now revised to Egger laminate
6881/93 | 180 |  | EOT Accessable cistern top |  | 1300mm X 300mm | 1 | Nr |  | EOT-90 |  |  | 262.9473 | 262.9473 | Solid walnut finished with whitewash & clear lacquer | 1.21 | 2.25 | 1
6881/94 | 184 |  | Taps & chillers |  |  | 2 | [5 empty] | 0 | 0 | More info required to price | 0 | 0 | 0
6881/95 |  | Grd | FF-06 Window ledge Café | N10/127 | 4100mm X 485mm X 1050mm | 1 | Nr | RE-01 | RE-13 | RE-37 |  | 4347.6676 | 4347.6676 | Mild steel support frame clad with oak veneered MDF finished as approved sample | 8695.3351 | 36 | 8 |  |  | 2019-10-11 |  |  |  |  | Revised to shadbolts quote 07/11/2019 | Now revised to unfinished Oberflex from Shadbolts |  | Now formica wood efect Matt 58 | Now revised to Egger laminate
6881/96 |  | Grd | FF-07 Café counter (front) | N10/128 | 6695mm X 700mm X 950mm | 1 | Nr | RE-01 | RE-43, 44 & 45 |  |  | 21687.9032 | 21687.9032 | Mild steel support frame clad with MDF clad bronze.oak Veneerd mdf all finished as approved sample. All electrical goods & work by others. | 13.41 | 95.5 | 7.02 |  |  | 2019-10-11 |  | 2019-10-11 |  |  | Revised to shadbolts quote 07/11/2019 | Now revised to unfinished Oberflex from Shadbolts
6881/97 |  | Grd | FF-07 Café counter (back) | N10/128 | 6695mm X 700mm X 950mm | 1 | Nr | RE-01 | RE-43, 44 & 45 |  |  | 17131.5809 | 17131.5809 | Mild steel support frame clad with MDF clad bronze. Oak finished as approved sampleAll electrical goods & work by others. | 2.91 | 44 | 0.72 |  |  | 2019-10-11 |  | 2019-10-11
6881/98 |  | Grd | FF-06 Window ledge Café | N10/127 | 4100mm X 485mm X 1050mm | 1 | Nr | RE-01 | RE-14 | RE-37 |  | 4347.6676 | 4347.6676 | Mild steel support frame clad with oak veneered MDF finished as approved sample | 0 | 0 | 0 |  |  | 2019-10-11 |  |  |  |  | Revised to shadbolts quote 07/11/2019 | Now revised to unfinished Oberflex from Shadbolts |  | Now formica wood efect Matt 58 | Now revised to Egger laminate
6881/99 |  | Grd | Reception bench | N10/114 | 4100mm X 485mm X 1050mm | 1 | Nr | RE-01 |  |  |  | 3981.3998 | 3981.3998 | Supplied as support frame ply clad. Stonework to be by others. | 0 | 9 | 0 |  |  | 2019-10-11 |  | 2019-10-11
6881/100 |  |  | Biscuit fixing stops |  |  |  | Nr |  |  |  |  | 29.3455 | 0 | Cost per frame | [5 empty] | 2019-10-11
6881/101 |  |  | Ply fixing stops |  |  |  | Nr |  |  |  |  | 31.24 | 0 | Cost per frame
6881/102 |  |  | Door cladding DG.02 & 03 | L20/213 |  | 2 | Nr |  | DD-213 |  |  | 3771.0572 | 7542.1144 | Collect free issue door & clad. Ironmongery to be supply & fix by others. Could be fire certification issues.
6881/103 |  |  | Door cladding DG.42 | L20/220 |  | 1 | Nr |  | RE-23 |  |  | 4993.1572 | 4993.1572 | Collect free issue door & clad 5mm bronze plate to outside including handle. Supply 5mm bronze plate for lining. Frame/lining and Ironmongery to be supply & fix by others
6881/104 |  |  | Café area glazed screens | L10/565 |  | 1 | Nr |  |  |  |  | 67317.712 | 67317.712
6881/105 |  |  | Samples |  |  | 1 | sum | [5 empty] | 0 | All as attached schedule
6881/106 |  |  | High table mock up |  | 500mm x 300mm x 500mm | 1 | Nr |  | 1069-SA-43 |  |  | 2538.1106 | 2538.1106 | Patinated bronze clad leg and oak veneered MDF top finished as approved sample both including metal supports, Plug socket not included.
6881/107 |  |  | Divider unit mock up |  | 545mm x 300mm x 850mm | 1 | Nr |  | 1069-SA-42 |  |  | 4206.97 | 4206.97 | Patinated bronze clad top & base with Oak clad around sides. Including bronze channel with LED light.
6881/108 |  |  | Reception desk mock up |  | 500mm x 500mm x 690mm | 1 | Nr |  | 1069-SA-41 |  |  | 4490.1772 | 4490.1772 | Patinated bronze clad leg , top (with lino insert) and upper handbag shelf. Lifters not included.
6881/109 |  |  | Reception desk lighting | Luminaire gd.n |  | 1 | Nr |  | 1069-RE-40 |  |  | 1459.5268 | 1459.5268
6881/110 |  |  | Reception divider unit lighting | Luminaire gd.m |  | 1 | Nr |  | 1069-RE-41 |  |  | 1503.9668 | 1503.9668
6881/111 |  |  | Mirror unit lighting |  |  | 1 | Nr |  |  |  |  | 6894.4 | 6894.4 | As attached schedule
6881/112 |  |  | Mock up drawings |  |  | 1 | Nr |  |  |  |  | 1920 | 1920 | Costs for outside contractor to do drawings.
6881/113 |  |  | 2 Seater bench (2 rails) |  |  | 2 | Nr | [5 empty] | 0 | Same design as drawing by Gaze Burvill
6881/114 |  |  | 2 Seater bench (3 rails) |  |  | 2 | Nr | [5 empty] | 0 | As Photo
6881/115 |  |  | 3 Seater bench (2 rails) |  |  | 5 | Nr | [5 empty] | 0 | Same design as drawing by Gaze Burvill
6881/116 |  |  | 3 Seater bench (3 rails) |  |  | 5 | Nr | [5 empty] | 0 | As Photo but 3 person
6881/117 |  |  | Lobby paneling |  |  | 5 | Nr |  | 1069_CO-31 C1 |  |  | 1324.2933 | 6621.4666 | oak veneered panels finished as approved sample
6881/118 |  |  | Planter lighting |  |  | 1 | Nr |  |  |  |  | 1413.15 | 1413.15
6881/119 |  |  | MDF MOCKUP |  |  | 1 | Nr | [6 empty] | add order
6881/120
6881/121
6881/122
TOTAL | [12 empty] | 868697.138 |  | 9365.4905 | 3710.8969 | 512.375

## SAMPLES
Buckley Gray Yeoman |  |  |  | MOCKUP SCHEDULE
Studio 4.04, The Tea Building |  |  |  | Job Name : |  |  | 1069_25 Cannon Street
56 Shoreditch High Street,London E1 6JJ |  |  |  | Date of Issue : |  | 2019-12-07
Document Number : 1069 - SA-DC
Tel: 020 7033 9913 Fax: 020 7033 9914 |  |  |  | STAGE 4 |  | REV -
MOCKUP NUMBER | DESCRIPTION | DRAWING REF. | LOCATION | MOCK-IP / SAMPLE / PROTOTYPE BENCHMARKING | APPROXIMATE SIZE (FINAL SIZES TO BE CONFIRMED) | NOTES |  | COST | JMS NOTES | ENQ SENT | NOTES
1 | Main Entrance - Glazed pass door, decorative panel & granite base | 1069-SA-10 | Western Entrance Portico | Mock-up Offsite | 1200 (h) x 1000 (d) x 700 (w) |  |  | 0 | By Others
2 | Typical Ground Floor Window interface detail - Window and decorative screen corner detail including stone reveal, mockup to include MEP louvre behind decorative grille. | 1069-SA-10 | Western Elevation - Reception glazing | Mock-up Offsite | 1000 (h) x 1000 (w) x 300 (d) |  |  | 0 | By Others
3 | 5th floor typical glazing detail - curtain walling transom, glazing and stone cill detail at base and CW head detail with framework, spandrel panel and glazed balustrade. | 1069-SA-10 | Western Elevation - Fifth floor façade | Mock-up Offsite & Prototype | 1800 (h) x 1000 (w) x 500 (d) | Step 1 - Pattern scale size and design tested initially in timber for onsite testing (PT) Step 2 - Curtain walling transom and stone cill corner detail & CW corner detail with framework, spandrel panel and glazed balustrade. Reduced height mockup. (MU/OFF) |  | 0 | By Others
4 | 4th Floor Window Detail - Glazing, metal cill, with framework | 1069-SA-10 | Western Elevation - Fourth floor façade | Mock-up Onsite | N/A | Full height installation of glazing unit within the increased opening of the existing 4th floor window |  | 0 | By Others
5 | 4th Floor Terrace Balustrade Detail - Stone cill corner detail and glazed balustrading | 1069-SA-10 | Western Elevation - Fourth floor terrace balustrade | Benchmarking Onsite | N/A |  |  | 0 | By Others
6 | Typical 2nd / 3rd floor detail - Window, spandrel and stone reveal | 1069-SA-10 | Western Elevation - 3rd Floor | Mock-up Offsite & Prototype | Prototype - Full size Mock-up - 1400 (h) x 1000 (w) x 300 (d) | Step 1 - Test pattern size scale and design in timber. (PT) Step 2 - Window spandrel detail and stone reveal (MU/OFF) |  | 0 | By Others
7 | Reception glazed screen - Obscure glazed screen, with glazed sliding door and balustrading | 1069-SA-00 | Ground Floor - Screen between reception and café | Mock-up Offsite | 1200 (h) x 1000 (w) x 300 (d) |  |  | 7002.6 | 6881/104 | 2019-12-04
8 | Reception feature wall detail Textured plaster profiled wall panel with bench, seat pad and recessed ceiling slot. | 1069-SA-00 | Ground Floor Reception | Sampling, Prototype & Mock- up Offsite | Sampling - 400x400 Prototype 1400 (h) x 1400 (w) x 300 (d) Mock-up Offsite - 1800 (h) x 3000 (w) x 300 (d) | Step 1 - Sampling to confirm finish and texture. (SA) Step 2 - Textured plaster profiled wall panel. Half height wall panel (PT).Step 3 - Full mockup including bench, seat pad, fluted panel and recessed ceiling slot. (MU/OFF) |  | 5604.7627 | 6881/86 | 2019-12-04 | Metal frame, Fabric seats
9 | Core Cladding - Corner detail of machined granite wall panel | 1069-SA-00 | Ground Floor Reception | Sample | 1000 (h) x 500 (w) x 500 (d) |  |  | 0 | By Others
10 | Reception Lift Detail - Bronzed metal lift door and bronzed metal over-panel. | 1069-SA-00 | Ground Floor Reception - Core | Sample | 1000 (h) x 1000 (w) x 200 (d) |  |  | 0 | By Others
11 | Café Steps - Stair tread detail and stair balustrade. Sub-contractor mockup review | 1069-SA-00 | Ground Floor Reception - Steps to cafe | Sample (Sub contractor Mockup Review) | 1500 (h) x 1000 (w) x 500 (d) | Sample should include 2 no steps, landings and balustrade details |  | 0 | By Others
12 | Typical Lift Detail - Bronzed metal lift door and bronzed metal over-panel including call button. | 1069-SA-01 | Typical Floor - Core | Benchmarking Onsite | 1000 (h) x 1000 (w) x 200 (d) | First installed lift door, surround, flooring interface and call button |  | 0 | By Others
13 | Typical Stair Details - Stair tread detail and stair balustrading. | 1069-SA-01 | Typical Floor - Staircase | Sample (Sub contractor Mockup Review) | 1500 (h) x 1000 (w) x 500 (d) | Sample should include 2 no steps, landings and balustrade details as it turns 180 degrees |  | 0 | By Others
14 | Reception Atrium Glazing Detail - Corner detail of atrium glazed partition with mullion, transom, fluted panel and metal mesh screen | 1069-SA-01 | First Floor - Double height space | Mock-Up Offsite | 1200 (h) x 1000 (w) x 200 (d) |  |  | 0 | By Others
15 | Typical Urinal Detail - Urinal back panel with fluted timber panel, back painted glass | 1069-SA-01 | Typical Floor - Male WC | Sample | 1200 (h) x 1000 (w) |  |  | 2413.5694 | 6881/06 & 48 | 2019-12-04 | 600mm (H) X 1000mm (W) fluted wall panels & 2 Nr urinal panels
16 | Typical WC Sink Detail - Basin with related sanitaryware, mirror unit and lighting | 1069-SA-01 | Typical Floor -Female WC | Mock-Up Offsite | Full height x 1500 (w) |  |  | 13988.5374 | 6881/20, 37 & 46 | 04/12/2019.
17 | Typical Cubicle - WC cubicle with related sanitaryware | 1069-SA-01 | Typical Floor -Female WC | Benchmarking Offsite | Full cubicle | Sample should include 2 no steps, landings and balustrade details |  | 0 | By Others
18 | Communal Terrace Stair Detail - External stair tread detail and stair balustrading. | 1069-SA-05 | Fifth Floor - External Light well | Sample Review - (Sub contractor Mockup Review) | 1500 (h) x 1000 (w) x 500 (d) |  |  | 0 | By Others
19 | Triple Height Feature Window - Projecting entrance glazing, mockup to include blind box behind. | 1069-SA-00 | Ground Floor Reception | Mock-up Offsite | 1500 (h) x 1000 (w) x 800 (d) |  |  | 0 | By Others
20 | Reception Fluted Panels - Internal & External Corner detail of Fluted panels. | 1069-SA-00 | Ground Floor Reception | Mock-up Offsite | 1000 (h) x 1000 (w) x1000 (d) |  |  | 0 | By Others
21 | Reception desk joinery items key interfacees | 1069-SA-00 | Ground Floor Reception | Mock-up Offsite | 500 (h) x 500 (w) x300 (d) |  |  | 2747.4727 | 6881/04
22 | Divider unit joinery items key interfaces C28-C32 | 1069-SA-00 | Ground Floor Reception | Mock-up Offsite | 500 (h) x 500 (w) x300 (d) |  |  | 1237.448 | 6881/91
23 | High level table joinery key interfaces | 1069-SA-00 | Ground Floor Reception | Mock-up Offsite | 500 (h) x 500 (w) x300 (d) |  |  | 1169.3405 | 6881/92
24 | Metal mesh large scale sample review | 1069-SA-00 | Ground Floor Reception - seating area | Sample | 1800 (h) x 1200 (w) |  |  | 0 | By Others
B1 | Shower cubicle with related sanitaryware | 1069-SA-B1 | EOT - Female changing | Benchmarking Offsite | Full cubicle |  |  | 590.1295 | 6881/68 |  | 1 bench
B2 | Basin with related sanitaryware | 1069-SA-B1 | EOT - Female changing | Benchmarking Offsite | 500 (h) x 1000 (w) x 500 (d) | Mirror unit above & timber unit below will be tested through item 16 |  |  |  |  | Think this is also item 16
B3 | Full-height locker with integrated bench | 1069-SA-B1 | EOT - Female changing | Benchmarking Offsite | Full height x width of one locker |  |  | 0 | By Others
B4 | Twin Cycle Stand | 1069-SA-B1 | Cycle Facilities | Product Visit | N/A | Supplier to advise and arrange access to scheme that has the same product installed |  | 0 | By Others
B5 | Vertical Cycle Stand | 1069-SA-B1 | Basement Cycle Entrance Lobby | Product Visit | N/A | Supplier to advise and arrange access to scheme that has the same product installed |  | 0 | By Others
B6 | Cycle lift | 1069-SA-B1 | Ground / Basement Cycle Entrance | Product Visit | N/A | Manufacturer to provide guidance on locations of installed operational lift. Client team to visit to review operation |  | 0 | By Others
34753.8602
Changed by JMS

## BUILDUPS
JOB No
SITE
CONTRACTOR
ITEM | 2D Sample |  | 900mm X 500mm |  | 1069-FA-60-T1 |  | Nr units | 1
6881/1 | PART | MATERIAL | SECTION | SECTION | AREA | No / LM | RATE | COST |  | ms hours | js hours | ps hours
TIMBER |  |  |  |  | 0 |  |  | 0
TIMBER |  |  |  |  | 0 |  |  | 0
TIMBER |  |  |  |  | 0 |  |  | 0
SHEETS | BACK BOARD | 6mm MDF | 0.9 | 0.5 | 0.45 | 1 | 6 | 2.7
SHEETS | FACE BOARD | 6mm MDF | 0.9 | 0.5 | 0.45 | 1 | 6 | 2.7
SHEETS |  |  |  |  | 0 |  |  | 0
NO MARK UP ITEMS | [7 empty] | 0
NO MARK UP ITEMS | [7 empty] | 0
NO MARK UP ITEMS | [7 empty] | 0
ITEMS FOR 10% | CNC |  |  |  |  | 1 | 75 | 75
ITEMS FOR 10% | DELIVERY |  |  |  |  | 1 | 35 | 35
ITEMS FOR 10% | [7 empty] | 0
% FOR JMS | [5 empty] | 0.1 | 110 | 11
| FINISH | [6 empty] | 0
| LABOUR | MS | PAR |  | 0 | 0 |  | 0
| LABOUR | MS | CUT PANELS |  | 2 | 0.2 |  | 0
| LABOUR | MS | JOINT |  |  | 0 |  | 0
| LABOUR | MS | [5 empty] | 0
| LABOUR | JS |  |  |  | 1 |  | 0
| LABOUR | JS | [5 empty] | 0
| LABOUR | JS | [5 empty] | 0
| LABOUR | PS | [5 empty] | 0
| LABOUR | PS | [5 empty] | 0
| LABOUR TOTALS | MS |  |  |  | 0.2 | 37.42 | 7.484 |  | 0.2
| LABOUR TOTALS | JS |  |  |  | 1 | 37.42 | 37.42 |  |  | 1
| LABOUR TOTALS | PS |  |  |  | 0 | 37.42 | 0 |  |  |  | 0
| LABOUR | PACK |  |  |  | 1 | 37.42 | 37.42 |  |  | 1
| DELIVERY | [5 empty] | 37.42 | 0
| FIXINGS |  |  |  |  | 1 | 2.0872 | 2.0872
| TOTAL EACH |  |  |  |  | 2.2 |  | 210.8112 | 210.8112 | 0.2 | 2 | 0
ITEM | 3D Sample |  | 900mm X 500mm |  | 1069-FA-70-T1 |  | Nr units | 1
6881/2 | PART | MATERIAL | SECTION | SECTION | AREA | No / LM | RATE | COST |  | ms hours | js hours | ps hours
TIMBER |  |  |  |  | 0 |  |  | 0
TIMBER |  |  |  |  | 0 |  |  | 0
TIMBER |  |  |  |  | 0 |  |  | 0
SHEETS | BACK BOARD | 12mm MDF | 0.9 | 0.5 | 0.45 | 1 | 8.5 | 3.825
SHEETS | FACE BOARD | 30mm MDF | 0.9 | 0.5 | 0.45 | 1 | 25 | 11.25
SHEETS |  |  |  |  | 0 |  |  | 0
NO MARK UP ITEMS | [7 empty] | 0
NO MARK UP ITEMS | [7 empty] | 0
NO MARK UP ITEMS | [7 empty] | 0
ITEMS FOR 10% | CNC |  |  |  |  | 1 | 1650 | 1650
ITEMS FOR 10% | DELIVERY |  |  |  |  | 1 | 35 | 35
ITEMS FOR 10% | [7 empty] | 0
% FOR JMS | [5 empty] | 0.1 | 1685 | 168.5
| FINISH | [6 empty] | 0
| LABOUR | MS | PAR |  | 0 | 0 |  | 0
| LABOUR | MS | CUT PANELS |  | 2 | 0.2 |  | 0
| LABOUR | MS | JOINT |  |  | 0 |  | 0
| LABOUR | MS | [5 empty] | 0
| LABOUR | JS |  |  |  | 1 |  | 0
| LABOUR | JS | [5 empty] | 0
| LABOUR | JS | [5 empty] | 0
| LABOUR | PS | [5 empty] | 0
| LABOUR | PS | [5 empty] | 0
| LABOUR TOTALS | MS |  |  |  | 0.2 | 37.42 | 7.484 |  | 0.2
| LABOUR TOTALS | JS |  |  |  | 1 | 37.42 | 37.42 |  |  | 1
| LABOUR TOTALS | PS |  |  |  | 0 | 37.42 | 0 |  |  |  | 0
| LABOUR | PACK |  |  |  | 1 | 37.42 | 37.42 |  |  | 1
| DELIVERY | [5 empty] | 37.42 | 0
| FIXINGS |  |  |  |  | 1 | 19.509 | 19.509
| TOTAL EACH |  |  |  |  | 2.2 |  | 1970.408 | 1970.408 | 0.2 | 2 | 0
ITEM | Frames |  | As schedule |  | 1069-25-T3 |  | Nr units | 1
6881/3 | PART | MATERIAL | SECTION | SECTION | AREA | No / LM | RATE | COST |  | ms hours | js hours | ps hours
TIMBER |  |  |  |  | 0 |  |  | 0
TIMBER |  |  |  |  | 0 |  |  | 0
TIMBER |  |  |  |  | 0 |  |  | 0
SHEETS |  |  |  |  | 0 |  |  | 0
SHEETS |  |  |  |  | 0 |  |  | 0
SHEETS |  |  |  |  | 0 |  |  | 0
NO MARK UP ITEMS | [7 empty] | 0
NO MARK UP ITEMS | [7 empty] | 0
NO MARK UP ITEMS | [7 empty] | 0
ITEMS FOR 10% | [7 empty] | 0
ITEMS FOR 10% | [7 empty] | 0
ITEMS FOR 10% | [7 empty] | 0
% FOR JMS | [5 empty] | 0.1 | 0 | 0
| FINISH | [6 empty] | 0
| LABOUR | MS | PAR |  | 0 | 0 |  | 0
| LABOUR | MS | CUT PANELS |  | 0 | 0 |  | 0
| LABOUR | MS | JOINT |  |  | 0 |  | 0
| LABOUR | MS | [5 empty] | 0
| LABOUR | JS | [5 empty] | 0
| LABOUR | JS | [5 empty] | 0
| LABOUR | JS | [5 empty] | 0
| LABOUR | PS | [5 empty] | 0
| LABOUR | PS | [5 empty] | 0
| LABOUR TOTALS | MS |  |  |  | 0 | 37.42 | 0 |  | 0
| LABOUR TOTALS | JS |  |  |  | 0 | 37.42 | 0 |  |  | 0
| LABOUR TOTALS | PS |  |  |  | 0 | 37.42 | 0 |  |  |  | 0
| LABOUR | PACK |  |  |  |  | 37.42 | 0 |  |  | 0
| DELIVERY | [5 empty] | 37.42 | 0
| FIXINGS |  |  |  |  | 1 | 0 | 0
| TOTAL EACH |  |  |  |  | 0 |  | 0 | 0 | 0 | 0 | 0
ITEM | Reception desk |  | 2900mm X 1914mm X 970mm |  | RE-40 & 46 |  | Nr units | 1 |  |  |  |  | ITEM | SAMPLE |  | 0 |  | 0 |  | Nr units | 0
6881/4 | PART | MATERIAL | SECTION | SECTION | AREA | No / LM | RATE | COST |  | ms hours | js hours | ps hours | 34277.3873 | PART | MATERIAL | SECTION | SECTION | AREA | No / LM | RATE | COST |  | ms hours | js hours | ps hours
TIMBER |  |  |  |  | 0 |  |  | 0 |  |  |  |  | TIMBER |  |  |  |  | 0 |  |  | 0
TIMBER |  |  |  |  | 0 |  |  | 0 |  |  |  |  | TIMBER |  |  |  |  | 0 |  |  | 0
TIMBER |  |  |  |  | 0 |  |  | 0 |  |  |  |  | TIMBER |  |  |  |  | 0 |  |  | 0
SHEETS | UPPER TOP | 18mm MDF | 3.66 | 1.83 | 6.6978 | 2 | 12 | 160.7472 |  |  |  |  | SHEETS | UPPER TOP | 18mm MDF | 1 | 1 | 1 | 1 | 12 | 12
SHEETS | TOP | 18mm MDF | 2.44 | 0.6 | 1.464 | 1 | 10 | 14.64 |  |  |  |  | SHEETS | TOP | 18mm MDF | 1 | 1 | 1 | 1 | 10 | 10
SHEETS | UPPER WALL | 18mm MDF | 2.44 | 0.2 | 0.488 | 1 | 10 | 4.88 |  |  |  |  | SHEETS | UPPER WALL | 18mm MDF | 1 | 0.2 | 0.2 | 1 | 10 | 2
SHEETS | UPPER WALL | 18mm MDF | 0.5 | 0.2 | 0.1 | 2 | 10 | 2 |  |  |  |  | SHEETS | UPPER WALL | 18mm MDF | 1 | 0.2 | 0.2 | 2 | 10 | 4
SHEETS | UPPER WALL | 18mm MDF | 0.3 | 0.2 | 0.06 | 1 | 10 | 0.6 |  |  |  |  | SHEETS |  |  |  |  | 0 |  |  | 0
SHEETS | UPPER WALL | 18mm MDF | 0.2 | 0.2 | 0.04 | 1 | 10 | 0.4 |  |  |  |  | SHEETS |  |  |  |  | 0 |  |  | 0
SHEETS | UPPER WALL CURVED | 5mm FLEXI | 1 | 0.3 | 0.3 | 4 | 15 | 18 |  |  |  |  | SHEETS |  |  |  |  | 0 |  |  | 0
SHEETS | UPPER WALL CURVED | 8mm FLEXI | 1 | 0.3 | 0.3 | 2 | 18 | 10.8 |  |  |  |  | SHEETS |  |  |  |  | 0 |  |  | 0
SHEETS | LOWER WALL | 18mm MDF | 2.4 | 0.5 | 1.2 | 2 | 10 | 24 |  |  |  |  | SHEETS |  |  |  |  | 0 |  |  | 0
SHEETS | LOWER WALL | 18mm MDF | 1.2 | 0.5 | 0.6 | 2 | 10 | 12 |  |  |  |  | SHEETS |  |  |  |  | 0 |  |  | 0
SHEETS | LOWER WALL CURVED | 5mm FLEXI | 0.5 | 0.5 | 0.25 | 2 | 15 | 7.5 |  |  |  |  | SHEETS |  |  |  |  | 0 |  |  | 0
SHEETS | LOWER WALL CURVED | 8mm FLEXI | 0.5 | 0.5 | 0.25 | 2 | 18 | 9 |  |  |  |  | SHEETS |  |  |  |  | 0 |  |  | 0
SHEETS | INNER LEGS | 18mm MDF | 0.5 | 0.6 | 0.3 | 12 | 10 | 36 |  |  |  |  | SHEETS |  |  |  |  | 0 |  |  | 0
SHEETS | OUTER LEGS | 18mm MDF | 0.7 | 0.6 | 0.42 | 12 | 10 | 50.4 |  |  |  |  | SHEETS |  |  |  |  | 0 |  |  | 0
SHEETS | INNER LEGS CURVED | 5mm FLEXI | 0.5 | 0.3 | 0.15 | 12 | 15 | 27 |  |  |  |  | SHEETS |  |  |  |  | 0 |  |  | 0
SHEETS | OUTER LEGS CURVED | 8mm FLEXI | 0.7 | 0.3 | 0.21 | 12 | 18 | 45.36 |  |  |  |  | SHEETS |  |  |  |  | 0 |  |  | 0
SHEETS |  |  |  |  | 0 |  |  | 0 |  |  |  |  | SHEETS |  |  |  |  | 0 |  |  | 0
SHEETS |  |  |  |  | 0 |  |  | 0 |  |  |  |  | SHEETS |  |  |  |  | 0 |  |  | 0
NO MARK UP ITEMS | DRAWER RUNNERS |  |  |  |  | 4 | 40 | 160 |  |  |  |  | NO MARK UP ITEMS | [7 empty] | 0
NO MARK UP ITEMS | [7 empty] | 0 |  |  |  |  | NO MARK UP ITEMS | [7 empty] | 0
NO MARK UP ITEMS | [7 empty] | 0 |  |  |  |  | NO MARK UP ITEMS | [7 empty] | 0
ITEMS FOR 10% | CLADDING | BRONZE |  |  |  | 1 | 14000 | 14000 | CONTROL 15/10/2019 |  |  |  | ITEMS FOR 10% | CLADDING | BRONZE |  |  |  | 1 | 1450 | 1450 | CONTROL 09/12/2019
ITEMS FOR 10% | LIFTERS |  |  |  |  | 1 | 3000 | 3000 | GOSTAND 15/10/2019 |  |  |  | ITEMS FOR 10% | [7 empty] | 0 | GOSTAND 15/10/2019
ITEMS FOR 10% | TOP | LINO | 3 | 1.83 |  | 1 | 195 | 195 |  |  |  |  | ITEMS FOR 10% | TOP | LINO | 3 | 1.83 |  | 1 | 50 | 50
ITEMS FOR 10% | CABLE OUTLETS |  |  |  |  | 2 | 50 | 100 |  |  |  |  | ITEMS FOR 10% | [7 empty] | 0
ITEMS FOR 10% | PANELS | VENEERED MDF |  |  |  | 1 | 2000 | 2000 | PC |  |  |  | ITEMS FOR 10% | PANELS | VENEERED MDF |  |  |  | 1 | 300 | 300 | PC
ITEMS FOR 10% | DRAWERS |  |  |  |  | 4 | 100 | 400 |  |  |  |  | ITEMS FOR 10% | [7 empty] | 0
ITEMS FOR 10% | CNC |  |  |  |  | 1 | 1000 | 1000 |  |  |  |  | ITEMS FOR 10% | [7 empty] | 0
% FOR JMS | [5 empty] | 0.1 | 20695 | 2069.5 |  |  |  |  | % FOR JMS | [5 empty] | 0.1 | 1800 | 180
| FINISH |  |  |  |  | 1 | 150 | 150 | [5 empty] | FINISH |  |  |  |  | 1 | 20 | 20
| LABOUR | MS | PAR |  | 0 | 0 |  | 0 | [5 empty] | LABOUR | MS | PAR |  | 0 | 0 |  | 0
| LABOUR | MS | CUT PANELS |  | 70 | 7 |  | 0 | [5 empty] | LABOUR | MS | CUT PANELS |  | 5 | 0.5 |  | 0
| LABOUR | MS | JOINT |  |  | 0 |  | 0 | [5 empty] | LABOUR | MS | JOINT |  |  | 0 |  | 0
| LABOUR | MS | 2ND MS |  |  | 8 |  | 0 | [5 empty] | LABOUR | MS | 2ND MS |  |  | 1 |  | 0
| LABOUR | JS | LEGS |  | 32 | 96 |  | 0 | [5 empty] | LABOUR | JS |  |  |  | 16 |  | 0
| LABOUR | JS | UPPER TOP |  |  | 24 |  | 0 | [5 empty] | LABOUR | JS | [5 empty] | 0
| LABOUR | JS | TOP |  |  | 40 |  | 0 | [5 empty] | LABOUR | JS | [5 empty] | 0
| LABOUR | JS | LOWER PANELS |  |  | 40 |  | 0 | [5 empty] | LABOUR | JS | [5 empty] | 0
| LABOUR | JS | DRAWER UNITS |  |  | 32 |  | 0 | [5 empty] | LABOUR | JS | [5 empty] | 0
| LABOUR | JS | POWER LEGS |  |  | 24 |  | 0 | [5 empty] | LABOUR | JS | [5 empty] | 0
| LABOUR | PS | [5 empty] | 0 | [5 empty] | LABOUR | PS | [5 empty] | 0
| LABOUR | PS | [5 empty] | 0 | [5 empty] | LABOUR | PS | [5 empty] | 0
| LABOUR TOTALS | MS |  |  |  | 15 | 37.42 | 561.3 |  | 15 |  |  |  | LABOUR TOTALS | MS |  |  |  | 1.5 | 37.42 | 56.13 |  | 0
| LABOUR TOTALS | JS |  |  |  | 256 | 37.42 | 9579.52 |  |  | 256 |  |  | LABOUR TOTALS | JS |  |  |  | 16 | 37.42 | 598.72 |  |  | 0
| LABOUR TOTALS | PS |  |  |  | 0 | 37.42 | 0 |  |  |  | 0 |  | LABOUR TOTALS | PS |  |  |  | 0 | 37.42 | 0 |  |  |  | 0
| LABOUR | PACK |  |  |  | 8 | 37.42 | 299.36 |  |  | 8 |  |  | LABOUR | PACK |  |  |  | 1 | 37.42 | 37.42 |  |  | 0
| DELIVERY | [5 empty] | 37.42 | 0 | [5 empty] | DELIVERY | [5 empty] | 37.42 | 0
| FIXINGS |  |  |  |  | 1 | 339.3801 | 339.3801 | [5 empty] | FIXINGS |  |  |  |  | 1 | 27.2027 | 27.2027
| TOTAL EACH |  |  |  |  | 279 |  | 34277.3873 | 34277.3873 | 15 | 264 | 0 |  | TOTAL EACH |  |  |  |  | 18.5 |  | 2747.4727 | 0 | 0 | 0 | 0
ITEM | Male WC WF-01 wall panels |  | 1.3 | 1.4 | WC-11 |  | Nr units | 2 |  |  |  |  | ITEM | 29 |  | 1.3 | 1.4 | 0 |  | Nr units | 0 |  |  |  |  | ITEM | 0 |  | 1.3 | 1.4 | 0 |  | Nr units | 0 |  |  |  |  | ITEM | 0 |  | 1.3 | 1.4 | 0 |  | Nr units | 0 |  |  |  |  | ITEM | 0 |  | 1.3 | 1.4 | 0 |  | Nr units | 0
6881/5 | PART | MATERIAL | SECTION | SECTION | AREA | No / LM | RATE | COST |  | ms hours | js hours | ps hours | 2902.7502 | PART | MATERIAL | SECTION | SECTION | AREA | No / LM | RATE | COST |  | ms hours | js hours | ps hours | VE Cost as follows in oberflex flat panels, Unfinished £1007.06 each & finished £1076.83 each | PART | MATERIAL | SECTION | SECTION | AREA | No / LM | RATE | COST |  | ms hours | js hours | ps hours | 0 | PART | MATERIAL | SECTION | SECTION | AREA | No / LM | RATE | COST |  | ms hours | js hours | ps hours | 0 | PART | MATERIAL | SECTION | SECTION | AREA | No / LM | RATE | COST |  | ms hours | js hours | ps hours
TIMBER | FLUTED PANELS | WALNUT | 0.1 | 0.038 | 0.0038 | 25.2 | 4925 | 471.618 |  |  |  |  | TIMBER | [7 empty] | 0 |  |  |  |  | TIMBER | FLUTED PANELS | WALNUT | 0.1 | 0.038 | 0.0038 | 0 | 5306 | 0 |  |  |  |  | TIMBER | FLUTED PANELS | WALNUT | 0.1 | 0.038 | 0.0038 | 25.2 | 4925 | 471.618 |  |  |  |  | TIMBER | FLUTED PANELS | oak | 0.1 | 0.038 | 0.0038 | 25.2 | 3828 | 366.5693
TIMBER | BACK FRAME | SWD | 0.063 | 0.032 | 0.002016 | 5.4 | 550 | 5.9875 |  |  |  |  | TIMBER | BACK FRAME | SWD | 0.063 | 0.032 | 0.002016 | 5.4 | 550 | 5.9875 |  |  |  |  | TIMBER | BACK FRAME | SWD | 0.063 | 0.032 | 0.002016 | 5.4 | 550 | 5.9875 |  |  |  |  | TIMBER | BACK FRAME | SWD | 0.063 | 0.032 | 0.002016 | 5.4 | 550 | 5.9875 |  |  |  |  | TIMBER | BACK FRAME | SWD | 0.063 | 0.032 | 0.002016 | 5.4 | 550 | 5.9875
TIMBER | SURROUND | WALNUT | 0.063 | 0.025 | 0.001575 | 5.4 | 4566 | 38.8338 |  |  |  |  | TIMBER | SURROUND | WALNUT | 0.063 | 0.025 | 0.001575 | 5.4 | 4566 | 38.8338 |  |  |  |  | TIMBER | SURROUND | WALNUT | 0.063 | 0.025 | 0.001575 | 5.4 | 4566 | 38.8338 |  |  |  |  | TIMBER | SURROUND | WALNUT | 0.063 | 0.025 | 0.001575 | 5.4 | 4566 | 38.8338 |  |  |  |  | TIMBER | SURROUND | oak | 0.063 | 0.025 | 0.001575 | 5.4 | 3709 | 31.545
SHEETS | bACKING | 9mm MR MDF | 1.3 | 1.4 | 1.82 | 1 | 7.5 | 13.65 |  |  |  |  | SHEETS |  |  |  |  | 0 |  |  | 0 |  |  |  |  | SHEETS |  |  |  |  | 0 |  |  | 0 |  |  |  |  | SHEETS | bACKING | 9mm MR MDF | 1.3 | 1.4 | 1.82 | 1 | 7.5 | 13.65 |  |  |  |  | SHEETS | bACKING | 9mm MR MDF | 1.3 | 1.4 | 1.82 | 1 | 7.5 | 13.65
SHEETS |  |  |  |  | 0 |  |  | 0 |  |  |  |  | SHEETS |  |  |  |  | 0 |  |  | 0 |  |  |  |  | SHEETS |  |  |  |  | 0 |  |  | 0 |  |  |  |  | SHEETS |  |  |  |  | 0 |  |  | 0 |  |  |  |  | SHEETS |  |  |  |  | 0 |  |  | 0
SHEETS |  |  |  |  | 0 |  |  | 0 |  |  |  |  | SHEETS |  |  |  |  | 0 |  |  | 0 |  |  |  |  | SHEETS |  |  |  |  | 0 |  |  | 0 |  |  |  |  | SHEETS |  |  |  |  | 0 |  |  | 0 |  |  |  |  | SHEETS |  |  |  |  | 0 |  |  | 0
NO MARK UP ITEMS | [7 empty] | 0 |  |  |  |  | NO MARK UP ITEMS | [7 empty] | 0 |  |  |  |  | NO MARK UP ITEMS | [7 empty] | 0 |  |  |  |  | NO MARK UP ITEMS | [7 empty] | 0 |  |  |  |  | NO MARK UP ITEMS | [7 empty] | 0
NO MARK UP ITEMS | [7 empty] | 0 |  |  |  |  | NO MARK UP ITEMS | [7 empty] | 0 |  |  |  |  | NO MARK UP ITEMS | [7 empty] | 0 |  |  |  |  | NO MARK UP ITEMS | [7 empty] | 0 |  |  |  |  | NO MARK UP ITEMS | [7 empty] | 0
NO MARK UP ITEMS | [7 empty] | 0 |  |  |  |  | NO MARK UP ITEMS | [7 empty] | 0 |  |  |  |  | NO MARK UP ITEMS | [7 empty] | 0 |  |  |  |  | NO MARK UP ITEMS | [7 empty] | 0 |  |  |  |  | NO MARK UP ITEMS | [7 empty] | 0
ITEMS FOR 10% | [7 empty] | 0 |  |  |  |  | ITEMS FOR 10% | PANELS | OBERFLEX | UNFINISHED |  |  | 1 | 357.68 | 357.68 |  |  |  |  | ITEMS FOR 10% | PANELS | OBERFLEX | FINISHED |  |  | 1 | 420.48 | 420.48 |  |  |  |  | ITEMS FOR 10% | [7 empty] | 0 |  |  |  |  | ITEMS FOR 10% | [7 empty] | 0
ITEMS FOR 10% | [7 empty] | 0 |  |  |  |  | ITEMS FOR 10% | [7 empty] | 0 |  |  |  |  | ITEMS FOR 10% | [7 empty] | 0 |  |  |  |  | ITEMS FOR 10% | [7 empty] | 0 |  |  |  |  | ITEMS FOR 10% | [7 empty] | 0
ITEMS FOR 10% | [7 empty] | 0 |  |  |  |  | ITEMS FOR 10% | [7 empty] | 0 |  |  |  |  | ITEMS FOR 10% | [7 empty] | 0 |  |  |  |  | ITEMS FOR 10% | [7 empty] | 0 |  |  |  |  | ITEMS FOR 10% | [7 empty] | 0
% FOR JMS | [5 empty] | 0.1 | 0 | 0 |  |  |  |  | % FOR JMS | [5 empty] | 0.1 | 357.68 | 35.768 |  |  |  |  | % FOR JMS | [5 empty] | 0.1 | 420.48 | 42.048 |  |  |  |  | % FOR JMS | [5 empty] | 0.1 | 0 | 0 |  |  |  |  | % FOR JMS | [5 empty] | 0.1 | 0 | 0
| FINISH |  |  |  |  | 1.82 | 12 | 21.84 | [5 empty] | FINISH |  |  |  |  | 1.82 | 12 | 21.84 | [5 empty] | FINISH |  |  |  |  | 1.82 | 12 | 21.84 | [5 empty] | FINISH | whitewash |  |  |  | 1.82 | 15 | 27.3 | [5 empty] | FINISH | approved sample |  |  |  | 1.82 | 16 | 29.12
| LABOUR | MS | PAR |  | 36 | 1.8 |  | 0 | [5 empty] | LABOUR | MS | PAR |  | 10.8 | 0.54 |  | 0 | [5 empty] | LABOUR | MS | PAR |  | 10.8 | 0.54 |  | 0 | [5 empty] | LABOUR | MS | PAR |  | 36 | 1.8 |  | 0 | [5 empty] | LABOUR | MS | PAR |  | 36 | 1.8 |  | 0
| LABOUR | MS | CUT PANELS |  | 1 | 0.1 |  | 0 | [5 empty] | LABOUR | MS | CUT PANELS |  | 0 | 0 |  | 0 | [5 empty] | LABOUR | MS | CUT PANELS |  | 0 | 0 |  | 0 | [5 empty] | LABOUR | MS | CUT PANELS |  | 1 | 0.1 |  | 0 | [5 empty] | LABOUR | MS | CUT PANELS |  | 1 | 0.1 |  | 0
| LABOUR | MS | JOINT |  |  | 0 |  | 0 | [5 empty] | LABOUR | MS | JOINT |  |  | 0 |  | 0 | [5 empty] | LABOUR | MS | JOINT |  |  | 0 |  | 0 | [5 empty] | LABOUR | MS | JOINT |  |  | 0 |  | 0 | [5 empty] | LABOUR | MS | JOINT |  |  | 0 |  | 0
| LABOUR | MS | CUTTERS |  |  | 1 |  | 0 | [5 empty] | LABOUR | MS | CUTTERS |  |  | 1 |  | 0 | [5 empty] | LABOUR | MS | CUTTERS |  |  | 1 |  | 0 | [5 empty] | LABOUR | MS | CUTTERS |  |  | 1 |  | 0 | [5 empty] | LABOUR | MS | CUTTERS |  |  | 1 |  | 0
| LABOUR | MS | 2ND MS |  |  | 3.6 |  | 0 | [5 empty] | LABOUR | MS | 2ND MS |  |  | 1.08 |  | 0 | [5 empty] | LABOUR | MS | 2ND MS |  |  | 1.08 |  | 0 | [5 empty] | LABOUR | MS | 2ND MS |  |  | 3.6 |  | 0 | [5 empty] | LABOUR | MS | 2ND MS |  |  | 3.6 |  | 0
| LABOUR | JS | BACK FRAME |  |  | 2.5 |  | 0 | [5 empty] | LABOUR | JS | BACK FRAME |  |  | 2 |  | 0 | [5 empty] | LABOUR | JS | BACK FRAME |  |  | 2 |  | 0 | [5 empty] | LABOUR | JS | BACK FRAME |  |  | 2.5 |  | 0 | [5 empty] | LABOUR | JS | BACK FRAME |  |  | 2.5 |  | 0
| LABOUR | JS | FIX PANELS |  | 0.5 | 9 |  | 0 | [5 empty] | LABOUR | JS | FIX PANELS |  |  | 4 |  | 0 | [5 empty] | LABOUR | JS | FIX PANELS |  |  | 4 |  | 0 | [5 empty] | LABOUR | JS | FIX PANELS |  | 0.5 | 9 |  | 0 | [5 empty] | LABOUR | JS | FIX PANELS |  | 0.5 | 9 |  | 0
| LABOUR | JS | OUTER FRAME |  |  | 2 |  | 0 | [5 empty] | LABOUR | JS | OUTER FRAME |  |  | 2 |  | 0 | [5 empty] | LABOUR | JS | OUTER FRAME |  |  | 2 |  | 0 | [5 empty] | LABOUR | JS | OUTER FRAME |  |  | 2 |  | 0 | [5 empty] | LABOUR | JS | OUTER FRAME |  |  | 2 |  | 0
| LABOUR | PS |  |  |  | 2.73 |  | 0 | [5 empty] | LABOUR | PS |  |  |  | 2.73 |  | 0 | [5 empty] | LABOUR | PS |  |  |  | 2.73 |  | 0 | [5 empty] | LABOUR | PS |  |  |  | 3.64 |  | 0 | [5 empty] | LABOUR | PS |  |  |  | 5.46 |  | 0
| LABOUR | PS | [5 empty] | 0 | [5 empty] | LABOUR | PS | [5 empty] | 0 | [5 empty] | LABOUR | PS | [5 empty] | 0 | [5 empty] | LABOUR | PS | [5 empty] | 0 | [5 empty] | LABOUR | PS | [5 empty] | 0
| LABOUR TOTALS | MS |  |  |  | 6.5 | 37.42 | 243.23 |  | 13 |  |  |  | LABOUR TOTALS | MS |  |  |  | 2.62 | 37.42 | 98.0404 |  | 0 |  |  |  | LABOUR TOTALS | MS |  |  |  | 2.62 | 37.42 | 98.0404 |  | 0 |  |  |  | LABOUR TOTALS | MS |  |  |  | 6.5 | 37.42 | 243.23 |  | 0 |  |  |  | LABOUR TOTALS | MS |  |  |  | 6.5 | 37.42 | 243.23 |  | 0
| LABOUR TOTALS | JS |  |  |  | 13.5 | 37.42 | 505.17 |  |  | 27 |  |  | LABOUR TOTALS | JS |  |  |  | 8 | 37.42 | 299.36 |  |  | 0 |  |  | LABOUR TOTALS | JS |  |  |  | 8 | 37.42 | 299.36 |  |  | 0 |  |  | LABOUR TOTALS | JS |  |  |  | 13.5 | 37.42 | 505.17 |  |  | 0 |  |  | LABOUR TOTALS | JS |  |  |  | 13.5 | 37.42 | 505.17 |  |  | 0
| LABOUR TOTALS | PS |  |  |  | 2.73 | 37.42 | 102.1566 |  |  |  | 5.46 |  | LABOUR TOTALS | PS |  |  |  | 2.73 | 37.42 | 102.1566 |  |  |  | 0 |  | LABOUR TOTALS | PS |  |  |  | 2.73 | 37.42 | 102.1566 |  |  |  | 0 |  | LABOUR TOTALS | PS |  |  |  | 3.64 | 37.42 | 136.2088 |  |  |  | 0 |  | LABOUR TOTALS | PS |  |  |  | 5.46 | 37.42 | 204.3132 |  |  |  | 0
| LABOUR | PACK |  |  |  | 1 | 37.42 | 37.42 |  |  | 2 |  |  | LABOUR | PACK |  |  |  | 1 | 37.42 | 37.42 |  |  | 0 |  |  | LABOUR | PACK |  |  |  | 1 | 37.42 | 37.42 |  |  | 0 |  |  | LABOUR | PACK |  |  |  | 1 | 37.42 | 37.42 |  |  | 0 |  |  | LABOUR | PACK |  |  |  | 1 | 37.42 | 37.42 |  |  | 0
| DELIVERY | [5 empty] | 37.42 | 0 | [5 empty] | DELIVERY | [5 empty] | 37.42 | 0 | [5 empty] | DELIVERY | [5 empty] | 37.42 | 0 | [5 empty] | DELIVERY | [5 empty] | 37.42 | 0 | [5 empty] | DELIVERY | [5 empty] | 37.42 | 0
| FIXINGS |  |  |  |  | 1 | 14.3991 | 14.3991 | [5 empty] | FIXINGS |  |  |  |  | 1 | 9.9709 | 9.9709 | [5 empty] | FIXINGS |  |  |  |  | 1 | 10.6617 | 10.6617 | [5 empty] | FIXINGS |  |  |  |  | 1 | 14.7942 | 14.7942 | [5 empty] | FIXINGS |  |  |  |  | 1 | 14.3701 | 14.3701
| TOTAL EACH |  |  |  |  | 23.73 |  | 1454.305 | 2908.61 | 13 | 29 | 5.46 |  | TOTAL EACH |  |  |  |  | 14.35 |  | 1007.0572 | 0 | 0 | 0 | 0 |  | TOTAL EACH |  |  |  |  | 14.35 |  | 1076.828 | 0 | 0 | 0 | 0 |  | TOTAL EACH |  |  |  |  | 24.64 |  | 1494.2123 | 0 | 0 | 0 | 0 |  | TOTAL EACH |  |  |  |  | 26.46 |  | 1451.3751 | 0 | 0 | 0 | 0
ITEM | Male WC WF-01 wall panels |  | 0.85 | 1.4 | WC-02 |  | Nr units | 30 |  |  |  |  | ITEM | 337.5 |  | 0.85 | 1.4 | 0 |  | Nr units | 0 |  |  |  |  | ITEM | 0 |  | 0.85 | 1.4 | 0 |  | Nr units | 0
6881/6 | PART | MATERIAL | SECTION | SECTION | AREA | No / LM | RATE | COST |  | ms hours | js hours | ps hours | 31638.1528 | PART | MATERIAL | SECTION | SECTION | AREA | No / LM | RATE | COST |  | ms hours | js hours | ps hours | VE Cost as follows in oberflex flat panels, Unfinished £896.95 each & finished £942.43 each | PART | MATERIAL | SECTION | SECTION | AREA | No / LM | RATE | COST |  | ms hours | js hours | ps hours | ITEM | SAMPLE |  | 1 | 0.6 | 0 |  | Nr units | 0 |  |  |  |  | ITEM | mock up |  | 0.85 | 1.4 | 0 |  | Nr units | 0 |  |  |  |  | ITEM | 0 |  | 0.85 | 1.4 | 0 |  | Nr units | 0 |  |  |  |  | ITEM | 0 |  | 0.85 | 1.4 | 0 |  | Nr units | 0
TIMBER | FLUTED PANELS | WALNUT | 0.1 | 0.038 | 0.0038 | 16.8 | 4925 | 314.412 |  |  |  |  | TIMBER | [7 empty] | 0 |  |  |  |  | TIMBER | FLUTED PANELS | WALNUT | 0.1 | 0.038 | 0.0038 | 0 | 5306 | 0 |  |  |  |  | 0 | PART | MATERIAL | SECTION | SECTION | AREA | No / LM | RATE | COST |  | ms hours | js hours | ps hours | 0 | PART | MATERIAL | SECTION | SECTION | AREA | No / LM | RATE | COST |  | ms hours | js hours | ps hours | 0 | PART | MATERIAL | SECTION | SECTION | AREA | No / LM | RATE | COST |  | ms hours | js hours | ps hours | 0 | PART | MATERIAL | SECTION | SECTION | AREA | No / LM | RATE | COST |  | ms hours | js hours | ps hours
TIMBER | BACK FRAME | SWD | 0.063 | 0.032 | 0.002016 | 4.5 | 550 | 4.9896 |  |  |  |  | TIMBER | BACK FRAME | SWD | 0.063 | 0.032 | 0.002016 | 4.5 | 550 | 4.9896 |  |  |  |  | TIMBER | BACK FRAME | SWD | 0.063 | 0.032 | 0.002016 | 4.5 | 550 | 4.9896 |  |  |  |  | TIMBER | FLUTED PANELS | WALNUT | 0.1 | 0.038 | 0.0038 | 8.4 | 5306 | 169.3675 |  |  |  |  | TIMBER | FLUTED PANELS | WALNUT | 0.1 | 0.038 | 0.0038 | 16.8 | 4925 | 314.412 |  |  |  |  | TIMBER | FLUTED PANELS | WALNUT | 0.1 | 0.038 | 0.0038 | 16.8 | 4925 | 314.412 |  |  |  |  | TIMBER | FLUTED PANELS | WALNUT | 0.1 | 0.038 | 0.0038 | 16.8 | 3828 | 244.3795
TIMBER | SURROUND | WALNUT | 0.063 | 0.025 | 0.001575 | 4.5 | 4566 | 32.3615 |  |  |  |  | TIMBER | SURROUND | WALNUT | 0.063 | 0.025 | 0.001575 | 4.5 | 4566 | 32.3615 |  |  |  |  | TIMBER | SURROUND | WALNUT | 0.063 | 0.025 | 0.001575 | 4.5 | 4566 | 32.3615 |  |  |  |  | TIMBER | BACK FRAME | SWD | 0.063 | 0.032 | 0.002016 | 3.2 | 550 | 3.5482 |  |  |  |  | TIMBER | BACK FRAME | SWD | 0.063 | 0.032 | 0.002016 | 4.5 | 550 | 4.9896 |  |  |  |  | TIMBER | BACK FRAME | SWD | 0.063 | 0.032 | 0.002016 | 4.5 | 550 | 4.9896 |  |  |  |  | TIMBER | BACK FRAME | SWD | 0.063 | 0.032 | 0.002016 | 4.5 | 550 | 4.9896
SHEETS | BACKING | 9mm MR MDF | 0.85 | 1.4 | 1.19 | 1 | 7.5 | 8.925 |  |  |  |  | SHEETS |  |  |  |  | 0 |  |  | 0 |  |  |  |  | SHEETS |  |  |  |  | 0 |  |  | 0 |  |  |  |  | TIMBER | SURROUND | WALNUT | 0.063 | 0.025 | 0.001575 | 3.2 | 4566 | 23.0126 |  |  |  |  | TIMBER | SURROUND | WALNUT | 0.063 | 0.025 | 0.001575 | 4.5 | 4566 | 32.3615 |  |  |  |  | TIMBER | SURROUND | WALNUT | 0.063 | 0.025 | 0.001575 | 4.5 | 4566 | 32.3615 |  |  |  |  | TIMBER | SURROUND | WALNUT | 0.063 | 0.025 | 0.001575 | 4.5 | 3709 | 26.2875
SHEETS |  |  |  |  | 0 |  |  | 0 |  |  |  |  | SHEETS |  |  |  |  | 0 |  |  | 0 |  |  |  |  | SHEETS |  |  |  |  | 0 |  |  | 0 |  |  |  |  | SHEETS |  |  |  |  | 0 |  |  | 0 |  |  |  |  | SHEETS | BACKING | 9mm MR MDF | 0.85 | 1.4 | 1.19 | 1 | 7.5 | 8.925 |  |  |  |  | SHEETS | BACKING | 9mm MR MDF | 0.85 | 1.4 | 1.19 | 1 | 7.5 | 8.925 |  |  |  |  | SHEETS | BACKING | 9mm MR MDF | 0.85 | 1.4 | 1.19 | 1 | 7.5 | 8.925
SHEETS |  |  |  |  | 0 |  |  | 0 |  |  |  |  | SHEETS |  |  |  |  | 0 |  |  | 0 |  |  |  |  | SHEETS |  |  |  |  | 0 |  |  | 0 |  |  |  |  | SHEETS |  |  |  |  | 0 |  |  | 0 |  |  |  |  | SHEETS |  |  |  |  | 0 |  |  | 0 |  |  |  |  | SHEETS |  |  |  |  | 0 |  |  | 0 |  |  |  |  | SHEETS |  |  |  |  | 0 |  |  | 0
NO MARK UP ITEMS | [7 empty] | 0 |  |  |  |  | NO MARK UP ITEMS | [7 empty] | 0 |  |  |  |  | NO MARK UP ITEMS | [7 empty] | 0 |  |  |  |  | SHEETS |  |  |  |  | 0 |  |  | 0 |  |  |  |  | SHEETS |  |  |  |  | 0 |  |  | 0 |  |  |  |  | SHEETS |  |  |  |  | 0 |  |  | 0 |  |  |  |  | SHEETS |  |  |  |  | 0 |  |  | 0
NO MARK UP ITEMS | [7 empty] | 0 |  |  |  |  | NO MARK UP ITEMS | [7 empty] | 0 |  |  |  |  | NO MARK UP ITEMS | [7 empty] | 0 |  |  |  |  | NO MARK UP ITEMS | [7 empty] | 0 |  |  |  |  | NO MARK UP ITEMS | [7 empty] | 0 |  |  |  |  | NO MARK UP ITEMS | [7 empty] | 0 |  |  |  |  | NO MARK UP ITEMS | [7 empty] | 0
NO MARK UP ITEMS | [7 empty] | 0 |  |  |  |  | NO MARK UP ITEMS | [7 empty] | 0 |  |  |  |  | NO MARK UP ITEMS | [7 empty] | 0 |  |  |  |  | NO MARK UP ITEMS | [7 empty] | 0 |  |  |  |  | NO MARK UP ITEMS | [7 empty] | 0 |  |  |  |  | NO MARK UP ITEMS | [7 empty] | 0 |  |  |  |  | NO MARK UP ITEMS | [7 empty] | 0
ITEMS FOR 10% | [7 empty] | 0 |  |  |  |  | ITEMS FOR 10% | PANELS | OBERFLEX | UNFINISHED |  |  | 1 | 245.53 | 245.53 |  |  |  |  | ITEMS FOR 10% | PANELS | OBERFLEX | FINISHED |  |  | 1 | 286.47 | 286.47 |  |  |  |  | NO MARK UP ITEMS | [7 empty] | 0 |  |  |  |  | NO MARK UP ITEMS | [7 empty] | 0 |  |  |  |  | NO MARK UP ITEMS | [7 empty] | 0 |  |  |  |  | NO MARK UP ITEMS | [7 empty] | 0
ITEMS FOR 10% | [7 empty] | 0 |  |  |  |  | ITEMS FOR 10% | [7 empty] | 0 |  |  |  |  | ITEMS FOR 10% | [7 empty] | 0 |  |  |  |  | ITEMS FOR 10% | [7 empty] | 0 |  |  |  |  | ITEMS FOR 10% | [7 empty] | 0 |  |  |  |  | ITEMS FOR 10% | [7 empty] | 0 |  |  |  |  | ITEMS FOR 10% | [7 empty] | 0
ITEMS FOR 10% | [7 empty] | 0 |  |  |  |  | ITEMS FOR 10% | [7 empty] | 0 |  |  |  |  | ITEMS FOR 10% | [7 empty] | 0 |  |  |  |  | ITEMS FOR 10% | [7 empty] | 0 |  |  |  |  | ITEMS FOR 10% | [7 empty] | 0 |  |  |  |  | ITEMS FOR 10% | [7 empty] | 0 |  |  |  |  | ITEMS FOR 10% | [7 empty] | 0
% FOR JMS | [5 empty] | 0.1 | 0 | 0 |  |  |  |  | % FOR JMS | [5 empty] | 0.1 | 245.53 | 24.553 |  |  |  |  | % FOR JMS | [5 empty] | 0.1 | 286.47 | 28.647 |  |  |  |  | ITEMS FOR 10% | [7 empty] | 0 |  |  |  |  | ITEMS FOR 10% | [7 empty] | 0 |  |  |  |  | ITEMS FOR 10% | [7 empty] | 0 |  |  |  |  | ITEMS FOR 10% | [7 empty] | 0
| FINISH |  |  |  |  | 1.19 | 12 | 14.28 | [5 empty] | FINISH |  |  |  |  | 1.19 | 12 | 14.28 | [5 empty] | FINISH |  |  |  |  | 1.19 | 12 | 14.28 |  |  |  |  | % FOR JMS | [5 empty] | 0.1 | 0 | 0 |  |  |  |  | % FOR JMS | [5 empty] | 0.1 | 0 | 0 |  |  |  |  | % FOR JMS | [5 empty] | 0.1 | 0 | 0 |  |  |  |  | % FOR JMS | [5 empty] | 0.1 | 0 | 0
| LABOUR | MS | PAR |  | 25.8 | 1.29 |  | 0 | [5 empty] | LABOUR | MS | PAR |  | 9 | 0.45 |  | 0 | [5 empty] | LABOUR | MS | PAR |  | 9 | 0.45 |  | 0 | [5 empty] | FINISH |  |  |  |  | 0.6 | 12 | 7.2 | [5 empty] | FINISH |  |  |  |  | 1.19 | 12 | 14.28 | [5 empty] | FINISH | whitewash |  |  |  | 1.19 | 15 | 17.85 | [5 empty] | FINISH | approved sample |  |  |  | 1.19 | 16 | 19.04
| LABOUR | MS | CUT PANELS |  | 1 | 0.1 |  | 0 | [5 empty] | LABOUR | MS | CUT PANELS |  | 0 | 0 |  | 0 | [5 empty] | LABOUR | MS | CUT PANELS |  | 0 | 0 |  | 0 | [5 empty] | LABOUR | MS | PAR |  | 14.8 | 0.74 |  | 0 | [5 empty] | LABOUR | MS | PAR |  | 25.8 | 1.29 |  | 0 | [5 empty] | LABOUR | MS | PAR |  | 25.8 | 1.29 |  | 0 | [5 empty] | LABOUR | MS | PAR |  | 25.8 | 1.29 |  | 0
| LABOUR | MS | JOINT |  |  | 0 |  | 0 | [5 empty] | LABOUR | MS | JOINT |  |  | 0 |  | 0 | [5 empty] | LABOUR | MS | JOINT |  |  | 0 |  | 0 | [5 empty] | LABOUR | MS | CUT PANELS |  | 0 | 0 |  | 0 | [5 empty] | LABOUR | MS | CUT PANELS |  | 1 | 0.1 |  | 0 | [5 empty] | LABOUR | MS | CUT PANELS |  | 1 | 0.1 |  | 0 | [5 empty] | LABOUR | MS | CUT PANELS |  | 1 | 0.1 |  | 0
| LABOUR | MS | CUTTERS |  |  | 1 |  | 0 | [5 empty] | LABOUR | MS | CUTTERS |  |  | 1 |  | 0 | [5 empty] | LABOUR | MS | CUTTERS |  |  | 1 |  | 0 | [5 empty] | LABOUR | MS | JOINT |  |  | 0 |  | 0 | [5 empty] | LABOUR | MS | JOINT |  |  | 0 |  | 0 | [5 empty] | LABOUR | MS | JOINT |  |  | 0 |  | 0 | [5 empty] | LABOUR | MS | JOINT |  |  | 0 |  | 0
| LABOUR | MS | 2ND MS |  |  | 2.58 |  | 0 | [5 empty] | LABOUR | MS | 2ND MS |  |  | 0.9 |  | 0 | [5 empty] | LABOUR | MS | 2ND MS |  |  | 0.9 |  | 0 | [5 empty] | LABOUR | MS | CUTTERS |  |  | 1 |  | 0 | [5 empty] | LABOUR | MS | CUTTERS |  |  | 4 |  | 0 | [5 empty] | LABOUR | MS | CUTTERS |  |  | 1 |  | 0 | [5 empty] | LABOUR | MS | CUTTERS |  |  | 1 |  | 0
| LABOUR | JS | BACK FRAME |  |  | 2.25 |  | 0 | [5 empty] | LABOUR | JS | BACK FRAME |  |  | 2 |  | 0 | [5 empty] | LABOUR | JS | BACK FRAME |  |  | 2 |  | 0 | [5 empty] | LABOUR | MS | 2ND MS |  |  | 1.48 |  | 0 | [5 empty] | LABOUR | MS | 2ND MS |  |  | 2.58 |  | 0 | [5 empty] | LABOUR | MS | 2ND MS |  |  | 2.58 |  | 0 | [5 empty] | LABOUR | MS | 2ND MS |  |  | 2.58 |  | 0
| LABOUR | JS | FIX PANELS |  | 0.5 | 6 |  | 0 | [5 empty] | LABOUR | JS | FIX PANELS |  | 0.5 | 6 |  | 0 | [5 empty] | LABOUR | JS | FIX PANELS |  | 0.5 | 6 |  | 0 | [5 empty] | LABOUR | JS | BACK FRAME |  |  | 2 |  | 0 | [5 empty] | LABOUR | JS | BACK FRAME |  |  | 2.25 |  | 0 | [5 empty] | LABOUR | JS | BACK FRAME |  |  | 2.25 |  | 0 | [5 empty] | LABOUR | JS | BACK FRAME |  |  | 2.25 |  | 0
| LABOUR | JS | OUTER FRAME |  |  | 2 |  | 0 | [5 empty] | LABOUR | JS | OUTER FRAME |  |  | 2 |  | 0 | [5 empty] | LABOUR | JS | OUTER FRAME |  |  | 2 |  | 0 | [5 empty] | LABOUR | JS | FIX PANELS |  | 0.5 | 6 |  | 0 | [5 empty] | LABOUR | JS | FIX PANELS |  | 0.5 | 6 |  | 0 | [5 empty] | LABOUR | JS | FIX PANELS |  | 0.5 | 6 |  | 0 | [5 empty] | LABOUR | JS | FIX PANELS |  | 0.5 | 6 |  | 0
| LABOUR | PS |  |  |  | 1.785 |  | 0 | [5 empty] | LABOUR | PS |  |  |  | 1.785 |  | 0 | [5 empty] | LABOUR | PS |  |  |  | 1.785 |  | 0 | [5 empty] | LABOUR | JS | OUTER FRAME |  |  | 2 |  | 0 | [5 empty] | LABOUR | JS | OUTER FRAME |  |  | 2 |  | 0 | [5 empty] | LABOUR | JS | OUTER FRAME |  |  | 2 |  | 0 | [5 empty] | LABOUR | JS | OUTER FRAME |  |  | 2 |  | 0
| LABOUR | PS | [5 empty] | 0 | [5 empty] | LABOUR | PS | [5 empty] | 0 | [5 empty] | LABOUR | PS | [5 empty] | 0 | [5 empty] | LABOUR | PS |  |  |  | 0.9 |  | 0 | [5 empty] | LABOUR | PS |  |  |  | 1.785 |  | 0 | [5 empty] | LABOUR | PS |  |  |  | 2.38 |  | 0 | [5 empty] | LABOUR | PS |  |  |  | 3.57 |  | 0
| LABOUR TOTALS | MS |  |  |  | 4.97 | 37.42 | 185.9774 |  | 149.1 |  |  |  | LABOUR TOTALS | MS |  |  |  | 2.35 | 37.42 | 87.937 |  | 0 |  |  |  | LABOUR TOTALS | MS |  |  |  | 2.35 | 37.42 | 87.937 |  | 0 |  |  |  | LABOUR | PS | [5 empty] | 0 | [5 empty] | LABOUR | PS | [5 empty] | 0 | [5 empty] | LABOUR | PS | [5 empty] | 0 | [5 empty] | LABOUR | PS | [5 empty] | 0
| LABOUR TOTALS | JS |  |  |  | 10.25 | 37.42 | 383.555 |  |  | 307.5 |  |  | LABOUR TOTALS | JS |  |  |  | 10 | 37.42 | 374.2 |  |  | 0 |  |  | LABOUR TOTALS | JS |  |  |  | 10 | 37.42 | 374.2 |  |  | 0 |  |  | LABOUR TOTALS | MS |  |  |  | 3.22 | 37.42 | 120.4924 |  | 0 |  |  |  | LABOUR TOTALS | MS |  |  |  | 7.97 | 37.42 | 298.2374 |  | 0 |  |  |  | LABOUR TOTALS | MS |  |  |  | 4.97 | 37.42 | 185.9774 |  | 0 |  |  |  | LABOUR TOTALS | MS |  |  |  | 4.97 | 37.42 | 185.9774 |  | 0
| LABOUR TOTALS | PS |  |  |  | 1.785 | 37.42 | 66.7947 |  |  |  | 53.55 |  | LABOUR TOTALS | PS |  |  |  | 1.785 | 37.42 | 66.7947 |  |  |  | 0 |  | LABOUR TOTALS | PS |  |  |  | 1.785 | 37.42 | 66.7947 |  |  |  | 0 |  | LABOUR TOTALS | JS |  |  |  | 10 | 37.42 | 374.2 |  |  | 0 |  |  | LABOUR TOTALS | JS |  |  |  | 10.25 | 37.42 | 383.555 |  |  | 0 |  |  | LABOUR TOTALS | JS |  |  |  | 10.25 | 37.42 | 383.555 |  |  | 0 |  |  | LABOUR TOTALS | JS |  |  |  | 10.25 | 37.42 | 383.555 |  |  | 0
| LABOUR | PACK |  |  |  | 1 | 37.42 | 37.42 |  |  | 30 |  |  | LABOUR | PACK |  |  |  | 1 | 37.42 | 37.42 |  |  | 0 |  |  | LABOUR | PACK |  |  |  | 1 | 37.42 | 37.42 |  |  | 0 |  |  | LABOUR TOTALS | PS |  |  |  | 0.9 | 37.42 | 33.678 |  |  |  | 0 |  | LABOUR TOTALS | PS |  |  |  | 1.785 | 37.42 | 66.7947 |  |  |  | 0 |  | LABOUR TOTALS | PS |  |  |  | 2.38 | 37.42 | 89.0596 |  |  |  | 0 |  | LABOUR TOTALS | PS |  |  |  | 3.57 | 37.42 | 133.5894 |  |  |  | 0
| DELIVERY | [5 empty] | 37.42 | 0 | [5 empty] | DELIVERY | [5 empty] | 37.42 | 0 | [5 empty] | DELIVERY | [5 empty] | 37.42 | 0 | [5 empty] | LABOUR | PACK |  |  |  | 1 | 37.42 | 37.42 |  |  | 0 |  |  | LABOUR | PACK |  |  |  | 1 | 37.42 | 37.42 |  |  | 0 |  |  | LABOUR | PACK |  |  |  | 1 | 37.42 | 37.42 |  |  | 0 |  |  | LABOUR | PACK |  |  |  | 1 | 37.42 | 37.42 |  |  | 0
| FIXINGS |  |  |  |  | 1 | 10.4872 | 10.4872 | [5 empty] | FIXINGS |  |  |  |  | 1 | 8.8807 | 8.8807 | [5 empty] | FIXINGS |  |  |  |  | 1 | 9.331 | 9.331 | [5 empty] | DELIVERY | [5 empty] | 37.42 | 0 | [5 empty] | DELIVERY | [5 empty] | 37.42 | 0 | [5 empty] | DELIVERY | [5 empty] | 37.42 | 0 | [5 empty] | DELIVERY | [5 empty] | 37.42 | 0
| TOTAL EACH |  |  |  |  | 18.005 |  | 1059.2024 | 31776.0713 | 149.1 | 337.5 | 53.55 |  | TOTAL EACH |  |  |  |  | 15.135 |  | 896.9465 | 0 | 0 | 0 | 0 |  | TOTAL EACH |  |  |  |  | 15.135 |  | 942.4308 | 0 | 0 | 0 | 0 |  | FIXINGS |  |  |  |  | 1 | 7.6892 | 7.6892 | [5 empty] | FIXINGS |  |  |  |  | 1 | 11.6098 | 11.6098 | [5 empty] | FIXINGS |  |  |  |  | 1 | 10.7455 | 10.7455 | [5 empty] | FIXINGS |  |  |  |  | 1 | 10.4416 | 10.4416
ITEM | End panels |  | 50mm X 10mm |  | 0 |  | Nr units | 0 | [31 empty] | TOTAL EACH |  |  |  |  | 15.12 |  | 776.6079 | 0 | 0 | 0 | 0 |  | TOTAL EACH |  |  |  |  | 21.005 |  | 1172.585 | 0 | 0 | 0 | 0 |  | TOTAL EACH |  |  |  |  | 18.6 |  | 1085.2956 | 0 | 0 | 0 | 0 |  | TOTAL EACH |  |  |  |  | 19.79 |  | 1054.6051 | 0 | 0 | 0 | 0
6881/7 | PART | MATERIAL | SECTION | SECTION | AREA | No / LM | RATE | COST |  | ms hours | js hours | ps hours
TIMBER |  |  |  |  | 0 |  |  | 0
TIMBER |  |  |  |  | 0 |  |  | 0
TIMBER |  |  |  |  | 0 |  |  | 0
SHEETS |  |  |  |  | 0 |  |  | 0
SHEETS |  |  |  |  | 0 |  |  | 0
SHEETS |  |  |  |  | 0 |  |  | 0
NO MARK UP ITEMS | [7 empty] | 0
NO MARK UP ITEMS | [7 empty] | 0
NO MARK UP ITEMS | [7 empty] | 0
ITEMS FOR 10% | [7 empty] | 0
ITEMS FOR 10% | [7 empty] | 0
ITEMS FOR 10% | [7 empty] | 0
% FOR JMS | [5 empty] | 0.1 | 0 | 0
| FINISH | [6 empty] | 0
| LABOUR | MS | PAR |  | 0 | 0 |  | 0
| LABOUR | MS | CUT PANELS |  | 0 | 0 |  | 0
| LABOUR | MS | JOINT |  |  | 0 |  | 0
| LABOUR | MS | [5 empty] | 0
| LABOUR | JS | [5 empty] | 0
| LABOUR | JS | [5 empty] | 0
| LABOUR | JS | [5 empty] | 0
| LABOUR | PS | [5 empty] | 0
| LABOUR | PS | [5 empty] | 0
| LABOUR TOTALS | MS |  |  |  | 0 | 37.42 | 0 |  | 0
| LABOUR TOTALS | JS |  |  |  | 0 | 37.42 | 0 |  |  | 0
| LABOUR TOTALS | PS |  |  |  | 0 | 37.42 | 0 |  |  |  | 0
| LABOUR | PACK |  |  |  |  | 37.42 | 0 |  |  | 0
| DELIVERY | [5 empty] | 37.42 | 0
| FIXINGS |  |  |  |  | 1 | 0 | 0
| TOTAL EACH |  |  |  |  | 0 |  | 0 | 0 | 0 | 0 | 0
ITEM | FF-15 EOT Male changing mirror |  | 4.15 | 1.05 | EOT-04 |  | Nr units | 2 |  |  |  |  | ITEM | 93 |  | 4.15 | 1.05 | 0 |  | Nr units | 2 |  |  |  |  | ITEM | 0 |  | 4.15 | 1.05 | 0 |  | Nr units | 2 |  |  |  |  | ITEM | 0 |  | 4.15 | 1.05 | 0 |  | Nr units | 2
6881/8 | PART | MATERIAL | SECTION | SECTION | AREA | No / LM | RATE | COST |  | ms hours | js hours | ps hours | 17406.3085 | PART | MATERIAL | SECTION | SECTION | AREA | No / LM | RATE | COST |  | ms hours | js hours | ps hours | VE Cost powder coated steel £7879.90 each, powder coated alum £8154.32 each, Design change £8318.97 each | PART | MATERIAL | SECTION | SECTION | AREA | No / LM | RATE | COST |  | ms hours | js hours | ps hours | 0 | PART | MATERIAL | SECTION | SECTION | AREA | No / LM | RATE | COST |  | ms hours | js hours | ps hours
TIMBER | FIXINGS | SWD | 0.032 | 0.032 | 0.001024 | 12.45 | 550 | 7.0118 |  |  |  |  | TIMBER | FIXINGS | SWD | 0.032 | 0.032 | 0.001024 | 12.45 | 550 | 7.0118 |  |  |  |  | TIMBER | FIXINGS | SWD | 0.032 | 0.032 | 0.001024 | 12.45 | 550 | 7.0118 |  |  |  |  | TIMBER | FIXINGS | SWD | 0.032 | 0.032 | 0.001024 | 12.45 | 550 | 7.0118
TIMBER | FIXINGS | SWD | 0.032 | 0.032 | 0.001024 | 21 | 550 | 11.8272 |  |  |  |  | TIMBER | FIXINGS | SWD | 0.032 | 0.032 | 0.001024 | 21 | 550 | 11.8272 |  |  |  |  | TIMBER | FIXINGS | SWD | 0.032 | 0.032 | 0.001024 | 21 | 550 | 11.8272 |  |  |  |  | TIMBER | FIXINGS | SWD | 0.032 | 0.032 | 0.001024 | 21 | 550 | 11.8272
TIMBER |  |  |  |  | 0 |  |  | 0 |  |  |  |  | TIMBER |  |  |  |  | 0 |  |  | 0 |  |  |  |  | TIMBER |  |  |  |  | 0 |  |  | 0 |  |  |  |  | TIMBER |  |  |  |  | 0 |  |  | 0
SHEETS | SIDE | 18mm MR MDF | 1.1 | 0.2 | 0.22 | 2 | 12 | 5.28 |  |  |  |  | SHEETS | SIDE | 18mm MR MDF | 1.1 | 0.2 | 0.22 | 2 | 12 | 5.28 |  |  |  |  | SHEETS | SIDE | 18mm MR MDF | 1.1 | 0.2 | 0.22 | 2 | 12 | 5.28 |  |  |  |  | SHEETS | SIDE | 18mm MR MDF | 1.1 | 0.2 | 0.22 | 2 | 12 | 5.28
SHEETS | DIVIDER | 18mm MR MDF | 1.2 | 0.2 | 0.24 | 4 | 12 | 11.52 |  |  |  |  | SHEETS | DIVIDER | 18mm MR MDF | 1.2 | 0.2 | 0.24 | 4 | 12 | 11.52 |  |  |  |  | SHEETS | DIVIDER | 18mm MR MDF | 1.2 | 0.2 | 0.24 | 4 | 12 | 11.52 |  |  |  |  | SHEETS | DIVIDER | 18mm MR MDF | 1.2 | 0.2 | 0.24 | 4 | 12 | 11.52
SHEETS | TOP | 18mm MR MDF | 2.2 | 0.2 | 0.44 | 2 | 12 | 10.56 |  |  |  |  | SHEETS | TOP | 18mm MR MDF | 2.2 | 0.2 | 0.44 | 2 | 12 | 10.56 |  |  |  |  | SHEETS | TOP | 18mm MR MDF | 2.2 | 0.2 | 0.44 | 2 | 12 | 10.56 |  |  |  |  | SHEETS | TOP | 18mm MR MDF | 2.2 | 0.2 | 0.44 | 2 | 12 | 10.56
SHEETS | BOT | 18mm MR MDF | 2.2 | 0.2 | 0.44 | 2 | 12 | 10.56 |  |  |  |  | SHEETS | BOT | 18mm MR MDF | 2.2 | 0.2 | 0.44 | 2 | 12 | 10.56 |  |  |  |  | SHEETS | BOT | 18mm MR MDF | 2.2 | 0.2 | 0.44 | 2 | 12 | 10.56 |  |  |  |  | SHEETS | BOT | 18mm MR MDF | 2.2 | 0.2 | 0.44 | 2 | 12 | 10.56
SHEETS | FACE | 18mm MR MDF | 1.1 | 1.5 | 1.65 | 2 | 12 | 39.6 |  |  |  |  | SHEETS | FACE | 18mm MR MDF | 1.1 | 1.5 | 1.65 | 2 | 12 | 39.6 |  |  |  |  | SHEETS | FACE | 18mm MR MDF | 1.1 | 1.5 | 1.65 | 2 | 12 | 39.6 |  |  |  |  | SHEETS | FACE | 18mm MR MDF | 1.1 | 1.5 | 1.65 | 2 | 12 | 39.6
SHEETS | FACE | 18mm MR MDF | 1.1 | 0.4 | 0.44 | 3 | 12 | 15.84 |  |  |  |  | SHEETS | FACE | 18mm MR MDF | 1.1 | 0.4 | 0.44 | 3 | 12 | 15.84 |  |  |  |  | SHEETS | FACE | 18mm MR MDF | 1.1 | 0.4 | 0.44 | 3 | 12 | 15.84 |  |  |  |  | SHEETS | FACE | 18mm MR MDF | 1.1 | 0.4 | 0.44 | 3 | 12 | 15.84
NO MARK UP ITEMS | [7 empty] | 0 |  |  |  |  | NO MARK UP ITEMS | [7 empty] | 0 |  |  |  |  | NO MARK UP ITEMS | [7 empty] | 0 |  |  |  |  | NO MARK UP ITEMS | [7 empty] | 0
NO MARK UP ITEMS | [7 empty] | 0 |  |  |  |  | NO MARK UP ITEMS | [7 empty] | 0 |  |  |  |  | NO MARK UP ITEMS | [7 empty] | 0 |  |  |  |  | NO MARK UP ITEMS | [7 empty] | 0
NO MARK UP ITEMS | [7 empty] | 0 |  |  |  |  | NO MARK UP ITEMS | [7 empty] | 0 |  |  |  |  | NO MARK UP ITEMS | [7 empty] | 0 |  |  |  |  | NO MARK UP ITEMS | [7 empty] | 0
ITEMS FOR 10% | METAL WORK |  |  |  |  | 1 | 4940 | 4940 | CONTROL 22/10/2019 |  |  |  | ITEMS FOR 10% | METAL WORK | Saving for mild steel Powder coated |  |  |  | 0.85 | 4940 | 4199 | CONTROL 22/10/2019 |  |  |  | ITEMS FOR 10% | METAL WORK | Saving for alum Powder coated |  |  |  | 0.9 | 4940 | 4446 | CONTROL 22/10/2019 |  |  |  | ITEMS FOR 10% | METAL WORK | Saving for redesign |  |  |  | 0.93 | 4940 | 4594.2 | CONTROL 22/10/2019
ITEMS FOR 10% | MIRRORS |  |  |  |  | 1 | 619.99 | 619.99 | MEGA GLASS CQ 19-701 |  |  |  | ITEMS FOR 10% | MIRRORS |  |  |  |  | 1 | 619.99 | 619.99 | MEGA GLASS CQ 19-701 |  |  |  | ITEMS FOR 10% | MIRRORS |  |  |  |  | 1 | 619.99 | 619.99 | MEGA GLASS CQ 19-701 |  |  |  | ITEMS FOR 10% | MIRRORS |  |  |  |  | 1 | 619.99 | 619.99 | MEGA GLASS CQ 19-701
ITEMS FOR 10% | [7 empty] | 0 |  |  |  |  | ITEMS FOR 10% | [7 empty] | 0 |  |  |  |  | ITEMS FOR 10% | [7 empty] | 0 |  |  |  |  | ITEMS FOR 10% | [7 empty] | 0
% FOR JMS | [5 empty] | 0.1 | 5559.99 | 555.999 |  |  |  |  | % FOR JMS | [5 empty] | 0.1 | 4818.99 | 481.899 |  |  |  |  | % FOR JMS | [5 empty] | 0.1 | 5065.99 | 506.599 |  |  |  |  | % FOR JMS | [5 empty] | 0.1 | 5214.19 | 521.419
| FINISH |  |  |  |  | 7.78 | 12 | 93.36 | [5 empty] | FINISH |  |  |  |  | 7.78 | 12 | 93.36 | [5 empty] | FINISH |  |  |  |  | 7.78 | 12 | 93.36 | [5 empty] | FINISH |  |  |  |  | 7.78 | 12 | 93.36
| LABOUR | MS | PAR |  | 33.45 | 1.6725 |  | 0 | [5 empty] | LABOUR | MS | PAR |  | 33.45 | 1.6725 |  | 0 | [5 empty] | LABOUR | MS | PAR |  | 33.45 | 1.6725 |  | 0 | [5 empty] | LABOUR | MS | PAR |  | 33.45 | 1.6725 |  | 0
| LABOUR | MS | CUT PANELS |  | 15 | 1.5 |  | 0 | [5 empty] | LABOUR | MS | CUT PANELS |  | 15 | 1.5 |  | 0 | [5 empty] | LABOUR | MS | CUT PANELS |  | 15 | 1.5 |  | 0 | [5 empty] | LABOUR | MS | CUT PANELS |  | 15 | 1.5 |  | 0
| LABOUR | MS | JOINT |  |  | 0 |  | 0 | [5 empty] | LABOUR | MS | JOINT |  |  | 0 |  | 0 | [5 empty] | LABOUR | MS | JOINT |  |  | 0 |  | 0 | [5 empty] | LABOUR | MS | JOINT |  |  | 0 |  | 0
| LABOUR | MS | [5 empty] | 0 | [5 empty] | LABOUR | MS | [5 empty] | 0 | [5 empty] | LABOUR | MS | [5 empty] | 0 | [5 empty] | LABOUR | MS | [5 empty] | 0
| LABOUR | JS | LARGE UNIT |  | 8 | 16 |  | 0 | [5 empty] | LABOUR | JS | LARGE UNIT |  | 8 | 16 |  | 0 | [5 empty] | LABOUR | JS | LARGE UNIT |  | 8 | 16 |  | 0 | [5 empty] | LABOUR | JS | LARGE UNIT |  | 8 | 16 |  | 0
| LABOUR | JS | SMALL UNIT |  | 6 | 18 |  | 0 | [5 empty] | LABOUR | JS | SMALL UNIT |  | 6 | 18 |  | 0 | [5 empty] | LABOUR | JS | SMALL UNIT |  | 6 | 18 |  | 0 | [5 empty] | LABOUR | JS | SMALL UNIT |  | 6 | 18 |  | 0
| LABOUR | JS | METALWORK |  | 2 | 10 |  | 0 | [5 empty] | LABOUR | JS | METALWORK |  | 2 | 10 |  | 0 | [5 empty] | LABOUR | JS | METALWORK |  | 2 | 10 |  | 0 | [5 empty] | LABOUR | JS | METALWORK |  | 2 | 10 |  | 0
| LABOUR | PS |  |  |  | 11.67 |  | 0 | [5 empty] | LABOUR | PS |  |  |  | 11.67 |  | 0 | [5 empty] | LABOUR | PS |  |  |  | 11.67 |  | 0 | [5 empty] | LABOUR | PS |  |  |  | 11.67 |  | 0
| LABOUR | PS | [5 empty] | 0 | [5 empty] | LABOUR | PS | [5 empty] | 0 | [5 empty] | LABOUR | PS | [5 empty] | 0 | [5 empty] | LABOUR | PS | [5 empty] | 0
| LABOUR TOTALS | MS |  |  |  | 3.1725 | 37.42 | 118.715 |  | 6.345 |  |  |  | LABOUR TOTALS | MS |  |  |  | 3.1725 | 37.42 | 118.715 |  | 6.345 |  |  |  | LABOUR TOTALS | MS |  |  |  | 3.1725 | 37.42 | 118.715 |  | 6.345 |  |  |  | LABOUR TOTALS | MS |  |  |  | 3.1725 | 37.42 | 118.715 |  | 6.345
| LABOUR TOTALS | JS |  |  |  | 44 | 37.42 | 1646.48 |  |  | 88 |  |  | LABOUR TOTALS | JS |  |  |  | 44 | 37.42 | 1646.48 |  |  | 88 |  |  | LABOUR TOTALS | JS |  |  |  | 44 | 37.42 | 1646.48 |  |  | 88 |  |  | LABOUR TOTALS | JS |  |  |  | 44 | 37.42 | 1646.48 |  |  | 88
| LABOUR TOTALS | PS |  |  |  | 11.67 | 37.42 | 436.6914 |  |  |  | 23.34 |  | LABOUR TOTALS | PS |  |  |  | 11.67 | 37.42 | 436.6914 |  |  |  | 23.34 |  | LABOUR TOTALS | PS |  |  |  | 11.67 | 37.42 | 436.6914 |  |  |  | 23.34 |  | LABOUR TOTALS | PS |  |  |  | 11.67 | 37.42 | 436.6914 |  |  |  | 23.34
| LABOUR | PACK |  |  |  | 2.5 | 37.42 | 93.55 |  |  | 5 |  |  | LABOUR | PACK |  |  |  | 2.5 | 37.42 | 93.55 |  |  | 5 |  |  | LABOUR | PACK |  |  |  | 2.5 | 37.42 | 93.55 |  |  | 5 |  |  | LABOUR | PACK |  |  |  | 2.5 | 37.42 | 93.55 |  |  | 5
| DELIVERY | [5 empty] | 37.42 | 0 | [5 empty] | DELIVERY | [5 empty] | 37.42 | 0 | [5 empty] | DELIVERY | [5 empty] | 37.42 | 0 | [5 empty] | DELIVERY | [5 empty] | 37.42 | 0
| FIXINGS |  |  |  |  | 1 | 86.1698 | 86.1698 | [5 empty] | FIXINGS |  |  |  |  | 1 | 78.0188 | 78.0188 | [5 empty] | FIXINGS |  |  |  |  | 1 | 80.7358 | 80.7358 | [5 empty] | FIXINGS |  |  |  |  | 1 | 82.366 | 82.366
| TOTAL EACH |  |  |  |  | 61.3425 |  | 8703.1542 | 17406.3085 | 6.345 | 93 | 23.34 |  | TOTAL EACH |  |  |  |  | 61.3425 |  | 7879.9032 | 823.251 | 6.345 | 93 | 23.34 |  | TOTAL EACH |  |  |  |  | 61.3425 |  | 8154.3202 | 548.834 | 6.345 | 93 | 23.34 |  | TOTAL EACH |  |  |  |  | 61.3425 |  | 8318.9704 | 384.1838 | 6.345 | 93 | 23.34
ITEM | E/O fluted glass |  | 0 |  | EOT-04 |  | Nr units | 2
6881/9 | PART | MATERIAL | SECTION | SECTION | AREA | No / LM | RATE | COST |  | ms hours | js hours | ps hours
TIMBER |  |  |  |  | 0 |  |  | 0
TIMBER |  |  |  |  | 0 |  |  | 0
TIMBER |  |  |  |  | 0 |  |  | 0
SHEETS |  |  |  |  | 0 |  |  | 0
SHEETS |  |  |  |  | 0 |  |  | 0
SHEETS |  |  |  |  | 0 |  |  | 0
NO MARK UP ITEMS | [7 empty] | 0
NO MARK UP ITEMS | [7 empty] | 0
NO MARK UP ITEMS | [7 empty] | 0
ITEMS FOR 10% | GLASS |  |  |  |  | 3 | 70 | 210 | MEGA GLASS CQ 19-701
ITEMS FOR 10% | [7 empty] | 0
ITEMS FOR 10% | [7 empty] | 0
% FOR JMS | [5 empty] | 0.1 | 210 | 21
| FINISH | [6 empty] | 0
| LABOUR | MS | PAR |  | 0 | 0 |  | 0
| LABOUR | MS | CUT PANELS |  | 0 | 0 |  | 0
| LABOUR | MS | JOINT |  |  | 0 |  | 0
| LABOUR | MS | [5 empty] | 0
| LABOUR | JS | [5 empty] | 0
| LABOUR | JS | [5 empty] | 0
| LABOUR | JS | [5 empty] | 0
| LABOUR | PS | [5 empty] | 0
| LABOUR | PS | [5 empty] | 0
| LABOUR TOTALS | MS |  |  |  | 0 | 37.42 | 0 |  | 0
| LABOUR TOTALS | JS |  |  |  | 0 | 37.42 | 0 |  |  | 0
| LABOUR TOTALS | PS |  |  |  | 0 | 37.42 | 0 |  |  |  | 0
| LABOUR | PACK |  |  |  |  | 37.42 | 0 |  |  | 0
| DELIVERY | [5 empty] | 37.42 | 0
| FIXINGS |  |  |  |  | 1 | 2.31 | 2.31
| TOTAL EACH |  |  |  |  | 0 |  | 233.31 | 466.62 | 0 | 0 | 0
ITEM | FF-15 EOT Female changing mirror |  | 2.6 | 1.05 | EOT-12, 13 & 14 |  | Nr units | 2 |  |  |  |  | ITEM | 56 |  | 2.6 | 1.05 | 0 |  | Nr units | 2 |  |  |  |  | ITEM | 0 |  | 2.6 | 1.05 | 0 |  | Nr units | 0 |  |  |  |  | ITEM | 0 |  | 2.6 | 1.05 | 0 |  | Nr units | 0
6881/10 | PART | MATERIAL | SECTION | SECTION | AREA | No / LM | RATE | COST |  | ms hours | js hours | ps hours | 11635.6894 | PART | MATERIAL | SECTION | SECTION | AREA | No / LM | RATE | COST |  | ms hours | js hours | ps hours | VE Cost powder coated steel £5239.57 each, powder coated alum £5432.33 each, Design change £5547.98 each | PART | MATERIAL | SECTION | SECTION | AREA | No / LM | RATE | COST |  | ms hours | js hours | ps hours | 0 | PART | MATERIAL | SECTION | SECTION | AREA | No / LM | RATE | COST |  | ms hours | js hours | ps hours
TIMBER | FIXINGS | SWD | 0.032 | 0.032 | 0.001024 | 7.8 | 550 | 4.393 |  |  |  |  | TIMBER | FIXINGS | SWD | 0.032 | 0.032 | 0.001024 | 7.8 | 550 | 4.393 |  |  |  |  | TIMBER | FIXINGS | SWD | 0.032 | 0.032 | 0.001024 | 7.8 | 550 | 4.393 |  |  |  |  | TIMBER | FIXINGS | SWD | 0.032 | 0.032 | 0.001024 | 7.8 | 550 | 4.393
TIMBER | FIXINGS | SWD | 0.032 | 0.032 | 0.001024 | 12.6 | 550 | 7.0963 |  |  |  |  | TIMBER | FIXINGS | SWD | 0.032 | 0.032 | 0.001024 | 12.6 | 550 | 7.0963 |  |  |  |  | TIMBER | FIXINGS | SWD | 0.032 | 0.032 | 0.001024 | 12.6 | 550 | 7.0963 |  |  |  |  | TIMBER | FIXINGS | SWD | 0.032 | 0.032 | 0.001024 | 12.6 | 550 | 7.0963
TIMBER |  |  |  |  | 0 |  |  | 0 |  |  |  |  | TIMBER |  |  |  |  | 0 |  |  | 0 |  |  |  |  | TIMBER |  |  |  |  | 0 |  |  | 0 |  |  |  |  | TIMBER |  |  |  |  | 0 |  |  | 0
SHEETS | SIDE | 18mm MR MDF | 1.1 | 0.2 | 0.22 | 2 | 12 | 5.28 |  |  |  |  | SHEETS | SIDE | 18mm MR MDF | 1.1 | 0.2 | 0.22 | 2 | 12 | 5.28 |  |  |  |  | SHEETS | SIDE | 18mm MR MDF | 1.1 | 0.2 | 0.22 | 2 | 12 | 5.28 |  |  |  |  | SHEETS | SIDE | 18mm MR MDF | 1.1 | 0.2 | 0.22 | 2 | 12 | 5.28
SHEETS | DIVIDER | 18mm MR MDF | 1.2 | 0.2 | 0.24 | 2 | 12 | 5.76 |  |  |  |  | SHEETS | DIVIDER | 18mm MR MDF | 1.2 | 0.2 | 0.24 | 2 | 12 | 5.76 |  |  |  |  | SHEETS | DIVIDER | 18mm MR MDF | 1.2 | 0.2 | 0.24 | 2 | 12 | 5.76 |  |  |  |  | SHEETS | DIVIDER | 18mm MR MDF | 1.2 | 0.2 | 0.24 | 2 | 12 | 5.76
SHEETS | TOP | 18mm MR MDF | 2.6 | 0.2 | 0.52 | 1 | 12 | 6.24 |  |  |  |  | SHEETS | TOP | 18mm MR MDF | 2.6 | 0.2 | 0.52 | 1 | 12 | 6.24 |  |  |  |  | SHEETS | TOP | 18mm MR MDF | 2.6 | 0.2 | 0.52 | 1 | 12 | 6.24 |  |  |  |  | SHEETS | TOP | 18mm MR MDF | 2.6 | 0.2 | 0.52 | 1 | 12 | 6.24
SHEETS | BOT | 18mm MR MDF | 2.6 | 0.2 | 0.52 | 1 | 12 | 6.24 |  |  |  |  | SHEETS | BOT | 18mm MR MDF | 2.6 | 0.2 | 0.52 | 1 | 12 | 6.24 |  |  |  |  | SHEETS | BOT | 18mm MR MDF | 2.6 | 0.2 | 0.52 | 1 | 12 | 6.24 |  |  |  |  | SHEETS | BOT | 18mm MR MDF | 2.6 | 0.2 | 0.52 | 1 | 12 | 6.24
SHEETS | FACE | 18mm MR MDF | 1.1 | 1.8 | 1.98 | 1 | 12 | 23.76 |  |  |  |  | SHEETS | FACE | 18mm MR MDF | 1.1 | 1.8 | 1.98 | 1 | 12 | 23.76 |  |  |  |  | SHEETS | FACE | 18mm MR MDF | 1.1 | 1.8 | 1.98 | 1 | 12 | 23.76 |  |  |  |  | SHEETS | FACE | 18mm MR MDF | 1.1 | 1.8 | 1.98 | 1 | 12 | 23.76
SHEETS | FACE | 18mm MR MDF | 1.1 | 0.4 | 0.44 | 2 | 12 | 10.56 |  |  |  |  | SHEETS | FACE | 18mm MR MDF | 1.1 | 0.4 | 0.44 | 2 | 12 | 10.56 |  |  |  |  | SHEETS | FACE | 18mm MR MDF | 1.1 | 0.4 | 0.44 | 2 | 12 | 10.56 |  |  |  |  | SHEETS | FACE | 18mm MR MDF | 1.1 | 0.4 | 0.44 | 2 | 12 | 10.56
NO MARK UP ITEMS | [7 empty] | 0 |  |  |  |  | NO MARK UP ITEMS | [7 empty] | 0 |  |  |  |  | NO MARK UP ITEMS | [7 empty] | 0 |  |  |  |  | NO MARK UP ITEMS | [7 empty] | 0
NO MARK UP ITEMS | [7 empty] | 0 |  |  |  |  | NO MARK UP ITEMS | [7 empty] | 0 |  |  |  |  | NO MARK UP ITEMS | [7 empty] | 0 |  |  |  |  | NO MARK UP ITEMS | [7 empty] | 0
NO MARK UP ITEMS | [7 empty] | 0 |  |  |  |  | NO MARK UP ITEMS | [7 empty] | 0 |  |  |  |  | NO MARK UP ITEMS | [7 empty] | 0 |  |  |  |  | NO MARK UP ITEMS | [7 empty] | 0
ITEMS FOR 10% | METAL WORK |  |  |  |  | 1 | 3470 | 3470 | CONTROL 22/10/2019 |  |  |  | ITEMS FOR 10% | METAL WORK | Saving for mild steel Powder coated |  |  |  | 0.85 | 3470 | 2949.5 | CONTROL 22/10/2019 |  |  |  | ITEMS FOR 10% | METAL WORK | Saving for alum Powder coated |  |  |  | 0.9 | 3470 | 3123 | CONTROL 22/10/2019 |  |  |  | ITEMS FOR 10% | METAL WORK | Saving for redesign |  |  |  | 0.93 | 3470 | 3227.1 | CONTROL 22/10/2019
ITEMS FOR 10% | MIRRORS |  |  |  |  | 1 | 387.2 | 387.2 | MEGA GLASS CQ 19-701 |  |  |  | ITEMS FOR 10% | MIRRORS |  |  |  |  | 1 | 387.2 | 387.2 | MEGA GLASS CQ 19-701 |  |  |  | ITEMS FOR 10% | MIRRORS |  |  |  |  | 1 | 387.2 | 387.2 | MEGA GLASS CQ 19-701 |  |  |  | ITEMS FOR 10% | MIRRORS |  |  |  |  | 1 | 387.2 | 387.2 | MEGA GLASS CQ 19-701
ITEMS FOR 10% | [7 empty] | 0 |  |  |  |  | ITEMS FOR 10% | [7 empty] | 0 |  |  |  |  | ITEMS FOR 10% | [7 empty] | 0 |  |  |  |  | ITEMS FOR 10% | [7 empty] | 0
% FOR JMS | [5 empty] | 0.1 | 3857.2 | 385.72 |  |  |  |  | % FOR JMS | [5 empty] | 0.1 | 3336.7 | 333.67 |  |  |  |  | % FOR JMS | [5 empty] | 0.1 | 3510.2 | 351.02 |  |  |  |  | % FOR JMS | [5 empty] | 0.1 | 3614.3 | 361.43
| FINISH |  |  |  |  | 4.82 | 12 | 57.84 | [5 empty] | FINISH |  |  |  |  | 4.82 | 12 | 57.84 | [5 empty] | FINISH |  |  |  |  | 4.82 | 12 | 57.84 | [5 empty] | FINISH |  |  |  |  | 4.82 | 12 | 57.84
| LABOUR | MS | PAR |  | 20.4 | 1.02 |  | 0 | [5 empty] | LABOUR | MS | PAR |  | 20.4 | 1.02 |  | 0 | [5 empty] | LABOUR | MS | PAR |  | 20.4 | 1.02 |  | 0 | [5 empty] | LABOUR | MS | PAR |  | 20.4 | 1.02 |  | 0
| LABOUR | MS | CUT PANELS |  | 9 | 0.9 |  | 0 | [5 empty] | LABOUR | MS | CUT PANELS |  | 9 | 0.9 |  | 0 | [5 empty] | LABOUR | MS | CUT PANELS |  | 9 | 0.9 |  | 0 | [5 empty] | LABOUR | MS | CUT PANELS |  | 9 | 0.9 |  | 0
| LABOUR | MS | JOINT |  |  | 0 |  | 0 | [5 empty] | LABOUR | MS | JOINT |  |  | 0 |  | 0 | [5 empty] | LABOUR | MS | JOINT |  |  | 0 |  | 0 | [5 empty] | LABOUR | MS | JOINT |  |  | 0 |  | 0
| LABOUR | MS | [5 empty] | 0 | [5 empty] | LABOUR | MS | [5 empty] | 0 | [5 empty] | LABOUR | MS | [5 empty] | 0 | [5 empty] | LABOUR | MS | [5 empty] | 0
| LABOUR | JS | LARGE UNIT |  | 8 | 8 |  | 0 | [5 empty] | LABOUR | JS | LARGE UNIT |  | 8 | 8 |  | 0 | [5 empty] | LABOUR | JS | LARGE UNIT |  | 8 | 8 |  | 0 | [5 empty] | LABOUR | JS | LARGE UNIT |  | 8 | 8 |  | 0
| LABOUR | JS | SMALL UNIT |  | 6 | 12 |  | 0 | [5 empty] | LABOUR | JS | SMALL UNIT |  | 6 | 12 |  | 0 | [5 empty] | LABOUR | JS | SMALL UNIT |  | 6 | 12 |  | 0 | [5 empty] | LABOUR | JS | SMALL UNIT |  | 6 | 12 |  | 0
| LABOUR | JS | METALWORK |  | 2 | 6 |  | 0 | [5 empty] | LABOUR | JS | METALWORK |  | 2 | 6 |  | 0 | [5 empty] | LABOUR | JS | METALWORK |  | 2 | 6 |  | 0 | [5 empty] | LABOUR | JS | METALWORK |  | 2 | 6 |  | 0
| LABOUR | PS |  |  |  | 7.23 |  | 0 | [5 empty] | LABOUR | PS |  |  |  | 7.23 |  | 0 | [5 empty] | LABOUR | PS |  |  |  | 7.23 |  | 0 | [5 empty] | LABOUR | PS |  |  |  | 7.23 |  | 0
| LABOUR | PS | [5 empty] | 0 | [5 empty] | LABOUR | PS | [5 empty] | 0 | [5 empty] | LABOUR | PS | [5 empty] | 0 | [5 empty] | LABOUR | PS | [5 empty] | 0
| LABOUR TOTALS | MS |  |  |  | 1.92 | 37.42 | 71.8464 |  | 3.84 |  |  |  | LABOUR TOTALS | MS |  |  |  | 1.92 | 37.42 | 71.8464 |  | 3.84 |  |  |  | LABOUR TOTALS | MS |  |  |  | 1.92 | 37.42 | 71.8464 |  | 0 |  |  |  | LABOUR TOTALS | MS |  |  |  | 1.92 | 37.42 | 71.8464 |  | 0
| LABOUR TOTALS | JS |  |  |  | 26 | 37.42 | 972.92 |  |  | 52 |  |  | LABOUR TOTALS | JS |  |  |  | 26 | 37.42 | 972.92 |  |  | 52 |  |  | LABOUR TOTALS | JS |  |  |  | 26 | 37.42 | 972.92 |  |  | 0 |  |  | LABOUR TOTALS | JS |  |  |  | 26 | 37.42 | 972.92 |  |  | 0
| LABOUR TOTALS | PS |  |  |  | 7.23 | 37.42 | 270.5466 |  |  |  | 14.46 |  | LABOUR TOTALS | PS |  |  |  | 7.23 | 37.42 | 270.5466 |  |  |  | 14.46 |  | LABOUR TOTALS | PS |  |  |  | 7.23 | 37.42 | 270.5466 |  |  |  | 0 |  | LABOUR TOTALS | PS |  |  |  | 7.23 | 37.42 | 270.5466 |  |  |  | 0
| LABOUR | PACK |  |  |  | 2 | 37.42 | 74.84 |  |  | 4 |  |  | LABOUR | PACK |  |  |  | 2 | 37.42 | 74.84 |  |  | 4 |  |  | LABOUR | PACK |  |  |  | 2 | 37.42 | 74.84 |  |  | 0 |  |  | LABOUR | PACK |  |  |  | 2 | 37.42 | 74.84 |  |  | 0
| DELIVERY | [5 empty] | 37.42 | 0 | [5 empty] | DELIVERY | [5 empty] | 37.42 | 0 | [5 empty] | DELIVERY | [5 empty] | 37.42 | 0 | [5 empty] | DELIVERY | [5 empty] | 37.42 | 0
| FIXINGS |  |  |  |  | 1 | 57.6024 | 57.6024 | [5 empty] | FIXINGS |  |  |  |  | 1 | 51.8769 | 51.8769 | [5 empty] | FIXINGS |  |  |  |  | 1 | 53.7854 | 53.7854 | [5 empty] | FIXINGS |  |  |  |  | 1 | 54.9305 | 54.9305
| TOTAL EACH |  |  |  |  | 37.15 |  | 5817.8447 | 11635.6894 | 3.84 | 56 | 14.46 |  | TOTAL EACH |  |  |  |  | 37.15 |  | 5239.5692 | 10479.1384 | 3.84 | 56 | 14.46 |  | TOTAL EACH |  |  |  |  | 37.15 |  | 5432.3277 | 0 | 0 | 0 | 0 |  | TOTAL EACH |  |  |  |  | 37.15 |  | 5547.9828 | 0 | 0 | 0 | 0
ITEM | E/O fluted glass |  | 0 |  | EOT-12, 13 & 14 |  | Nr units | 2
6881/11 | PART | MATERIAL | SECTION | SECTION | AREA | No / LM | RATE | COST |  | ms hours | js hours | ps hours
TIMBER |  |  |  |  | 0 |  |  | 0
TIMBER |  |  |  |  | 0 |  |  | 0
TIMBER |  |  |  |  | 0 |  |  | 0
SHEETS |  |  |  |  | 0 |  |  | 0
SHEETS |  |  |  |  | 0 |  |  | 0
SHEETS |  |  |  |  | 0 |  |  | 0
NO MARK UP ITEMS | [7 empty] | 0
NO MARK UP ITEMS | [7 empty] | 0
NO MARK UP ITEMS | [7 empty] | 0
ITEMS FOR 10% | GLASS |  |  |  |  | 2 | 70 | 140 | MEGA GLASS CQ 19-701
ITEMS FOR 10% | [7 empty] | 0
ITEMS FOR 10% | [7 empty] | 0
% FOR JMS | [5 empty] | 0.1 | 140 | 14
| FINISH | [6 empty] | 0
| LABOUR | MS | PAR |  | 0 | 0 |  | 0
| LABOUR | MS | CUT PANELS |  | 0 | 0 |  | 0
| LABOUR | MS | JOINT |  |  | 0 |  | 0
| LABOUR | MS | [5 empty] | 0
| LABOUR | JS | [5 empty] | 0
| LABOUR | JS | [5 empty] | 0
| LABOUR | JS | [5 empty] | 0
| LABOUR | PS | [5 empty] | 0
| LABOUR | PS | [5 empty] | 0
| LABOUR TOTALS | MS |  |  |  | 0 | 37.42 | 0 |  | 0
| LABOUR TOTALS | JS |  |  |  | 0 | 37.42 | 0 |  |  | 0
| LABOUR TOTALS | PS |  |  |  | 0 | 37.42 | 0 |  |  |  | 0
| LABOUR | PACK |  |  |  |  | 37.42 | 0 |  |  | 0
| DELIVERY | [5 empty] | 37.42 | 0
| FIXINGS |  |  |  |  | 1 | 1.54 | 1.54
| TOTAL EACH |  |  |  |  | 0 |  | 155.54 | 311.08 | 0 | 0 | 0
ITEM | FF-15 Male WC mirror |  | 1.59 | 1.075 | WC-11 |  | Nr units | 1 |  |  |  |  | ITEM | 28 |  | 1.59 | 1.075 | 0 |  | Nr units | 1 |  |  |  |  | ITEM | 0 |  | 1.59 | 1.075 | 0 |  | Nr units | 1 |  |  |  |  | ITEM | 0 |  | 1.59 | 1.075 | 0 |  | Nr units | 1 |  |  |  |  | ITEM | mock up |  | 1.59 | 1.075 | 0 |  | Nr units | 0
6881/12 | PART | MATERIAL | SECTION | SECTION | AREA | No / LM | RATE | COST |  | ms hours | js hours | ps hours | 4505.7432 | PART | MATERIAL | SECTION | SECTION | AREA | No / LM | RATE | COST |  | ms hours | js hours | ps hours | VE Cost powder coated steel £4083.29 each, powder coated alum £4224.10 each, Design change £4308.60 each | PART | MATERIAL | SECTION | SECTION | AREA | No / LM | RATE | COST |  | ms hours | js hours | ps hours | 0 | PART | MATERIAL | SECTION | SECTION | AREA | No / LM | RATE | COST |  | ms hours | js hours | ps hours | 0 | PART | MATERIAL | SECTION | SECTION | AREA | No / LM | RATE | COST
TIMBER | FIXINGS | SWD | 0.032 | 0.032 | 0.001024 | 4.77 | 550 | 2.6865 |  |  |  |  | TIMBER | FIXINGS | SWD | 0.032 | 0.032 | 0.001024 | 4.77 | 550 | 2.6865 |  |  |  |  | TIMBER | FIXINGS | SWD | 0.032 | 0.032 | 0.001024 | 4.77 | 550 | 2.6865 |  |  |  |  | TIMBER | FIXINGS | SWD | 0.032 | 0.032 | 0.001024 | 4.77 | 550 | 2.6865 |  |  |  |  | TIMBER | FIXINGS | SWD | 0.032 | 0.032 | 0.001024 | 4.77 | 550 | 2.6865
TIMBER | FIXINGS | SWD | 0.032 | 0.032 | 0.001024 | 12.9 | 550 | 7.2653 |  |  |  |  | TIMBER | FIXINGS | SWD | 0.032 | 0.032 | 0.001024 | 12.9 | 550 | 7.2653 |  |  |  |  | TIMBER | FIXINGS | SWD | 0.032 | 0.032 | 0.001024 | 12.9 | 550 | 7.2653 |  |  |  |  | TIMBER | FIXINGS | SWD | 0.032 | 0.032 | 0.001024 | 12.9 | 550 | 7.2653 |  |  |  |  | TIMBER | FIXINGS | SWD | 0.032 | 0.032 | 0.001024 | 12.9 | 550 | 7.2653
TIMBER |  |  |  |  | 0 |  |  | 0 |  |  |  |  | TIMBER |  |  |  |  | 0 |  |  | 0 |  |  |  |  | TIMBER |  |  |  |  | 0 |  |  | 0 |  |  |  |  | TIMBER |  |  |  |  | 0 |  |  | 0 |  |  |  |  | TIMBER |  |  |  |  | 0 |  |  | 0
SHEETS | SIDE | 18mm MR MDF | 1.1 | 0.2 | 0.22 | 2 | 12 | 5.28 |  |  |  |  | SHEETS | SIDE | 18mm MR MDF | 1.1 | 0.2 | 0.22 | 2 | 12 | 5.28 |  |  |  |  | SHEETS | SIDE | 18mm MR MDF | 1.1 | 0.2 | 0.22 | 2 | 12 | 5.28 |  |  |  |  | SHEETS | SIDE | 18mm MR MDF | 1.1 | 0.2 | 0.22 | 2 | 12 | 5.28 |  |  |  |  | SHEETS | SIDE | 18mm MR MDF | 1.1 | 0.2 | 0.22 | 2 | 12 | 5.28
SHEETS | DIVIDER | 18mm MR MDF | 1.2 | 0.2 | 0.24 | 2 | 12 | 5.76 |  |  |  |  | SHEETS | DIVIDER | 18mm MR MDF | 1.2 | 0.2 | 0.24 | 2 | 12 | 5.76 |  |  |  |  | SHEETS | DIVIDER | 18mm MR MDF | 1.2 | 0.2 | 0.24 | 2 | 12 | 5.76 |  |  |  |  | SHEETS | DIVIDER | 18mm MR MDF | 1.2 | 0.2 | 0.24 | 2 | 12 | 5.76 |  |  |  |  | SHEETS | DIVIDER | 18mm MR MDF | 1.2 | 0.2 | 0.24 | 2 | 12 | 5.76
SHEETS | TOP | 18mm MR MDF | 1.6 | 0.2 | 0.32 | 1 | 12 | 3.84 |  |  |  |  | SHEETS | TOP | 18mm MR MDF | 1.6 | 0.2 | 0.32 | 1 | 12 | 3.84 |  |  |  |  | SHEETS | TOP | 18mm MR MDF | 1.6 | 0.2 | 0.32 | 1 | 12 | 3.84 |  |  |  |  | SHEETS | TOP | 18mm MR MDF | 1.6 | 0.2 | 0.32 | 1 | 12 | 3.84 |  |  |  |  | SHEETS | TOP | 18mm MR MDF | 1.6 | 0.2 | 0.32 | 1 | 12 | 3.84
SHEETS | BOT | 18mm MR MDF | 1.6 | 0.2 | 0.32 | 1 | 12 | 3.84 |  |  |  |  | SHEETS | BOT | 18mm MR MDF | 1.6 | 0.2 | 0.32 | 1 | 12 | 3.84 |  |  |  |  | SHEETS | BOT | 18mm MR MDF | 1.6 | 0.2 | 0.32 | 1 | 12 | 3.84 |  |  |  |  | SHEETS | BOT | 18mm MR MDF | 1.6 | 0.2 | 0.32 | 1 | 12 | 3.84 |  |  |  |  | SHEETS | BOT | 18mm MR MDF | 1.6 | 0.2 | 0.32 | 1 | 12 | 3.84
SHEETS | FACE | 18mm MR MDF | 1.1 | 0.8 | 0.88 | 1 | 12 | 10.56 |  |  |  |  | SHEETS | FACE | 18mm MR MDF | 1.1 | 0.8 | 0.88 | 1 | 12 | 10.56 |  |  |  |  | SHEETS | FACE | 18mm MR MDF | 1.1 | 0.8 | 0.88 | 1 | 12 | 10.56 |  |  |  |  | SHEETS | FACE | 18mm MR MDF | 1.1 | 0.8 | 0.88 | 1 | 12 | 10.56 |  |  |  |  | SHEETS | FACE | 18mm MR MDF | 1.1 | 0.8 | 0.88 | 1 | 12 | 10.56
SHEETS | FACE | 18mm MR MDF | 1.1 | 0.4 | 0.44 | 2 | 12 | 10.56 |  |  |  |  | SHEETS | FACE | 18mm MR MDF | 1.1 | 0.4 | 0.44 | 2 | 12 | 10.56 |  |  |  |  | SHEETS | FACE | 18mm MR MDF | 1.1 | 0.4 | 0.44 | 2 | 12 | 10.56 |  |  |  |  | SHEETS | FACE | 18mm MR MDF | 1.1 | 0.4 | 0.44 | 2 | 12 | 10.56 |  |  |  |  | SHEETS | FACE | 18mm MR MDF | 1.1 | 0.4 | 0.44 | 2 | 12 | 10.56
NO MARK UP ITEMS | [7 empty] | 0 |  |  |  |  | NO MARK UP ITEMS | [7 empty] | 0 |  |  |  |  | NO MARK UP ITEMS | [7 empty] | 0 |  |  |  |  | NO MARK UP ITEMS | [7 empty] | 0 |  |  |  |  | NO MARK UP ITEMS | [7 empty] | 0
NO MARK UP ITEMS | [7 empty] | 0 |  |  |  |  | NO MARK UP ITEMS | [7 empty] | 0 |  |  |  |  | NO MARK UP ITEMS | [7 empty] | 0 |  |  |  |  | NO MARK UP ITEMS | [7 empty] | 0 |  |  |  |  | NO MARK UP ITEMS | [7 empty] | 0
NO MARK UP ITEMS | [7 empty] | 0 |  |  |  |  | NO MARK UP ITEMS | [7 empty] | 0 |  |  |  |  | NO MARK UP ITEMS | [7 empty] | 0 |  |  |  |  | NO MARK UP ITEMS | [7 empty] | 0 |  |  |  |  | NO MARK UP ITEMS | [7 empty] | 0
ITEMS FOR 10% | METAL WORK |  |  |  |  | 1 | 2535 | 2535 | CONTROL 22/10/2019 |  |  |  | ITEMS FOR 10% | METAL WORK | Saving for mild steel Powder coated |  |  |  | 0.85 | 2535 | 2154.75 | CONTROL 22/10/2019 |  |  |  | ITEMS FOR 10% | METAL WORK | Saving for alum Powder coated |  |  |  | 0.9 | 2535 | 2281.5 | CONTROL 22/10/2019 |  |  |  | ITEMS FOR 10% | METAL WORK | Saving for redesign |  |  |  | 0.93 | 2535 | 2357.55 | CONTROL 22/10/2019 |  |  |  | ITEMS FOR 10% | METAL WORK |  |  |  |  | 1 | 2789 | 2789 | CONTROL 2020.07.15.am.02
ITEMS FOR 10% | MIRRORS |  |  |  |  | 1 | 256.5 | 256.5 | MEGA GLASS CQ 19-701 |  |  |  | ITEMS FOR 10% | MIRRORS |  |  |  |  | 1 | 256.5 | 256.5 | MEGA GLASS CQ 19-701 |  |  |  | ITEMS FOR 10% | MIRRORS |  |  |  |  | 1 | 256.5 | 256.5 | MEGA GLASS CQ 19-701 |  |  |  | ITEMS FOR 10% | MIRRORS |  |  |  |  | 1 | 256.5 | 256.5 | MEGA GLASS CQ 19-701 |  |  |  | ITEMS FOR 10% | MIRRORS |  |  |  |  | 1 | 486 | 486 | MEGA GLASS 08/07/2020
ITEMS FOR 10% | [7 empty] | 0 |  |  |  |  | ITEMS FOR 10% | [7 empty] | 0 |  |  |  |  | ITEMS FOR 10% | [7 empty] | 0 |  |  |  |  | ITEMS FOR 10% | [7 empty] | 0 |  |  |  |  | ITEMS FOR 10% | [7 empty] | 0
% FOR JMS | [5 empty] | 0.1 | 2791.5 | 279.15 |  |  |  |  | % FOR JMS | [5 empty] | 0.1 | 2411.25 | 241.125 |  |  |  |  | % FOR JMS | [5 empty] | 0.1 | 2538 | 253.8 |  |  |  |  | % FOR JMS | [5 empty] | 0.1 | 2614.05 | 261.405 |  |  |  |  | % FOR JMS | [5 empty] | 0.1 | 3275 | 327.5
| FINISH |  |  |  |  | 3.32 | 12 | 39.84 | [5 empty] | FINISH |  |  |  |  | 3.32 | 12 | 39.84 | [5 empty] | FINISH |  |  |  |  | 3.32 | 12 | 39.84 | [5 empty] | FINISH |  |  |  |  | 3.32 | 12 | 39.84 | [5 empty] | FINISH |  |  |  |  | 3.32 | 12 | 39.84
| LABOUR | MS | PAR |  | 17.67 | 0.8835 |  | 0 | [5 empty] | LABOUR | MS | PAR |  | 17.67 | 0.8835 |  | 0 | [5 empty] | LABOUR | MS | PAR |  | 17.67 | 0.8835 |  | 0 | [5 empty] | LABOUR | MS | PAR |  | 17.67 | 0.8835 |  | 0 | [5 empty] | LABOUR | MS | PAR |  | 17.67 | 0.8835 |  | 0
| LABOUR | MS | CUT PANELS |  | 9 | 0.9 |  | 0 | [5 empty] | LABOUR | MS | CUT PANELS |  | 9 | 0.9 |  | 0 | [5 empty] | LABOUR | MS | CUT PANELS |  | 9 | 0.9 |  | 0 | [5 empty] | LABOUR | MS | CUT PANELS |  | 9 | 0.9 |  | 0 | [5 empty] | LABOUR | MS | CUT PANELS |  | 9 | 0.9 |  | 0
| LABOUR | MS | JOINT |  |  | 0 |  | 0 | [5 empty] | LABOUR | MS | JOINT |  |  | 0 |  | 0 | [5 empty] | LABOUR | MS | JOINT |  |  | 0 |  | 0 | [5 empty] | LABOUR | MS | JOINT |  |  | 0 |  | 0 | [5 empty] | LABOUR | MS | JOINT |  |  | 0 |  | 0
| LABOUR | MS | [5 empty] | 0 | [5 empty] | LABOUR | MS | [5 empty] | 0 | [5 empty] | LABOUR | MS | [5 empty] | 0 | [5 empty] | LABOUR | MS | [5 empty] | 0 | [5 empty] | LABOUR | MS | [5 empty] | 0
| LABOUR | JS | LARGE UNIT |  | 8 | 8 |  | 0 | [5 empty] | LABOUR | JS | LARGE UNIT |  | 8 | 8 |  | 0 | [5 empty] | LABOUR | JS | LARGE UNIT |  | 8 | 8 |  | 0 | [5 empty] | LABOUR | JS | LARGE UNIT |  | 8 | 8 |  | 0 | [5 empty] | LABOUR | JS | LARGE UNIT |  | 8 | 8 |  | 0
| LABOUR | JS | SMALL UNIT |  | 6 | 12 |  | 0 | [5 empty] | LABOUR | JS | SMALL UNIT |  | 6 | 12 |  | 0 | [5 empty] | LABOUR | JS | SMALL UNIT |  | 6 | 12 |  | 0 | [5 empty] | LABOUR | JS | SMALL UNIT |  | 6 | 12 |  | 0 | [5 empty] | LABOUR | JS | SMALL UNIT |  | 6 | 12 |  | 0
| LABOUR | JS | METALWORK |  | 2 | 6 |  | 0 | [5 empty] | LABOUR | JS | METALWORK |  | 2 | 6 |  | 0 | [5 empty] | LABOUR | JS | METALWORK |  | 2 | 6 |  | 0 | [5 empty] | LABOUR | JS | METALWORK |  | 2 | 6 |  | 0 | [5 empty] | LABOUR | JS | METALWORK |  | 2 | 6 |  | 0
| LABOUR | PS |  |  |  | 4.98 |  | 0 | [5 empty] | LABOUR | PS |  |  |  | 4.98 |  | 0 | [5 empty] | LABOUR | PS |  |  |  | 4.98 |  | 0 | [5 empty] | LABOUR | PS |  |  |  | 4.98 |  | 0 | [5 empty] | LABOUR | PS |  |  |  | 4.98 |  | 0
| LABOUR | PS | [5 empty] | 0 | [5 empty] | LABOUR | PS | [5 empty] | 0 | [5 empty] | LABOUR | PS | [5 empty] | 0 | [5 empty] | LABOUR | PS | [5 empty] | 0 | [5 empty] | LABOUR | PS | [5 empty] | 0
| LABOUR TOTALS | MS |  |  |  | 1.7835 | 37.42 | 66.7386 |  | 1.7835 |  |  |  | LABOUR TOTALS | MS |  |  |  | 1.7835 | 37.42 | 66.7386 |  | 1.7835 |  |  |  | LABOUR TOTALS | MS |  |  |  | 1.7835 | 37.42 | 66.7386 |  | 1.7835 |  |  |  | LABOUR TOTALS | MS |  |  |  | 1.7835 | 37.42 | 66.7386 |  | 1.7835 |  |  |  | LABOUR TOTALS | MS |  |  |  | 1.7835 | 37.42 | 66.7386
| LABOUR TOTALS | JS |  |  |  | 26 | 37.42 | 972.92 |  |  | 26 |  |  | LABOUR TOTALS | JS |  |  |  | 26 | 37.42 | 972.92 |  |  | 26 |  |  | LABOUR TOTALS | JS |  |  |  | 26 | 37.42 | 972.92 |  |  | 26 |  |  | LABOUR TOTALS | JS |  |  |  | 26 | 37.42 | 972.92 |  |  | 26 |  |  | LABOUR TOTALS | JS |  |  |  | 26 | 37.42 | 972.92
| LABOUR TOTALS | PS |  |  |  | 4.98 | 37.42 | 186.3516 |  |  |  | 4.98 |  | LABOUR TOTALS | PS |  |  |  | 4.98 | 37.42 | 186.3516 |  |  |  | 4.98 |  | LABOUR TOTALS | PS |  |  |  | 4.98 | 37.42 | 186.3516 |  |  |  | 4.98 |  | LABOUR TOTALS | PS |  |  |  | 4.98 | 37.42 | 186.3516 |  |  |  | 4.98 |  | LABOUR TOTALS | PS |  |  |  | 4.98 | 37.42 | 186.3516
| LABOUR | PACK |  |  |  | 2 | 37.42 | 74.84 |  |  | 2 |  |  | LABOUR | PACK |  |  |  | 2 | 37.42 | 74.84 |  |  | 2 |  |  | LABOUR | PACK |  |  |  | 2 | 37.42 | 74.84 |  |  | 2 |  |  | LABOUR | PACK |  |  |  | 2 | 37.42 | 74.84 |  |  | 2 |  |  | LABOUR | PACK |  |  |  | 2 | 37.42 | 74.84
| DELIVERY | [5 empty] | 37.42 | 0 | [5 empty] | DELIVERY | [5 empty] | 37.42 | 0 | [5 empty] | DELIVERY | [5 empty] | 37.42 | 0 | [5 empty] | DELIVERY | [5 empty] | 37.42 | 0 | [5 empty] | DELIVERY | [5 empty] | 37.42 | 0
| FIXINGS |  |  |  |  | 1 | 44.6113 | 44.6113 | [5 empty] | FIXINGS |  |  |  |  | 1 | 40.4286 | 40.4286 | [5 empty] | FIXINGS |  |  |  |  | 1 | 41.8228 | 41.8228 | [5 empty] | FIXINGS |  |  |  |  | 1 | 42.6594 | 42.6594 | [5 empty] | FIXINGS |  |  |  |  | 1 | 49.9298 | 49.9298
| TOTAL EACH |  |  |  |  | 34.7635 |  | 4505.7432 | 4505.7432 | 1.7835 | 28 | 4.98 |  | TOTAL EACH |  |  |  |  | 34.7635 |  | 4083.2855 | 4083.2855 | 1.7835 | 28 | 4.98 |  | TOTAL EACH |  |  |  |  | 34.7635 |  | 4224.1047 | 4224.1047 | 1.7835 | 28 | 4.98 |  | TOTAL EACH |  |  |  |  | 34.7635 |  | 4308.5963 | 4308.5963 | 1.7835 | 28 | 4.98 |  | TOTAL EACH |  |  |  |  | 34.7635 |  | 5042.9117 | 0
ITEM | E/O fluted glass |  | 0 |  | WC-11 |  | Nr units | 1
6881/13 | PART | MATERIAL | SECTION | SECTION | AREA | No / LM | RATE | COST |  | ms hours | js hours | ps hours
TIMBER |  |  |  |  | 0 |  |  | 0
TIMBER |  |  |  |  | 0 |  |  | 0
TIMBER |  |  |  |  | 0 |  |  | 0
SHEETS |  |  |  |  | 0 |  |  | 0
SHEETS |  |  |  |  | 0 |  |  | 0
SHEETS |  |  |  |  | 0 |  |  | 0
NO MARK UP ITEMS | [7 empty] | 0
NO MARK UP ITEMS | [7 empty] | 0
NO MARK UP ITEMS | [7 empty] | 0
ITEMS FOR 10% | GLASS |  |  |  |  | 2 | 70 | 140 | MEGA GLASS CQ 19-701
ITEMS FOR 10% | [7 empty] | 0
ITEMS FOR 10% | [7 empty] | 0
% FOR JMS | [5 empty] | 0.1 | 140 | 14
| FINISH | [6 empty] | 0
| LABOUR | MS | PAR |  | 0 | 0 |  | 0
| LABOUR | MS | CUT PANELS |  | 0 | 0 |  | 0
| LABOUR | MS | JOINT |  |  | 0 |  | 0
| LABOUR | MS | [5 empty] | 0
| LABOUR | JS | [5 empty] | 0
| LABOUR | JS | [5 empty] | 0
| LABOUR | JS | [5 empty] | 0
| LABOUR | PS | [5 empty] | 0
| LABOUR | PS | [5 empty] | 0
| LABOUR TOTALS | MS |  |  |  | 0 | 37.42 | 0 |  | 0
| LABOUR TOTALS | JS |  |  |  | 0 | 37.42 | 0 |  |  | 0
| LABOUR TOTALS | PS |  |  |  | 0 | 37.42 | 0 |  |  |  | 0
| LABOUR | PACK |  |  |  |  | 37.42 | 0 |  |  | 0
| DELIVERY | [5 empty] | 37.42 | 0
| FIXINGS |  |  |  |  | 1 | 1.54 | 1.54
| TOTAL EACH |  |  |  |  | 0 |  | 155.54 | 155.54 | 0 | 0 | 0
ITEM | FF-15 Male WC mirror |  | 796mm X 1075mm |  | WC-11 |  | Nr units | 1
6881/14 | PART | MATERIAL | SECTION | SECTION | AREA | No / LM | RATE | COST |  | ms hours | js hours | ps hours
TIMBER |  |  |  |  | 0 | 0 | 550 | 0
TIMBER |  |  |  |  | 0 | 0 | 550 | 0
TIMBER |  |  |  |  | 0 |  |  | 0
SHEETS |  |  |  |  | 0 |  |  | 0
SHEETS |  |  |  |  | 0 |  |  | 0
SHEETS |  |  |  |  | 0 |  |  | 0
NO MARK UP ITEMS | [7 empty] | 0
NO MARK UP ITEMS | [7 empty] | 0
NO MARK UP ITEMS | [7 empty] | 0
ITEMS FOR 10% | [7 empty] | 0
ITEMS FOR 10% | [7 empty] | 0
ITEMS FOR 10% | [7 empty] | 0
% FOR JMS | [5 empty] | 0.1 | 0 | 0
| FINISH | [6 empty] | 0
| LABOUR | MS | PAR |  | 0 | 0 |  | 0
| LABOUR | MS | CUT PANELS |  | 0 | 0 |  | 0
| LABOUR | MS | JOINT |  |  | 0 |  | 0
| LABOUR | MS | [5 empty] | 0
| LABOUR | JS | [5 empty] | 0
| LABOUR | JS | [5 empty] | 0
| LABOUR | JS | [5 empty] | 0
| LABOUR | PS | [5 empty] | 0
| LABOUR | PS | [5 empty] | 0
| LABOUR TOTALS | MS |  |  |  | 0 | 37.42 | 0 |  | 0
| LABOUR TOTALS | JS |  |  |  | 0 | 37.42 | 0 |  |  | 0
| LABOUR TOTALS | PS |  |  |  | 0 | 37.42 | 0 |  |  |  | 0
| LABOUR | PACK |  |  |  |  | 37.42 | 0 |  |  | 0
| DELIVERY | [5 empty] | 37.42 | 0
| FIXINGS |  |  |  |  | 1 | 0 | 0
| TOTAL EACH |  |  |  |  | 0 |  | 0 | 0 | 0 | 0 | 0
ITEM | E/O fluted glass |  | 0 |  | WC-11 |  | Nr units | 1
6881/15 | PART | MATERIAL | SECTION | SECTION | AREA | No / LM | RATE | COST |  | ms hours | js hours | ps hours
TIMBER |  |  |  |  | 0 |  |  | 0
TIMBER |  |  |  |  | 0 |  |  | 0
TIMBER |  |  |  |  | 0 |  |  | 0
SHEETS |  |  |  |  | 0 |  |  | 0
SHEETS |  |  |  |  | 0 |  |  | 0
SHEETS |  |  |  |  | 0 |  |  | 0
NO MARK UP ITEMS | [7 empty] | 0
NO MARK UP ITEMS | [7 empty] | 0
NO MARK UP ITEMS | [7 empty] | 0
ITEMS FOR 10% | [7 empty] | 0
ITEMS FOR 10% | [7 empty] | 0
ITEMS FOR 10% | [7 empty] | 0
% FOR JMS | [5 empty] | 0.1 | 0 | 0
| FINISH | [6 empty] | 0
| LABOUR | MS | PAR |  | 0 | 0 |  | 0
| LABOUR | MS | CUT PANELS |  | 0 | 0 |  | 0
| LABOUR | MS | JOINT |  |  | 0 |  | 0
| LABOUR | MS | [5 empty] | 0
| LABOUR | JS | [5 empty] | 0
| LABOUR | JS | [5 empty] | 0
| LABOUR | JS | [5 empty] | 0
| LABOUR | PS | [5 empty] | 0
| LABOUR | PS | [5 empty] | 0
| LABOUR TOTALS | MS |  |  |  | 0 | 37.42 | 0 |  | 0
| LABOUR TOTALS | JS |  |  |  | 0 | 37.42 | 0 |  |  | 0
| LABOUR TOTALS | PS |  |  |  | 0 | 37.42 | 0 |  |  |  | 0
| LABOUR | PACK |  |  |  |  | 37.42 | 0 |  |  | 0
| DELIVERY | [5 empty] | 37.42 | 0
| FIXINGS |  |  |  |  | 1 | 0 | 0
| TOTAL EACH |  |  |  |  | 0 |  | 0 | 0 | 0 | 0 | 0
ITEM | FF-15 Female WC mirror |  | 2.96 | 1.075 | WC-12 |  | Nr units | 1 |  |  |  |  | ITEM | 47.5 |  | 2.96 | 1.075 | 0 |  | Nr units | 1 |  |  |  |  | ITEM | 0 |  | 2.96 | 1.075 | 0 |  | Nr units | 1 |  |  |  |  | ITEM | 0 |  | 2.96 | 1.075 | 0 |  | Nr units | 1
6881/16 | PART | MATERIAL | SECTION | SECTION | AREA | No / LM | RATE | COST |  | ms hours | js hours | ps hours | 7346.0209 | PART | MATERIAL | SECTION | SECTION | AREA | No / LM | RATE | COST |  | ms hours | js hours | ps hours | VE Cost powder coated steel £6706.92 each, powder coated alum £6919.95 each , Design change £7047.77 each | PART | MATERIAL | SECTION | SECTION | AREA | No / LM | RATE | COST |  | ms hours | js hours | ps hours | 0 | PART | MATERIAL | SECTION | SECTION | AREA | No / LM | RATE | COST |  | ms hours | js hours | ps hours
TIMBER | FIXINGS | SWD | 0.032 | 0.032 | 0.001024 | 8.88 | 550 | 5.0012 |  |  |  |  | TIMBER | FIXINGS | SWD | 0.032 | 0.032 | 0.001024 | 8.88 | 550 | 5.0012 |  |  |  |  | TIMBER | FIXINGS | SWD | 0.032 | 0.032 | 0.001024 | 8.88 | 550 | 5.0012 |  |  |  |  | TIMBER | FIXINGS | SWD | 0.032 | 0.032 | 0.001024 | 8.88 | 550 | 5.0012
TIMBER | FIXINGS | SWD | 0.032 | 0.032 | 0.001024 | 21.5 | 550 | 12.1088 |  |  |  |  | TIMBER | FIXINGS | SWD | 0.032 | 0.032 | 0.001024 | 21.5 | 550 | 12.1088 |  |  |  |  | TIMBER | FIXINGS | SWD | 0.032 | 0.032 | 0.001024 | 21.5 | 550 | 12.1088 |  |  |  |  | TIMBER | FIXINGS | SWD | 0.032 | 0.032 | 0.001024 | 21.5 | 550 | 12.1088
TIMBER |  |  |  |  | 0 |  |  | 0 |  |  |  |  | TIMBER |  |  |  |  | 0 |  |  | 0 |  |  |  |  | TIMBER |  |  |  |  | 0 |  |  | 0 |  |  |  |  | TIMBER |  |  |  |  | 0 |  |  | 0
SHEETS | SIDE | 18mm MR MDF | 1.1 | 0.2 | 0.22 | 2 | 12 | 5.28 |  |  |  |  | SHEETS | SIDE | 18mm MR MDF | 1.1 | 0.2 | 0.22 | 2 | 12 | 5.28 |  |  |  |  | SHEETS | SIDE | 18mm MR MDF | 1.1 | 0.2 | 0.22 | 2 | 12 | 5.28 |  |  |  |  | SHEETS | SIDE | 18mm MR MDF | 1.1 | 0.2 | 0.22 | 2 | 12 | 5.28
SHEETS | DIVIDER | 18mm MR MDF | 1.1 | 0.2 | 0.22 | 4 | 12 | 10.56 |  |  |  |  | SHEETS | DIVIDER | 18mm MR MDF | 1.1 | 0.2 | 0.22 | 4 | 12 | 10.56 |  |  |  |  | SHEETS | DIVIDER | 18mm MR MDF | 1.1 | 0.2 | 0.22 | 4 | 12 | 10.56 |  |  |  |  | SHEETS | DIVIDER | 18mm MR MDF | 1.1 | 0.2 | 0.22 | 4 | 12 | 10.56
SHEETS | TOP | 18mm MR MDF | 3 | 0.2 | 0.6 | 1 | 12 | 7.2 |  |  |  |  | SHEETS | TOP | 18mm MR MDF | 3 | 0.2 | 0.6 | 1 | 12 | 7.2 |  |  |  |  | SHEETS | TOP | 18mm MR MDF | 3 | 0.2 | 0.6 | 1 | 12 | 7.2 |  |  |  |  | SHEETS | TOP | 18mm MR MDF | 3 | 0.2 | 0.6 | 1 | 12 | 7.2
SHEETS | BOT | 18mm MR MDF | 3 | 0.2 | 0.6 | 1 | 12 | 7.2 |  |  |  |  | SHEETS | BOT | 18mm MR MDF | 3 | 0.2 | 0.6 | 1 | 12 | 7.2 |  |  |  |  | SHEETS | BOT | 18mm MR MDF | 3 | 0.2 | 0.6 | 1 | 12 | 7.2 |  |  |  |  | SHEETS | BOT | 18mm MR MDF | 3 | 0.2 | 0.6 | 1 | 12 | 7.2
SHEETS | FACE | 18mm MR MDF | 1.1 | 1.8 | 1.98 | 2 | 12 | 47.52 |  |  |  |  | SHEETS | FACE | 18mm MR MDF | 1.1 | 1.8 | 1.98 | 2 | 12 | 47.52 |  |  |  |  | SHEETS | FACE | 18mm MR MDF | 1.1 | 1.8 | 1.98 | 2 | 12 | 47.52 |  |  |  |  | SHEETS | FACE | 18mm MR MDF | 1.1 | 1.8 | 1.98 | 2 | 12 | 47.52
SHEETS | FACE | 18mm MR MDF | 1.1 | 0.4 | 0.44 | 3 | 12 | 15.84 |  |  |  |  | SHEETS | FACE | 18mm MR MDF | 1.1 | 0.4 | 0.44 | 3 | 12 | 15.84 |  |  |  |  | SHEETS | FACE | 18mm MR MDF | 1.1 | 0.4 | 0.44 | 3 | 12 | 15.84 |  |  |  |  | SHEETS | FACE | 18mm MR MDF | 1.1 | 0.4 | 0.44 | 3 | 12 | 15.84
NO MARK UP ITEMS | [7 empty] | 0 |  |  |  |  | NO MARK UP ITEMS | [7 empty] | 0 |  |  |  |  | NO MARK UP ITEMS | [7 empty] | 0 |  |  |  |  | NO MARK UP ITEMS | [7 empty] | 0
NO MARK UP ITEMS | [7 empty] | 0 |  |  |  |  | NO MARK UP ITEMS | [7 empty] | 0 |  |  |  |  | NO MARK UP ITEMS | [7 empty] | 0 |  |  |  |  | NO MARK UP ITEMS | [7 empty] | 0
NO MARK UP ITEMS | [7 empty] | 0 |  |  |  |  | NO MARK UP ITEMS | [7 empty] | 0 |  |  |  |  | NO MARK UP ITEMS | [7 empty] | 0 |  |  |  |  | NO MARK UP ITEMS | [7 empty] | 0
ITEMS FOR 10% | METAL WORK |  |  |  |  | 1 | 3835 | 3835 | CONTROL 22/10/2019 |  |  |  | ITEMS FOR 10% | METAL WORK | Saving for mild steel Powder coated |  |  |  | 0.85 | 3835 | 3259.75 | CONTROL 22/10/2019 |  |  |  | ITEMS FOR 10% | METAL WORK | Saving for alum Powder coated |  |  |  | 0.9 | 3835 | 3451.5 | CONTROL 22/10/2019 |  |  |  | ITEMS FOR 10% | METAL WORK | Saving for redesign |  |  |  | 0.93 | 3835 | 3566.55 | CONTROL 22/10/2019
ITEMS FOR 10% | MIRRORS |  |  |  |  | 1 | 481.57 | 481.57 | MEGA GLASS CQ 19-701 |  |  |  | ITEMS FOR 10% | MIRRORS |  |  |  |  | 1 | 481.57 | 481.57 | MEGA GLASS CQ 19-701 |  |  |  | ITEMS FOR 10% | MIRRORS |  |  |  |  | 1 | 481.57 | 481.57 | MEGA GLASS CQ 19-701 |  |  |  | ITEMS FOR 10% | MIRRORS |  |  |  |  | 1 | 481.57 | 481.57 | MEGA GLASS CQ 19-701
ITEMS FOR 10% | [7 empty] | 0 |  |  |  |  | ITEMS FOR 10% | [7 empty] | 0 |  |  |  |  | ITEMS FOR 10% | [7 empty] | 0 |  |  |  |  | ITEMS FOR 10% | [7 empty] | 0
% FOR JMS | [5 empty] | 0.1 | 4316.57 | 431.657 |  |  |  |  | % FOR JMS | [5 empty] | 0.1 | 3741.32 | 374.132 |  |  |  |  | % FOR JMS | [5 empty] | 0.1 | 3933.07 | 393.307 |  |  |  |  | % FOR JMS | [5 empty] | 0.1 | 4048.12 | 404.812
| FINISH |  |  |  |  | 7.8 | 12 | 93.6 | [5 empty] | FINISH |  |  |  |  | 7.8 | 12 | 93.6 | [5 empty] | FINISH |  |  |  |  | 7.8 | 12 | 93.6 | [5 empty] | FINISH |  |  |  |  | 7.8 | 12 | 93.6
| LABOUR | MS | PAR |  | 30.38 | 1.519 |  | 0 | [5 empty] | LABOUR | MS | PAR |  | 30.38 | 1.519 |  | 0 | [5 empty] | LABOUR | MS | PAR |  | 30.38 | 1.519 |  | 0 | [5 empty] | LABOUR | MS | PAR |  | 30.38 | 1.519 |  | 0
| LABOUR | MS | CUT PANELS |  | 13 | 1.3 |  | 0 | [5 empty] | LABOUR | MS | CUT PANELS |  | 13 | 1.3 |  | 0 | [5 empty] | LABOUR | MS | CUT PANELS |  | 13 | 1.3 |  | 0 | [5 empty] | LABOUR | MS | CUT PANELS |  | 13 | 1.3 |  | 0
| LABOUR | MS | JOINT |  |  | 0 |  | 0 | [5 empty] | LABOUR | MS | JOINT |  |  | 0 |  | 0 | [5 empty] | LABOUR | MS | JOINT |  |  | 0 |  | 0 | [5 empty] | LABOUR | MS | JOINT |  |  | 0 |  | 0
| LABOUR | MS | [5 empty] | 0 | [5 empty] | LABOUR | MS | [5 empty] | 0 | [5 empty] | LABOUR | MS | [5 empty] | 0 | [5 empty] | LABOUR | MS | [5 empty] | 0
| LABOUR | JS | LARGE UNIT |  | 8 | 16 |  | 0 | [5 empty] | LABOUR | JS | LARGE UNIT |  | 8 | 16 |  | 0 | [5 empty] | LABOUR | JS | LARGE UNIT |  | 8 | 16 |  | 0 | [5 empty] | LABOUR | JS | LARGE UNIT |  | 8 | 16 |  | 0
| LABOUR | JS | SMALL UNIT |  | 6 | 18 |  | 0 | [5 empty] | LABOUR | JS | SMALL UNIT |  | 6 | 18 |  | 0 | [5 empty] | LABOUR | JS | SMALL UNIT |  | 6 | 18 |  | 0 | [5 empty] | LABOUR | JS | SMALL UNIT |  | 6 | 18 |  | 0
| LABOUR | JS | METALWORK |  | 2 | 10 |  | 0 | [5 empty] | LABOUR | JS | METALWORK |  | 2 | 10 |  | 0 | [5 empty] | LABOUR | JS | METALWORK |  | 2 | 10 |  | 0 | [5 empty] | LABOUR | JS | METALWORK |  | 2 | 10 |  | 0
| LABOUR | PS |  |  |  | 11.7 |  | 0 | [5 empty] | LABOUR | PS |  |  |  | 11.7 |  | 0 | [5 empty] | LABOUR | PS |  |  |  | 11.7 |  | 0 | [5 empty] | LABOUR | PS |  |  |  | 11.7 |  | 0
| LABOUR | PS | [5 empty] | 0 | [5 empty] | LABOUR | PS | [5 empty] | 0 | [5 empty] | LABOUR | PS | [5 empty] | 0 | [5 empty] | LABOUR | PS | [5 empty] | 0
| LABOUR TOTALS | MS |  |  |  | 2.819 | 37.42 | 105.487 |  | 2.819 |  |  |  | LABOUR TOTALS | MS |  |  |  | 2.819 | 37.42 | 105.487 |  | 2.819 |  |  |  | LABOUR TOTALS | MS |  |  |  | 2.819 | 37.42 | 105.487 |  | 2.819 |  |  |  | LABOUR TOTALS | MS |  |  |  | 2.819 | 37.42 | 105.487 |  | 2.819
| LABOUR TOTALS | JS |  |  |  | 44 | 37.42 | 1646.48 |  |  | 44 |  |  | LABOUR TOTALS | JS |  |  |  | 44 | 37.42 | 1646.48 |  |  | 44 |  |  | LABOUR TOTALS | JS |  |  |  | 44 | 37.42 | 1646.48 |  |  | 44 |  |  | LABOUR TOTALS | JS |  |  |  | 44 | 37.42 | 1646.48 |  |  | 44
| LABOUR TOTALS | PS |  |  |  | 11.7 | 37.42 | 437.814 |  |  |  | 11.7 |  | LABOUR TOTALS | PS |  |  |  | 11.7 | 37.42 | 437.814 |  |  |  | 11.7 |  | LABOUR TOTALS | PS |  |  |  | 11.7 | 37.42 | 437.814 |  |  |  | 11.7 |  | LABOUR TOTALS | PS |  |  |  | 11.7 | 37.42 | 437.814 |  |  |  | 11.7
| LABOUR | PACK |  |  |  | 3.5 | 37.42 | 130.97 |  |  | 3.5 |  |  | LABOUR | PACK |  |  |  | 3.5 | 37.42 | 130.97 |  |  | 3.5 |  |  | LABOUR | PACK |  |  |  | 3.5 | 37.42 | 130.97 |  |  | 3.5 |  |  | LABOUR | PACK |  |  |  | 3.5 | 37.42 | 130.97 |  |  | 3.5
| DELIVERY | [5 empty] | 37.42 | 0 | [5 empty] | DELIVERY | [5 empty] | 37.42 | 0 | [5 empty] | DELIVERY | [5 empty] | 37.42 | 0 | [5 empty] | DELIVERY | [5 empty] | 37.42 | 0
| FIXINGS |  |  |  |  | 1 | 72.7329 | 72.7329 | [5 empty] | FIXINGS |  |  |  |  | 1 | 66.4051 | 66.4051 | [5 empty] | FIXINGS |  |  |  |  | 1 | 68.5144 | 68.5144 | [5 empty] | FIXINGS |  |  |  |  | 1 | 69.7799 | 69.7799
| TOTAL EACH |  |  |  |  | 62.019 |  | 7346.0209 | 7346.0209 | 2.819 | 47.5 | 11.7 |  | TOTAL EACH |  |  |  |  | 62.019 |  | 6706.9181 | 6706.9181 | 2.819 | 47.5 | 11.7 |  | TOTAL EACH |  |  |  |  | 62.019 |  | 6919.9524 | 6919.9524 | 2.819 | 47.5 | 11.7 |  | TOTAL EACH |  |  |  |  | 62.019 |  | 7047.7729 | 7047.7729 | 2.819 | 47.5 | 11.7
ITEM | E/O fluted glass |  | 0 |  | WC-12 |  | Nr units | 1
6881/17 | PART | MATERIAL | SECTION | SECTION | AREA | No / LM | RATE | COST |  | ms hours | js hours | ps hours
TIMBER |  |  |  |  | 0 |  |  | 0
TIMBER |  |  |  |  | 0 |  |  | 0
TIMBER |  |  |  |  | 0 |  |  | 0
SHEETS |  |  |  |  | 0 |  |  | 0
SHEETS |  |  |  |  | 0 |  |  | 0
SHEETS |  |  |  |  | 0 |  |  | 0
NO MARK UP ITEMS | [7 empty] | 0
NO MARK UP ITEMS | [7 empty] | 0
NO MARK UP ITEMS | [7 empty] | 0
ITEMS FOR 10% | GLASS |  |  |  |  | 3 | 70 | 210
ITEMS FOR 10% | [7 empty] | 0
ITEMS FOR 10% | [7 empty] | 0
% FOR JMS | [5 empty] | 0.1 | 210 | 21
| FINISH | [6 empty] | 0
| LABOUR | MS | PAR |  | 0 | 0 |  | 0
| LABOUR | MS | CUT PANELS |  | 0 | 0 |  | 0
| LABOUR | MS | JOINT |  |  | 0 |  | 0
| LABOUR | MS | [5 empty] | 0
| LABOUR | JS | [5 empty] | 0
| LABOUR | JS | [5 empty] | 0
| LABOUR | JS | [5 empty] | 0
| LABOUR | PS | [5 empty] | 0
| LABOUR | PS | [5 empty] | 0
| LABOUR TOTALS | MS |  |  |  | 0 | 37.42 | 0 |  | 0
| LABOUR TOTALS | JS |  |  |  | 0 | 37.42 | 0 |  |  | 0
| LABOUR TOTALS | PS |  |  |  | 0 | 37.42 | 0 |  |  |  | 0
| LABOUR | PACK |  |  |  |  | 37.42 | 0 |  |  | 0
| DELIVERY | [5 empty] | 37.42 | 0
| FIXINGS |  |  |  |  | 1 | 2.31 | 2.31
| TOTAL EACH |  |  |  |  | 0 |  | 233.31 | 233.31 | 0 | 0 | 0
ITEM | FF-15 Male WC mirror |  | 4.33 | 1.075 | WC-02 |  | Nr units | 5 |  |  |  |  | ITEM | 335 |  | 4.33 | 1.075 | 0 |  | Nr units | 43748 |  |  |  |  | ITEM | 0 |  | 4.33 | 1.075 | 0 |  | Nr units | 0 |  |  |  |  | ITEM | 0 |  | 4.33 | 1.075 | 0 |  | Nr units | 0
6881/18 | PART | MATERIAL | SECTION | SECTION | AREA | No / LM | RATE | COST |  | ms hours | js hours | ps hours | 49373.7287 | PART | MATERIAL | SECTION | SECTION | AREA | No / LM | RATE | COST |  | ms hours | js hours | ps hours | VE Cost powder coated steel £9018.16 each, powder coated alum £9303.69 each, Design change £9475.01 each | PART | MATERIAL | SECTION | SECTION | AREA | No / LM | RATE | COST |  | ms hours | js hours | ps hours | 0 | PART | MATERIAL | SECTION | SECTION | AREA | No / LM | RATE | COST |  | ms hours | js hours | ps hours
TIMBER | FIXINGS | SWD | 0.032 | 0.032 | 0.001024 | 12.99 | 550 | 7.316 |  |  |  |  | TIMBER | FIXINGS | SWD | 0.032 | 0.032 | 0.001024 | 12.99 | 550 | 7.316 |  |  |  |  | TIMBER | FIXINGS | SWD | 0.032 | 0.032 | 0.001024 | 12.99 | 550 | 7.316 |  |  |  |  | TIMBER | FIXINGS | SWD | 0.032 | 0.032 | 0.001024 | 12.99 | 550 | 7.316
TIMBER | FIXINGS | SWD | 0.032 | 0.032 | 0.001024 | 30.1 | 550 | 16.9523 |  |  |  |  | TIMBER | FIXINGS | SWD | 0.032 | 0.032 | 0.001024 | 30.1 | 550 | 16.9523 |  |  |  |  | TIMBER | FIXINGS | SWD | 0.032 | 0.032 | 0.001024 | 30.1 | 550 | 16.9523 |  |  |  |  | TIMBER | FIXINGS | SWD | 0.032 | 0.032 | 0.001024 | 30.1 | 550 | 16.9523
TIMBER |  |  |  |  | 0 |  |  | 0 |  |  |  |  | TIMBER |  |  |  |  | 0 |  |  | 0 |  |  |  |  | TIMBER |  |  |  |  | 0 |  |  | 0 |  |  |  |  | TIMBER |  |  |  |  | 0 |  |  | 0
SHEETS | SIDE | 18mm MR MDF | 1.1 | 0.2 | 0.22 | 2 | 12 | 5.28 |  |  |  |  | SHEETS | SIDE | 18mm MR MDF | 1.1 | 0.2 | 0.22 | 2 | 12 | 5.28 |  |  |  |  | SHEETS | SIDE | 18mm MR MDF | 1.1 | 0.2 | 0.22 | 2 | 12 | 5.28 |  |  |  |  | SHEETS | SIDE | 18mm MR MDF | 1.1 | 0.2 | 0.22 | 2 | 12 | 5.28
SHEETS | DIVIDER | 18mm MR MDF | 1.1 | 0.2 | 0.22 | 6 | 12 | 15.84 |  |  |  |  | SHEETS | DIVIDER | 18mm MR MDF | 1.1 | 0.2 | 0.22 | 6 | 12 | 15.84 |  |  |  |  | SHEETS | DIVIDER | 18mm MR MDF | 1.1 | 0.2 | 0.22 | 6 | 12 | 15.84 |  |  |  |  | SHEETS | DIVIDER | 18mm MR MDF | 1.1 | 0.2 | 0.22 | 6 | 12 | 15.84
SHEETS | TOP | 18mm MR MDF | 2.2 | 0.2 | 0.44 | 2 | 12 | 10.56 |  |  |  |  | SHEETS | TOP | 18mm MR MDF | 2.2 | 0.2 | 0.44 | 2 | 12 | 10.56 |  |  |  |  | SHEETS | TOP | 18mm MR MDF | 2.2 | 0.2 | 0.44 | 2 | 12 | 10.56 |  |  |  |  | SHEETS | TOP | 18mm MR MDF | 2.2 | 0.2 | 0.44 | 2 | 12 | 10.56
SHEETS | BOT | 18mm MR MDF | 2.2 | 0.2 | 0.44 | 2 | 12 | 10.56 |  |  |  |  | SHEETS | BOT | 18mm MR MDF | 2.2 | 0.2 | 0.44 | 2 | 12 | 10.56 |  |  |  |  | SHEETS | BOT | 18mm MR MDF | 2.2 | 0.2 | 0.44 | 2 | 12 | 10.56 |  |  |  |  | SHEETS | BOT | 18mm MR MDF | 2.2 | 0.2 | 0.44 | 2 | 12 | 10.56
SHEETS | FACE | 18mm MR MDF | 1.1 | 1.1 | 1.21 | 3 | 12 | 43.56 |  |  |  |  | SHEETS | FACE | 18mm MR MDF | 1.1 | 1.1 | 1.21 | 3 | 12 | 43.56 |  |  |  |  | SHEETS | FACE | 18mm MR MDF | 1.1 | 1.1 | 1.21 | 3 | 12 | 43.56 |  |  |  |  | SHEETS | FACE | 18mm MR MDF | 1.1 | 1.1 | 1.21 | 3 | 12 | 43.56
SHEETS | FACE | 18mm MR MDF | 1.1 | 0.4 | 0.44 | 4 | 12 | 21.12 |  |  |  |  | SHEETS | FACE | 18mm MR MDF | 1.1 | 0.4 | 0.44 | 4 | 12 | 21.12 |  |  |  |  | SHEETS | FACE | 18mm MR MDF | 1.1 | 0.4 | 0.44 | 4 | 12 | 21.12 |  |  |  |  | SHEETS | FACE | 18mm MR MDF | 1.1 | 0.4 | 0.44 | 4 | 12 | 21.12
NO MARK UP ITEMS | [7 empty] | 0 |  |  |  |  | NO MARK UP ITEMS | [7 empty] | 0 |  |  |  |  | NO MARK UP ITEMS | [7 empty] | 0 |  |  |  |  | NO MARK UP ITEMS | [7 empty] | 0
NO MARK UP ITEMS | [7 empty] | 0 |  |  |  |  | NO MARK UP ITEMS | [7 empty] | 0 |  |  |  |  | NO MARK UP ITEMS | [7 empty] | 0 |  |  |  |  | NO MARK UP ITEMS | [7 empty] | 0
NO MARK UP ITEMS | [7 empty] | 0 |  |  |  |  | NO MARK UP ITEMS | [7 empty] | 0 |  |  |  |  | NO MARK UP ITEMS | [7 empty] | 0 |  |  |  |  | NO MARK UP ITEMS | [7 empty] | 0
ITEMS FOR 10% | METAL WORK |  |  |  |  | 1 | 5140 | 5140 | CONTROL 22/10/2019 |  |  |  | ITEMS FOR 10% | METAL WORK | Saving for mild steel Powder coated |  |  |  | 0.85 | 5140 | 4369 | CONTROL 22/10/2019 |  |  |  | ITEMS FOR 10% | METAL WORK | Saving for alum Powder coated |  |  |  | 0.9 | 5140 | 4626 | CONTROL 22/10/2019 |  |  |  | ITEMS FOR 10% | METAL WORK | Saving for redesign |  |  |  | 0.93 | 5140 | 4780.2 | CONTROL 22/10/2019
ITEMS FOR 10% | MIRRORS |  |  |  |  | 1 | 659.9 | 659.9 | MEGA GLASS CQ 19-701 |  |  |  | ITEMS FOR 10% | MIRRORS |  |  |  |  | 1 | 659.9 | 659.9 | MEGA GLASS CQ 19-701 |  |  |  | ITEMS FOR 10% | MIRRORS |  |  |  |  | 1 | 659.9 | 659.9 | MEGA GLASS CQ 19-701 |  |  |  | ITEMS FOR 10% | MIRRORS |  |  |  |  | 1 | 659.9 | 659.9 | MEGA GLASS CQ 19-701
ITEMS FOR 10% | [7 empty] | 0 |  |  |  |  | ITEMS FOR 10% | [7 empty] | 0 |  |  |  |  | ITEMS FOR 10% | [7 empty] | 0 |  |  |  |  | ITEMS FOR 10% | [7 empty] | 0
% FOR JMS | [5 empty] | 0.1 | 5799.9 | 579.99 |  |  |  |  | % FOR JMS | [5 empty] | 0.1 | 5028.9 | 502.89 |  |  |  |  | % FOR JMS | [5 empty] | 0.1 | 5285.9 | 528.59 |  |  |  |  | % FOR JMS | [5 empty] | 0.1 | 5440.1 | 544.01
| FINISH |  |  |  |  | 8.91 | 12 | 106.92 | [5 empty] | FINISH |  |  |  |  | 8.91 | 12 | 106.92 | [5 empty] | FINISH |  |  |  |  | 8.91 | 12 | 106.92 | [5 empty] | FINISH |  |  |  |  | 8.91 | 12 | 106.92
| LABOUR | MS | PAR |  | 43.09 | 2.1545 |  | 0 | [5 empty] | LABOUR | MS | PAR |  | 43.09 | 2.1545 |  | 0 | [5 empty] | LABOUR | MS | PAR |  | 43.09 | 2.1545 |  | 0 | [5 empty] | LABOUR | MS | PAR |  | 43.09 | 2.1545 |  | 0
| LABOUR | MS | CUT PANELS |  | 19 | 1.9 |  | 0 | [5 empty] | LABOUR | MS | CUT PANELS |  | 19 | 1.9 |  | 0 | [5 empty] | LABOUR | MS | CUT PANELS |  | 19 | 1.9 |  | 0 | [5 empty] | LABOUR | MS | CUT PANELS |  | 19 | 1.9 |  | 0
| LABOUR | MS | JOINT |  |  | 0 |  | 0 | [5 empty] | LABOUR | MS | JOINT |  |  | 0 |  | 0 | [5 empty] | LABOUR | MS | JOINT |  |  | 0 |  | 0 | [5 empty] | LABOUR | MS | JOINT |  |  | 0 |  | 0
| LABOUR | MS | [5 empty] | 0 | [5 empty] | LABOUR | MS | [5 empty] | 0 | [5 empty] | LABOUR | MS | [5 empty] | 0 | [5 empty] | LABOUR | MS | [5 empty] | 0
| LABOUR | JS | LARGE UNIT |  | 8 | 24 |  | 0 | [5 empty] | LABOUR | JS | LARGE UNIT |  | 8 | 24 |  | 0 | [5 empty] | LABOUR | JS | LARGE UNIT |  | 8 | 24 |  | 0 | [5 empty] | LABOUR | JS | LARGE UNIT |  | 8 | 24 |  | 0
| LABOUR | JS | SMALL UNIT |  | 6 | 24 |  | 0 | [5 empty] | LABOUR | JS | SMALL UNIT |  | 6 | 24 |  | 0 | [5 empty] | LABOUR | JS | SMALL UNIT |  | 6 | 24 |  | 0 | [5 empty] | LABOUR | JS | SMALL UNIT |  | 6 | 24 |  | 0
| LABOUR | JS | METALWORK |  | 2 | 14 |  | 0 | [5 empty] | LABOUR | JS | METALWORK |  | 2 | 14 |  | 0 | [5 empty] | LABOUR | JS | METALWORK |  | 2 | 14 |  | 0 | [5 empty] | LABOUR | JS | METALWORK |  | 2 | 14 |  | 0
| LABOUR | PS |  |  |  | 13.365 |  | 0 | [5 empty] | LABOUR | PS |  |  |  | 13.365 |  | 0 | [5 empty] | LABOUR | PS |  |  |  | 13.365 |  | 0 | [5 empty] | LABOUR | PS |  |  |  | 13.365 |  | 0
| LABOUR | PS | [5 empty] | 0 | [5 empty] | LABOUR | PS | [5 empty] | 0 | [5 empty] | LABOUR | PS | [5 empty] | 0 | [5 empty] | LABOUR | PS | [5 empty] | 0
| LABOUR TOTALS | MS |  |  |  | 4.0545 | 37.42 | 151.7194 |  | 20.2725 |  |  |  | LABOUR TOTALS | MS |  |  |  | 4.0545 | 37.42 | 151.7194 |  | 177376.266 |  |  |  | LABOUR TOTALS | MS |  |  |  | 4.0545 | 37.42 | 151.7194 |  | 0 |  |  |  | LABOUR TOTALS | MS |  |  |  | 4.0545 | 37.42 | 151.7194 |  | 0
| LABOUR TOTALS | JS |  |  |  | 62 | 37.42 | 2320.04 |  |  | 310 |  |  | LABOUR TOTALS | JS |  |  |  | 62 | 37.42 | 2320.04 |  |  | 2712376 |  |  | LABOUR TOTALS | JS |  |  |  | 62 | 37.42 | 2320.04 |  |  | 0 |  |  | LABOUR TOTALS | JS |  |  |  | 62 | 37.42 | 2320.04 |  |  | 0
| LABOUR TOTALS | PS |  |  |  | 13.365 | 37.42 | 500.1183 |  |  |  | 66.825 |  | LABOUR TOTALS | PS |  |  |  | 13.365 | 37.42 | 500.1183 |  |  |  | 584692.02 |  | LABOUR TOTALS | PS |  |  |  | 13.365 | 37.42 | 500.1183 |  |  |  | 0 |  | LABOUR TOTALS | PS |  |  |  | 13.365 | 37.42 | 500.1183 |  |  |  | 0
| LABOUR | PACK |  |  |  | 5 | 37.42 | 187.1 |  |  | 25 |  |  | LABOUR | PACK |  |  |  | 5 | 37.42 | 187.1 |  |  | 218740 |  |  | LABOUR | PACK |  |  |  | 5 | 37.42 | 187.1 |  |  | 0 |  |  | LABOUR | PACK |  |  |  | 5 | 37.42 | 187.1 |  |  | 0
| DELIVERY | [5 empty] | 37.42 | 0 | [5 empty] | DELIVERY | [5 empty] | 37.42 | 0 | [5 empty] | DELIVERY | [5 empty] | 37.42 | 0 | [5 empty] | DELIVERY | [5 empty] | 37.42 | 0
| FIXINGS |  |  |  |  | 1 | 97.7698 | 97.7698 | [5 empty] | FIXINGS |  |  |  |  | 1 | 89.2888 | 89.2888 | [5 empty] | FIXINGS |  |  |  |  | 1 | 92.1158 | 92.1158 | [5 empty] | FIXINGS |  |  |  |  | 1 | 93.812 | 93.812
| TOTAL EACH |  |  |  |  | 84.4195 |  | 9874.7457 | 49373.7287 | 20.2725 | 335 | 66.825 |  | TOTAL EACH |  |  |  |  | 84.4195 |  | 9018.1647 | 394526670.9484 | 177376.266 | 2931116 | 584692.02 |  | TOTAL EACH |  |  |  |  | 84.4195 |  | 9303.6917 | 0 | 0 | 0 | 0 |  | TOTAL EACH |  |  |  |  | 84.4195 |  | 9475.0079 | 0 | 0 | 0 | 0
ITEM | E/O fluted glass |  | 0 |  | WC-02 |  | Nr units | 5
6881/19 | PART | MATERIAL | SECTION | SECTION | AREA | No / LM | RATE | COST |  | ms hours | js hours | ps hours
TIMBER |  |  |  |  | 0 |  |  | 0
TIMBER |  |  |  |  | 0 |  |  | 0
TIMBER |  |  |  |  | 0 |  |  | 0
SHEETS |  |  |  |  | 0 |  |  | 0
SHEETS |  |  |  |  | 0 |  |  | 0
SHEETS |  |  |  |  | 0 |  |  | 0
NO MARK UP ITEMS | [7 empty] | 0
NO MARK UP ITEMS | [7 empty] | 0
NO MARK UP ITEMS | [7 empty] | 0
ITEMS FOR 10% | GLASS |  |  |  |  | 4 | 70 | 280
ITEMS FOR 10% | [7 empty] | 0
ITEMS FOR 10% | [7 empty] | 0
% FOR JMS | [5 empty] | 0.1 | 280 | 28
| FINISH | [6 empty] | 0
| LABOUR | MS | PAR |  | 0 | 0 |  | 0
| LABOUR | MS | CUT PANELS |  | 0 | 0 |  | 0
| LABOUR | MS | JOINT |  |  | 0 |  | 0
| LABOUR | MS | [5 empty] | 0
| LABOUR | JS | [5 empty] | 0
| LABOUR | JS | [5 empty] | 0
| LABOUR | JS | [5 empty] | 0
| LABOUR | PS | [5 empty] | 0
| LABOUR | PS | [5 empty] | 0
| LABOUR TOTALS | MS |  |  |  | 0 | 37.42 | 0 |  | 0
| LABOUR TOTALS | JS |  |  |  | 0 | 37.42 | 0 |  |  | 0
| LABOUR TOTALS | PS |  |  |  | 0 | 37.42 | 0 |  |  |  | 0
| LABOUR | PACK |  |  |  |  | 37.42 | 0 |  |  | 0
| DELIVERY | [5 empty] | 37.42 | 0
| FIXINGS |  |  |  |  | 1 | 3.08 | 3.08
| TOTAL EACH |  |  |  |  | 0 |  | 311.08 | 1555.4 | 0 | 0 | 0
ITEM | FF-15 Female WC mirror |  | 5.7 | 1.075 | WC-04 |  | Nr units | 5 |  |  |  |  | ITEM | 432.5 |  | 5.7 | 1.075 | 0 |  | Nr units | 5 |  |  |  |  | ITEM | 0 |  | 5.7 | 1.075 | 0 |  | Nr units | 0 |  |  |  |  | ITEM | 0 |  | 5.7 | 1.075 | 0 |  | Nr units | 0 |  |  |  |  | ITEM | SAMPLE |  | 1.5 | 1.075 | 0 |  | Nr units | 0
6881/20 | PART | MATERIAL | SECTION | SECTION | AREA | No / LM | RATE | COST |  | ms hours | js hours | ps hours | 62713.5622 | PART | MATERIAL | SECTION | SECTION | AREA | No / LM | RATE | COST |  | ms hours | js hours | ps hours | VE Cost powder coated steel £11469.49 each, powder coated alum £11827.23 each, Design change £12041.87 each | PART | MATERIAL | SECTION | SECTION | AREA | No / LM | RATE | COST |  | ms hours | js hours | ps hours | 0 | PART | MATERIAL | SECTION | SECTION | AREA | No / LM | RATE | COST |  | ms hours | js hours | ps hours | 0 | PART | MATERIAL | SECTION | SECTION | AREA | No / LM | RATE | COST |  | ms hours | js hours | ps hours
TIMBER | FIXINGS | SWD | 0.032 | 0.032 | 0.001024 | 17.1 | 550 | 9.6307 |  |  |  |  | TIMBER | FIXINGS | SWD | 0.032 | 0.032 | 0.001024 | 17.1 | 550 | 9.6307 |  |  |  |  | TIMBER | FIXINGS | SWD | 0.032 | 0.032 | 0.001024 | 17.1 | 550 | 9.6307 |  |  |  |  | TIMBER | FIXINGS | SWD | 0.032 | 0.032 | 0.001024 | 17.1 | 550 | 9.6307 |  |  |  |  | TIMBER | FIXINGS | SWD | 0.032 | 0.032 | 0.001024 | 4.5 | 550 | 2.5344
TIMBER | FIXINGS | SWD | 0.032 | 0.032 | 0.001024 | 38.7 | 550 | 21.7958 |  |  |  |  | TIMBER | FIXINGS | SWD | 0.032 | 0.032 | 0.001024 | 38.7 | 550 | 21.7958 |  |  |  |  | TIMBER | FIXINGS | SWD | 0.032 | 0.032 | 0.001024 | 38.7 | 550 | 21.7958 |  |  |  |  | TIMBER | FIXINGS | SWD | 0.032 | 0.032 | 0.001024 | 38.7 | 550 | 21.7958 |  |  |  |  | TIMBER | FIXINGS | SWD | 0.032 | 0.032 | 0.001024 | 9.675 | 550 | 5.449
TIMBER |  |  |  |  | 0 |  |  | 0 |  |  |  |  | TIMBER |  |  |  |  | 0 |  |  | 0 |  |  |  |  | TIMBER |  |  |  |  | 0 |  |  | 0 |  |  |  |  | TIMBER |  |  |  |  | 0 |  |  | 0 |  |  |  |  | TIMBER |  |  |  |  | 0 |  |  | 0
SHEETS | SIDE | 18mm MR MDF | 1.1 | 0.2 | 0.22 | 2 | 12 | 5.28 |  |  |  |  | SHEETS | SIDE | 18mm MR MDF | 1.1 | 0.2 | 0.22 | 2 | 12 | 5.28 |  |  |  |  | SHEETS | SIDE | 18mm MR MDF | 1.1 | 0.2 | 0.22 | 2 | 12 | 5.28 |  |  |  |  | SHEETS | SIDE | 18mm MR MDF | 1.1 | 0.2 | 0.22 | 2 | 12 | 5.28 |  |  |  |  | SHEETS | SIDE | 18mm MR MDF | 1.1 | 0.2 | 0.22 | 2 | 12 | 5.28
SHEETS | DIVIDER | 18mm MR MDF | 1.1 | 0.2 | 0.22 | 8 | 12 | 21.12 |  |  |  |  | SHEETS | DIVIDER | 18mm MR MDF | 1.1 | 0.2 | 0.22 | 8 | 12 | 21.12 |  |  |  |  | SHEETS | DIVIDER | 18mm MR MDF | 1.1 | 0.2 | 0.22 | 8 | 12 | 21.12 |  |  |  |  | SHEETS | DIVIDER | 18mm MR MDF | 1.1 | 0.2 | 0.22 | 8 | 12 | 21.12 |  |  |  |  | SHEETS | DIVIDER | 18mm MR MDF | 1.1 | 0.2 | 0.22 | 2 | 12 | 5.28
SHEETS | TOP | 18mm MR MDF | 3 | 0.2 | 0.6 | 2 | 12 | 14.4 |  |  |  |  | SHEETS | TOP | 18mm MR MDF | 3 | 0.2 | 0.6 | 2 | 12 | 14.4 |  |  |  |  | SHEETS | TOP | 18mm MR MDF | 3 | 0.2 | 0.6 | 2 | 12 | 14.4 |  |  |  |  | SHEETS | TOP | 18mm MR MDF | 3 | 0.2 | 0.6 | 2 | 12 | 14.4 |  |  |  |  | SHEETS | TOP | 18mm MR MDF | 1.5 | 0.2 | 0.3 | 1 | 12 | 3.6
SHEETS | BOT | 18mm MR MDF | 3 | 0.2 | 0.6 | 2 | 12 | 14.4 |  |  |  |  | SHEETS | BOT | 18mm MR MDF | 3 | 0.2 | 0.6 | 2 | 12 | 14.4 |  |  |  |  | SHEETS | BOT | 18mm MR MDF | 3 | 0.2 | 0.6 | 2 | 12 | 14.4 |  |  |  |  | SHEETS | BOT | 18mm MR MDF | 3 | 0.2 | 0.6 | 2 | 12 | 14.4 |  |  |  |  | SHEETS | BOT | 18mm MR MDF | 1.5 | 0.2 | 0.3 | 1 | 12 | 3.6
SHEETS | FACE | 18mm MR MDF | 1.1 | 1 | 1.1 | 4 | 12 | 52.8 |  |  |  |  | SHEETS | FACE | 18mm MR MDF | 1.1 | 1 | 1.1 | 4 | 12 | 52.8 |  |  |  |  | SHEETS | FACE | 18mm MR MDF | 1.1 | 1 | 1.1 | 4 | 12 | 52.8 |  |  |  |  | SHEETS | FACE | 18mm MR MDF | 1.1 | 1 | 1.1 | 4 | 12 | 52.8 |  |  |  |  | SHEETS | FACE | 18mm MR MDF | 1.5 | 1 | 1.5 | 1 | 12 | 18
SHEETS | FACE | 18mm MR MDF | 1.1 | 0.4 | 0.44 | 4 | 12 | 21.12 |  |  |  |  | SHEETS | FACE | 18mm MR MDF | 1.1 | 0.4 | 0.44 | 4 | 12 | 21.12 |  |  |  |  | SHEETS | FACE | 18mm MR MDF | 1.1 | 0.4 | 0.44 | 4 | 12 | 21.12 |  |  |  |  | SHEETS | FACE | 18mm MR MDF | 1.1 | 0.4 | 0.44 | 4 | 12 | 21.12 |  |  |  |  | SHEETS | FACE | 18mm MR MDF | 1.5 | 0.4 | 0.6 | 1 | 12 | 7.2
NO MARK UP ITEMS | [7 empty] | 0 |  |  |  |  | NO MARK UP ITEMS | [7 empty] | 0 |  |  |  |  | NO MARK UP ITEMS | [7 empty] | 0 |  |  |  |  | NO MARK UP ITEMS | [7 empty] | 0 |  |  |  |  | NO MARK UP ITEMS | [7 empty] | 0
NO MARK UP ITEMS | [7 empty] | 0 |  |  |  |  | NO MARK UP ITEMS | [7 empty] | 0 |  |  |  |  | NO MARK UP ITEMS | [7 empty] | 0 |  |  |  |  | NO MARK UP ITEMS | [7 empty] | 0 |  |  |  |  | NO MARK UP ITEMS | [7 empty] | 0
NO MARK UP ITEMS | [7 empty] | 0 |  |  |  |  | NO MARK UP ITEMS | [7 empty] | 0 |  |  |  |  | NO MARK UP ITEMS | [7 empty] | 0 |  |  |  |  | NO MARK UP ITEMS | [7 empty] | 0 |  |  |  |  | NO MARK UP ITEMS | [7 empty] | 0
ITEMS FOR 10% | METAL WORK |  |  |  |  | 1 | 6440 | 6440 | CONTROL 22/10/2019 |  |  |  | ITEMS FOR 10% | METAL WORK | Saving for mild steel Powder coated |  |  |  | 0.85 | 6440 | 5474 | CONTROL 22/10/2019 |  |  |  | ITEMS FOR 10% | METAL WORK | Saving for alum Powder coated |  |  |  | 0.9 | 6440 | 5796 | CONTROL 22/10/2019 |  |  |  | ITEMS FOR 10% | METAL WORK | Saving for redesign |  |  |  | 0.93 | 6440 | 5989.2 | CONTROL 22/10/2019 |  |  |  | ITEMS FOR 10% | METAL WORK |  |  |  |  | 1 | 2400 | 2400 | CONTROL 22/10/2019
ITEMS FOR 10% | MIRRORS |  |  |  |  | 1 | 924.86 | 924.86 | MEGA GLASS CQ 19-701 |  |  |  | ITEMS FOR 10% | MIRRORS |  |  |  |  | 1 | 924.86 | 924.86 | MEGA GLASS CQ 19-701 |  |  |  | ITEMS FOR 10% | MIRRORS |  |  |  |  | 1 | 924.86 | 924.86 | MEGA GLASS CQ 19-701 |  |  |  | ITEMS FOR 10% | MIRRORS |  |  |  |  | 1 | 924.86 | 924.86 | MEGA GLASS CQ 19-701 |  |  |  | ITEMS FOR 10% | MIRRORS |  |  |  |  | 1 | 308.2867 | 308.2867 | MEGA GLASS CQ 19-701
ITEMS FOR 10% | [7 empty] | 0 |  |  |  |  | ITEMS FOR 10% | [7 empty] | 0 |  |  |  |  | ITEMS FOR 10% | [7 empty] | 0 |  |  |  |  | ITEMS FOR 10% | [7 empty] | 0 |  |  |  |  | ITEMS FOR 10% | [7 empty] | 0
% FOR JMS | [5 empty] | 0.1 | 7364.86 | 736.486 |  |  |  |  | % FOR JMS | [5 empty] | 0.1 | 6398.86 | 639.886 |  |  |  |  | % FOR JMS | [5 empty] | 0.1 | 6720.86 | 672.086 |  |  |  |  | % FOR JMS | [5 empty] | 0.1 | 6914.06 | 691.406 |  |  |  |  | % FOR JMS | [5 empty] | 0.1 | 2708.2867 | 270.8287
| FINISH |  |  |  |  | 10.76 | 12 | 129.12 | [5 empty] | FINISH |  |  |  |  | 10.76 | 12 | 129.12 | [5 empty] | FINISH |  |  |  |  | 10.76 | 12 | 129.12 | [5 empty] | FINISH |  |  |  |  | 10.76 | 12 | 129.12 | [5 empty] | FINISH |  |  |  |  | 3.58 | 12 | 42.96
| LABOUR | MS | PAR |  | 55.8 | 2.79 |  | 0 | [5 empty] | LABOUR | MS | PAR |  | 55.8 | 2.79 |  | 0 | [5 empty] | LABOUR | MS | PAR |  | 55.8 | 2.79 |  | 0 | [5 empty] | LABOUR | MS | PAR |  | 55.8 | 2.79 |  | 0 | [5 empty] | LABOUR | MS | PAR |  | 14.175 | 0.70875 |  | 0
| LABOUR | MS | CUT PANELS |  | 22 | 2.2 |  | 0 | [5 empty] | LABOUR | MS | CUT PANELS |  | 22 | 2.2 |  | 0 | [5 empty] | LABOUR | MS | CUT PANELS |  | 22 | 2.2 |  | 0 | [5 empty] | LABOUR | MS | CUT PANELS |  | 22 | 2.2 |  | 0 | [5 empty] | LABOUR | MS | CUT PANELS |  | 8 | 0.8 |  | 0
| LABOUR | MS | JOINT |  |  | 0 |  | 0 | [5 empty] | LABOUR | MS | JOINT |  |  | 0 |  | 0 | [5 empty] | LABOUR | MS | JOINT |  |  | 0 |  | 0 | [5 empty] | LABOUR | MS | JOINT |  |  | 0 |  | 0 | [5 empty] | LABOUR | MS | JOINT |  |  | 0 |  | 0
| LABOUR | MS | [5 empty] | 0 | [5 empty] | LABOUR | MS | [5 empty] | 0 | [5 empty] | LABOUR | MS | [5 empty] | 0 | [5 empty] | LABOUR | MS | [5 empty] | 0 | [5 empty] | LABOUR | MS | [5 empty] | 0
| LABOUR | JS | LARGE UNIT |  | 8 | 32 |  | 0 | [5 empty] | LABOUR | JS | LARGE UNIT |  | 8 | 32 |  | 0 | [5 empty] | LABOUR | JS | LARGE UNIT |  | 8 | 32 |  | 0 | [5 empty] | LABOUR | JS | LARGE UNIT |  | 8 | 32 |  | 0 | [5 empty] | LABOUR | JS | LARGE UNIT |  | 8 | 10 |  | 0
| LABOUR | JS | SMALL UNIT |  | 6 | 30 |  | 0 | [5 empty] | LABOUR | JS | SMALL UNIT |  | 6 | 30 |  | 0 | [5 empty] | LABOUR | JS | SMALL UNIT |  | 6 | 30 |  | 0 | [5 empty] | LABOUR | JS | SMALL UNIT |  | 6 | 30 |  | 0 | [5 empty] | LABOUR | JS | SMALL UNIT |  | 6 | 10 |  | 0
| LABOUR | JS | METALWORK |  | 2 | 18 |  | 0 | [5 empty] | LABOUR | JS | METALWORK |  | 2 | 18 |  | 0 | [5 empty] | LABOUR | JS | METALWORK |  | 2 | 18 |  | 0 | [5 empty] | LABOUR | JS | METALWORK |  | 2 | 18 |  | 0 | [5 empty] | LABOUR | JS | METALWORK |  | 2 | 6 |  | 0
| LABOUR | PS |  |  |  | 16.14 |  | 0 | [5 empty] | LABOUR | PS |  |  |  | 16.14 |  | 0 | [5 empty] | LABOUR | PS |  |  |  | 16.14 |  | 0 | [5 empty] | LABOUR | PS |  |  |  | 16.14 |  | 0 | [5 empty] | LABOUR | PS |  |  |  | 5.37 |  | 0
| LABOUR | PS | [5 empty] | 0 | [5 empty] | LABOUR | PS | [5 empty] | 0 | [5 empty] | LABOUR | PS | [5 empty] | 0 | [5 empty] | LABOUR | PS | [5 empty] | 0 | [5 empty] | LABOUR | PS | [5 empty] | 0
| LABOUR TOTALS | MS |  |  |  | 4.99 | 37.42 | 186.7258 |  | 24.95 |  |  |  | LABOUR TOTALS | MS |  |  |  | 4.99 | 37.42 | 186.7258 |  | 24.95 |  |  |  | LABOUR TOTALS | MS |  |  |  | 4.99 | 37.42 | 186.7258 |  | 0 |  |  |  | LABOUR TOTALS | MS |  |  |  | 4.99 | 37.42 | 186.7258 |  | 0 |  |  |  | LABOUR TOTALS | MS |  |  |  | 1.5088 | 37.42 | 56.4574 |  | 0
| LABOUR TOTALS | JS |  |  |  | 80 | 37.42 | 2993.6 |  |  | 400 |  |  | LABOUR TOTALS | JS |  |  |  | 80 | 37.42 | 2993.6 |  |  | 400 |  |  | LABOUR TOTALS | JS |  |  |  | 80 | 37.42 | 2993.6 |  |  | 0 |  |  | LABOUR TOTALS | JS |  |  |  | 80 | 37.42 | 2993.6 |  |  | 0 |  |  | LABOUR TOTALS | JS |  |  |  | 26 | 37.42 | 972.92 |  |  | 0
| LABOUR TOTALS | PS |  |  |  | 16.14 | 37.42 | 603.9588 |  |  |  | 80.7 |  | LABOUR TOTALS | PS |  |  |  | 16.14 | 37.42 | 603.9588 |  |  |  | 80.7 |  | LABOUR TOTALS | PS |  |  |  | 16.14 | 37.42 | 603.9588 |  |  |  | 0 |  | LABOUR TOTALS | PS |  |  |  | 16.14 | 37.42 | 603.9588 |  |  |  | 0 |  | LABOUR TOTALS | PS |  |  |  | 5.37 | 37.42 | 200.9454 |  |  |  | 0
| LABOUR | PACK |  |  |  | 6.5 | 37.42 | 243.23 |  |  | 32.5 |  |  | LABOUR | PACK |  |  |  | 6.5 | 37.42 | 243.23 |  |  | 32.5 |  |  | LABOUR | PACK |  |  |  | 6.5 | 37.42 | 243.23 |  |  | 0 |  |  | LABOUR | PACK |  |  |  | 6.5 | 37.42 | 243.23 |  |  | 0 |  |  | LABOUR | PACK |  |  |  | 2 | 37.42 | 74.84 |  |  | 0
| DELIVERY | [5 empty] | 37.42 | 0 | [5 empty] | DELIVERY | [5 empty] | 37.42 | 0 | [5 empty] | DELIVERY | [5 empty] | 37.42 | 0 | [5 empty] | DELIVERY | [5 empty] | 37.42 | 0 | [5 empty] | DELIVERY | [5 empty] | 37.42 | 0
| FIXINGS |  |  |  |  | 1 | 124.1853 | 124.1853 | [5 empty] | FIXINGS |  |  |  |  | 1 | 113.5593 | 113.5593 | [5 empty] | FIXINGS |  |  |  |  | 1 | 117.1013 | 117.1013 | [5 empty] | FIXINGS |  |  |  |  | 1 | 119.2265 | 119.2265 | [5 empty] | FIXINGS |  |  |  |  | 1 | 43.7818 | 43.7818
| TOTAL EACH |  |  |  |  | 107.63 |  | 12542.7124 | 62713.5622 | 24.95 | 432.5 | 80.7 |  | TOTAL EACH |  |  |  |  | 107.63 |  | 11469.4864 | 57347.4322 | 24.95 | 432.5 | 80.7 |  | TOTAL EACH |  |  |  |  | 107.63 |  | 11827.2284 | 0 | 0 | 0 | 0 |  | TOTAL EACH |  |  |  |  | 107.63 |  | 12041.8736 | 0 | 0 | 0 | 0 |  | TOTAL EACH |  |  |  |  | 34.8787 |  | 4421.9633 | 0 | 0 | 0 | 0
ITEM | E/O fluted glass |  | 0 |  | WC-04 |  | Nr units | 5
6881/21 | PART | MATERIAL | SECTION | SECTION | AREA | No / LM | RATE | COST |  | ms hours | js hours | ps hours
TIMBER |  |  |  |  | 0 |  |  | 0
TIMBER |  |  |  |  | 0 |  |  | 0
TIMBER |  |  |  |  | 0 |  |  | 0
SHEETS |  |  |  |  | 0 |  |  | 0
SHEETS |  |  |  |  | 0 |  |  | 0
SHEETS |  |  |  |  | 0 |  |  | 0
NO MARK UP ITEMS | [7 empty] | 0
NO MARK UP ITEMS | [7 empty] | 0
NO MARK UP ITEMS | [7 empty] | 0
ITEMS FOR 10% | GLASS |  |  |  |  | 5 | 70 | 350
ITEMS FOR 10% | [7 empty] | 0
ITEMS FOR 10% | [7 empty] | 0
% FOR JMS | [5 empty] | 0.1 | 350 | 35
| FINISH | [6 empty] | 0
| LABOUR | MS | PAR |  | 0 | 0 |  | 0
| LABOUR | MS | CUT PANELS |  | 0 | 0 |  | 0
| LABOUR | MS | JOINT |  |  | 0 |  | 0
| LABOUR | MS | [5 empty] | 0
| LABOUR | JS | [5 empty] | 0
| LABOUR | JS | [5 empty] | 0
| LABOUR | JS | [5 empty] | 0
| LABOUR | PS | [5 empty] | 0
| LABOUR | PS | [5 empty] | 0
| LABOUR TOTALS | MS |  |  |  | 0 | 37.42 | 0 |  | 0
| LABOUR TOTALS | JS |  |  |  | 0 | 37.42 | 0 |  |  | 0
| LABOUR TOTALS | PS |  |  |  | 0 | 37.42 | 0 |  |  |  | 0
| LABOUR | PACK |  |  |  |  | 37.42 | 0 |  |  | 0
| DELIVERY | [5 empty] | 37.42 | 0
| FIXINGS |  |  |  |  | 1 | 3.85 | 3.85
| TOTAL EACH |  |  |  |  | 0 |  | 388.85 | 1944.25 | 0 | 0 | 0
ITEM | FF-15 Female WC mirror |  | 796mm X 1075mm |  | WC-04 |  | Nr units | 5
6881/22 | PART | MATERIAL | SECTION | SECTION | AREA | No / LM | RATE | COST |  | ms hours | js hours | ps hours
TIMBER |  |  |  |  | 0 |  |  | 0
TIMBER |  |  |  |  | 0 |  |  | 0
TIMBER |  |  |  |  | 0 |  |  | 0
SHEETS |  |  |  |  | 0 |  |  | 0
SHEETS |  |  |  |  | 0 |  |  | 0
SHEETS |  |  |  |  | 0 |  |  | 0
NO MARK UP ITEMS | [7 empty] | 0
NO MARK UP ITEMS | [7 empty] | 0
NO MARK UP ITEMS | [7 empty] | 0
ITEMS FOR 10% | MIRRORS |  |  |  |  | 1 | 148.58 | 148.58 | MEGA GLASS CQ 19-701
ITEMS FOR 10% | SURROUND |  |  |  |  | 1 | 635 | 635
ITEMS FOR 10% | [7 empty] | 0
% FOR JMS | [5 empty] | 0.1 | 783.58 | 78.358
| FINISH | [6 empty] | 0
| LABOUR | MS | PAR |  | 0 | 0 |  | 0
| LABOUR | MS | CUT PANELS |  | 0 | 0 |  | 0
| LABOUR | MS | JOINT |  |  | 0 |  | 0
| LABOUR | MS | [5 empty] | 0
| LABOUR | JS | [5 empty] | 0
| LABOUR | JS | [5 empty] | 0
| LABOUR | JS | [5 empty] | 0
| LABOUR | PS | [5 empty] | 0
| LABOUR | PS | [5 empty] | 0
| LABOUR TOTALS | MS |  |  |  | 0 | 37.42 | 0 |  | 0
| LABOUR TOTALS | JS |  |  |  | 0 | 37.42 | 0 |  |  | 0
| LABOUR TOTALS | PS |  |  |  | 0 | 37.42 | 0 |  |  |  | 0
| LABOUR | PACK |  |  |  |  | 37.42 | 0 |  |  | 0
| DELIVERY | [5 empty] | 37.42 | 0
| FIXINGS |  |  |  |  | 1 | 8.6194 | 8.6194
| TOTAL EACH |  |  |  |  | 0 |  | 870.5574 | 4352.7869 | 0 | 0 | 0
ITEM | E/O fluted glass |  | 0 |  | WC-04 |  | Nr units | 5
6881/23 | PART | MATERIAL | SECTION | SECTION | AREA | No / LM | RATE | COST |  | ms hours | js hours | ps hours
TIMBER |  |  |  |  | 0 |  |  | 0
TIMBER |  |  |  |  | 0 |  |  | 0
TIMBER |  |  |  |  | 0 |  |  | 0
SHEETS |  |  |  |  | 0 |  |  | 0
SHEETS |  |  |  |  | 0 |  |  | 0
SHEETS |  |  |  |  | 0 |  |  | 0
NO MARK UP ITEMS | [7 empty] | 0
NO MARK UP ITEMS | [7 empty] | 0
NO MARK UP ITEMS | [7 empty] | 0
ITEMS FOR 10% | [7 empty] | 0
ITEMS FOR 10% | [7 empty] | 0
ITEMS FOR 10% | [7 empty] | 0
% FOR JMS | [5 empty] | 0.1 | 0 | 0
| FINISH | [6 empty] | 0
| LABOUR | MS | PAR |  | 0 | 0 |  | 0
| LABOUR | MS | CUT PANELS |  | 0 | 0 |  | 0
| LABOUR | MS | JOINT |  |  | 0 |  | 0
| LABOUR | MS | [5 empty] | 0
| LABOUR | JS | [5 empty] | 0
| LABOUR | JS | [5 empty] | 0
| LABOUR | JS | [5 empty] | 0
| LABOUR | PS | [5 empty] | 0
| LABOUR | PS | [5 empty] | 0
| LABOUR TOTALS | MS |  |  |  | 0 | 37.42 | 0 |  | 0
| LABOUR TOTALS | JS |  |  |  | 0 | 37.42 | 0 |  |  | 0
| LABOUR TOTALS | PS |  |  |  | 0 | 37.42 | 0 |  |  |  | 0
| LABOUR | PACK |  |  |  |  | 37.42 | 0 |  |  | 0
| DELIVERY | [5 empty] | 37.42 | 0
| FIXINGS |  |  |  |  | 1 | 0 | 0
| TOTAL EACH |  |  |  |  | 0 |  | 0 | 0 | 0 | 0 | 0
ITEM | SA-11 Male vanity unit |  | 1590mm X 500mm X 400mm |  | WC-11 |  | Nr units | 1 |  |  |  |  | ITEM | mock up |  | 43748 |  | 0 |  | Nr units | 0
6881/24 | PART | MATERIAL | SECTION | SECTION | AREA | No / LM | RATE | COST |  | ms hours | js hours | ps hours | 5677.2706 | PART | MATERIAL | SECTION | SECTION | AREA | No / LM | RATE | COST |  | ms hours | js hours | ps hours
TIMBER |  |  |  |  | 0 |  |  | 0 |  |  |  |  | TIMBER |  |  |  |  | 0 |  |  | 0
TIMBER |  |  |  |  | 0 |  |  | 0 |  |  |  |  | TIMBER |  |  |  |  | 0 |  |  | 0
TIMBER |  |  |  |  | 0 |  |  | 0 |  |  |  |  | TIMBER |  |  |  |  | 0 |  |  | 0
SHEETS |  |  |  |  | 0 |  |  | 0 |  |  |  |  | SHEETS |  |  |  |  | 0 |  |  | 0
SHEETS |  |  |  |  | 0 |  |  | 0 |  |  |  |  | SHEETS |  |  |  |  | 0 |  |  | 0
SHEETS |  |  |  |  | 0 |  |  | 0 |  |  |  |  | SHEETS |  |  |  |  | 0 |  |  | 0
NO MARK UP ITEMS | [7 empty] | 0 |  |  |  |  | NO MARK UP ITEMS | [7 empty] | 0
NO MARK UP ITEMS | [7 empty] | 0 |  |  |  |  | NO MARK UP ITEMS | [7 empty] | 0
NO MARK UP ITEMS | [7 empty] | 0 |  |  |  |  | NO MARK UP ITEMS | [7 empty] | 0
ITEMS FOR 10% | SUPPORTS |  |  |  |  | 1 | 2950 | 2950 | CONTROL 15/10/2019 |  |  |  | ITEMS FOR 10% | SUPPORTS |  |  |  |  | 1 | 3245 | 3245 | CONTROL 15/07/2020
ITEMS FOR 10% | BASIN |  |  |  |  | 1 | 1236 | 1236 | MASS CONCRETE 6317-Q001 |  |  |  | ITEMS FOR 10% | BASIN |  |  |  |  | 1 | 1866 | 1866 | MASS CONCRETE 6317-Q001
ITEMS FOR 10% | SPLASHBACK |  |  |  |  | 1 | 234 | 234 | MASS CONCRETE 6317-Q001 |  |  |  | ITEMS FOR 10% | SPLASHBACK |  |  |  |  | 1 | 419 | 419 | MASS CONCRETE 6317-Q001
ITEMS FOR 10% | FIT & OTHER COSTS |  |  |  |  | 0.4 | 1470 | 588 | MASS CONCRETE 6317-Q001 |  |  |  | ITEMS FOR 10% | FIT & OTHER COSTS |  |  |  |  | 0.45 | 2285 | 1028.25 | MASS CONCRETE 6317-Q001
% FOR JMS | [5 empty] | 0.1 | 5008 | 500.8 |  |  |  |  | % FOR JMS | [5 empty] | 0.1 | 6558.25 | 655.825
| FINISH | [6 empty] | 0 | [5 empty] | FINISH | [6 empty] | 0
| LABOUR | MS | PAR |  | 0 | 0 |  | 0 | [5 empty] | LABOUR | MS | PAR |  | 0 | 0 |  | 0
| LABOUR | MS | CUT PANELS |  | 0 | 0 |  | 0 | [5 empty] | LABOUR | MS | CUT PANELS |  | 0 | 0 |  | 0
| LABOUR | MS | JOINT |  |  | 0 |  | 0 | [5 empty] | LABOUR | MS | JOINT |  |  | 0 |  | 0
| LABOUR | MS | [5 empty] | 0 | [5 empty] | LABOUR | MS | [5 empty] | 0
| LABOUR | JS | [5 empty] | 0 | [5 empty] | LABOUR | JS | [5 empty] | 0
| LABOUR | JS | [5 empty] | 0 | [5 empty] | LABOUR | JS | [5 empty] | 0
| LABOUR | JS | [5 empty] | 0 | [5 empty] | LABOUR | JS | [5 empty] | 0
| LABOUR | PS | [5 empty] | 0 | [5 empty] | LABOUR | PS | [5 empty] | 0
| LABOUR | PS | [5 empty] | 0 | [5 empty] | LABOUR | PS | [5 empty] | 0
| LABOUR TOTALS | MS |  |  |  | 0 | 37.42 | 0 |  | 0 |  |  |  | LABOUR TOTALS | MS |  |  |  | 0 | 37.42 | 0 |  | 0
| LABOUR TOTALS | JS |  |  |  | 0 | 37.42 | 0 |  |  | 0 |  |  | LABOUR TOTALS | JS |  |  |  | 0 | 37.42 | 0 |  |  | 0
| LABOUR TOTALS | PS |  |  |  | 0 | 37.42 | 0 |  |  |  | 0 |  | LABOUR TOTALS | PS |  |  |  | 0 | 37.42 | 0 |  |  |  | 0
| LABOUR | PACK |  |  |  | 1 | 37.42 | 37.42 |  |  | 1 |  |  | LABOUR | PACK |  |  |  | 1 | 37.42 | 37.42 |  |  | 0
| DELIVERY |  |  |  |  | 2 | 37.42 | 74.84 | [5 empty] | DELIVERY |  |  |  |  | 2 | 37.42 | 74.84
| FIXINGS |  |  |  |  | 1 | 56.2106 | 56.2106 | [5 empty] | FIXINGS |  |  |  |  | 1 | 73.2634 | 73.2634
| TOTAL EACH |  |  |  |  | 1 |  | 5677.2706 | 5677.2706 | 0 | 1 | 0 |  | TOTAL EACH |  |  |  |  | 1 |  | 7399.5984 | 0 | 0 | 0 | 0
ITEM | SA-11 Male vanity unit |  | 796mm X 500mm X 400mm |  | WC-11 |  | Nr units | 1
6881/25 | PART | MATERIAL | SECTION | SECTION | AREA | No / LM | RATE | COST |  | ms hours | js hours | ps hours
TIMBER |  |  |  |  | 0 |  |  | 0
TIMBER |  |  |  |  | 0 |  |  | 0
TIMBER |  |  |  |  | 0 |  |  | 0
SHEETS |  |  |  |  | 0 |  |  | 0
SHEETS |  |  |  |  | 0 |  |  | 0
SHEETS |  |  |  |  | 0 |  |  | 0
NO MARK UP ITEMS | [7 empty] | 0
NO MARK UP ITEMS | [7 empty] | 0
NO MARK UP ITEMS | [7 empty] | 0
ITEMS FOR 10% | SUPPORTS |  |  |  |  | 1 | 2475 | 2475 | CONTROL 15/10/2019
ITEMS FOR 10% | BASIN |  |  |  |  | 1 | 499 | 499 | MASS CONCRETE 6317-Q001
ITEMS FOR 10% | SPLASHBACK |  |  |  |  | 1 | 117 | 117 | MASS CONCRETE 6317-Q001
ITEMS FOR 10% | FIT & OTHER COSTS |  |  |  |  | 0.4 | 616 | 246.4 | MASS CONCRETE 6317-Q001
% FOR JMS | [5 empty] | 0.1 | 3337.4 | 333.74
| FINISH | [6 empty] | 0
| LABOUR | MS | PAR |  | 0 | 0 |  | 0
| LABOUR | MS | CUT PANELS |  | 0 | 0 |  | 0
| LABOUR | MS | JOINT |  |  | 0 |  | 0
| LABOUR | MS | [5 empty] | 0
| LABOUR | JS | [5 empty] | 0
| LABOUR | JS | [5 empty] | 0
| LABOUR | JS | [5 empty] | 0
| LABOUR | PS | [5 empty] | 0
| LABOUR | PS | [5 empty] | 0
| LABOUR TOTALS | MS |  |  |  | 0 | 37.42 | 0 |  | 0
| LABOUR TOTALS | JS |  |  |  | 0 | 37.42 | 0 |  |  | 0
| LABOUR TOTALS | PS |  |  |  | 0 | 37.42 | 0 |  |  |  | 0
| LABOUR | PACK |  |  |  | 1 | 37.42 | 37.42 |  |  | 1
| DELIVERY |  |  |  |  | 2 | 37.42 | 74.84
| FIXINGS |  |  |  |  | 1 | 37.834 | 37.834
| TOTAL EACH |  |  |  |  | 1 |  | 3821.234 | 3821.234 | 0 | 1 | 0
ITEM | SA-33 towel dispenser |  | 0 |  | 0 |  | Nr units | 3
6881/26 | PART | MATERIAL | SECTION | SECTION | AREA | No / LM | RATE | COST |  | ms hours | js hours | ps hours
TIMBER |  |  |  |  | 0 |  |  | 0
TIMBER |  |  |  |  | 0 |  |  | 0
TIMBER |  |  |  |  | 0 |  |  | 0
SHEETS |  |  |  |  | 0 |  |  | 0
SHEETS |  |  |  |  | 0 |  |  | 0
SHEETS |  |  |  |  | 0 |  |  | 0
NO MARK UP ITEMS | [7 empty] | 0
NO MARK UP ITEMS | [7 empty] | 0
NO MARK UP ITEMS | [7 empty] | 0
ITEMS FOR 10% | [7 empty] | 0
ITEMS FOR 10% | [7 empty] | 0
ITEMS FOR 10% | [7 empty] | 0
% FOR JMS | [5 empty] | 0.1 | 0 | 0
| FINISH | [6 empty] | 0
| LABOUR | MS | PAR |  | 0 | 0 |  | 0
| LABOUR | MS | CUT PANELS |  | 0 | 0 |  | 0
| LABOUR | MS | JOINT |  |  | 0 |  | 0
| LABOUR | MS | [5 empty] | 0
| LABOUR | JS | [5 empty] | 0
| LABOUR | JS | [5 empty] | 0
| LABOUR | JS | [5 empty] | 0
| LABOUR | PS | [5 empty] | 0
| LABOUR | PS | [5 empty] | 0
| LABOUR TOTALS | MS |  |  |  | 0 | 37.42 | 0 |  | 0
| LABOUR TOTALS | JS |  |  |  | 0 | 37.42 | 0 |  |  | 0
| LABOUR TOTALS | PS |  |  |  | 0 | 37.42 | 0 |  |  |  | 0
| LABOUR | PACK |  |  |  |  | 37.42 | 0 |  |  | 0
| DELIVERY | [5 empty] | 37.42 | 0
| FIXINGS |  |  |  |  | 1 | 0 | 0
| TOTAL EACH |  |  |  |  | 0 |  | 0 | 0 | 0 | 0 | 0
ITEM | SA-32 soap dispenser |  | 0 |  | 0 |  | Nr units | 3
6881/27 | PART | MATERIAL | SECTION | SECTION | AREA | No / LM | RATE | COST |  | ms hours | js hours | ps hours
TIMBER |  |  |  |  | 0 |  |  | 0
TIMBER |  |  |  |  | 0 |  |  | 0
TIMBER |  |  |  |  | 0 |  |  | 0
SHEETS |  |  |  |  | 0 |  |  | 0
SHEETS |  |  |  |  | 0 |  |  | 0
SHEETS |  |  |  |  | 0 |  |  | 0
NO MARK UP ITEMS | [7 empty] | 0
NO MARK UP ITEMS | [7 empty] | 0
NO MARK UP ITEMS | [7 empty] | 0
ITEMS FOR 10% | [7 empty] | 0
ITEMS FOR 10% | [7 empty] | 0
ITEMS FOR 10% | [7 empty] | 0
% FOR JMS | [5 empty] | 0.1 | 0 | 0
| FINISH | [6 empty] | 0
| LABOUR | MS | PAR |  | 0 | 0 |  | 0
| LABOUR | MS | CUT PANELS |  | 0 | 0 |  | 0
| LABOUR | MS | JOINT |  |  | 0 |  | 0
| LABOUR | MS | [5 empty] | 0
| LABOUR | JS | [5 empty] | 0
| LABOUR | JS | [5 empty] | 0
| LABOUR | JS | [5 empty] | 0
| LABOUR | PS | [5 empty] | 0
| LABOUR | PS | [5 empty] | 0
| LABOUR TOTALS | MS |  |  |  | 0 | 37.42 | 0 |  | 0
| LABOUR TOTALS | JS |  |  |  | 0 | 37.42 | 0 |  |  | 0
| LABOUR TOTALS | PS |  |  |  | 0 | 37.42 | 0 |  |  |  | 0
| LABOUR | PACK |  |  |  |  | 37.42 | 0 |  |  | 0
| DELIVERY | [5 empty] | 37.42 | 0
| FIXINGS |  |  |  |  | 1 | 0 | 0
| TOTAL EACH |  |  |  |  | 0 |  | 0 | 0 | 0 | 0 | 0
ITEM | intergrated bin |  | 0 |  | 0 |  | Nr units | 3
6881/28 | PART | MATERIAL | SECTION | SECTION | AREA | No / LM | RATE | COST |  | ms hours | js hours | ps hours
TIMBER |  |  |  |  | 0 |  |  | 0
TIMBER |  |  |  |  | 0 |  |  | 0
TIMBER |  |  |  |  | 0 |  |  | 0
SHEETS |  |  |  |  | 0 |  |  | 0
SHEETS |  |  |  |  | 0 |  |  | 0
SHEETS |  |  |  |  | 0 |  |  | 0
NO MARK UP ITEMS | [7 empty] | 0
NO MARK UP ITEMS | [7 empty] | 0
NO MARK UP ITEMS | [7 empty] | 0
ITEMS FOR 10% | BIN | 502.94.000 |  |  |  | 1 | 150 | 150
ITEMS FOR 10% | [7 empty] | 0
ITEMS FOR 10% | [7 empty] | 0
% FOR JMS | [5 empty] | 0.1 | 150 | 15
| FINISH | [6 empty] | 0
| LABOUR | MS | PAR |  | 0 | 0 |  | 0
| LABOUR | MS | CUT PANELS |  | 0 | 0 |  | 0
| LABOUR | MS | JOINT |  |  | 0 |  | 0
| LABOUR | MS | [5 empty] | 0
| LABOUR | JS | [5 empty] | 0
| LABOUR | JS | [5 empty] | 0
| LABOUR | JS | [5 empty] | 0
| LABOUR | PS | [5 empty] | 0
| LABOUR | PS | [5 empty] | 0
| LABOUR TOTALS | MS |  |  |  | 0 | 37.42 | 0 |  | 0
| LABOUR TOTALS | JS |  |  |  | 0 | 37.42 | 0 |  |  | 0
| LABOUR TOTALS | PS |  |  |  | 0 | 37.42 | 0 |  |  |  | 0
| LABOUR | PACK |  |  |  |  | 37.42 | 0 |  |  | 0
| DELIVERY | [5 empty] | 37.42 | 0
| FIXINGS |  |  |  |  | 1 | 1.65 | 1.65
| TOTAL EACH |  |  |  |  | 0 |  | 166.65 | 499.95 | 0 | 0 | 0
ITEM | SA-11 Female vanity unit |  | 2960mm X 500mm x 400mm |  | WC-12 |  | Nr units | 1
6881/29 | PART | MATERIAL | SECTION | SECTION | AREA | No / LM | RATE | COST |  | ms hours | js hours | ps hours
TIMBER |  |  |  |  | 0 |  |  | 0
TIMBER |  |  |  |  | 0 |  |  | 0
TIMBER |  |  |  |  | 0 |  |  | 0
SHEETS |  |  |  |  | 0 |  |  | 0
SHEETS |  |  |  |  | 0 |  |  | 0
SHEETS |  |  |  |  | 0 |  |  | 0
NO MARK UP ITEMS | [7 empty] | 0
NO MARK UP ITEMS | [7 empty] | 0
NO MARK UP ITEMS | [7 empty] | 0
ITEMS FOR 10% | SUPPORTS |  |  |  |  | 1 | 3315 | 3315 | CONTROL 15/10/2019
ITEMS FOR 10% | BASIN |  |  |  |  | 1 | 2250 | 2250 | MASS CONCRETE 6317-Q001
ITEMS FOR 10% | SPLASHBACK |  |  |  |  | 1 | 452 | 452 | MASS CONCRETE 6317-Q001
ITEMS FOR 10% | FIT & OTHER COSTS |  |  |  |  | 0.4 | 2702 | 1080.8 | MASS CONCRETE 6317-Q001
% FOR JMS | [5 empty] | 0.1 | 7097.8 | 709.78
| FINISH | [6 empty] | 0
| LABOUR | MS | PAR |  | 0 | 0 |  | 0
| LABOUR | MS | CUT PANELS |  | 0 | 0 |  | 0
| LABOUR | MS | JOINT |  |  | 0 |  | 0
| LABOUR | MS | [5 empty] | 0
| LABOUR | JS | [5 empty] | 0
| LABOUR | JS | [5 empty] | 0
| LABOUR | JS | [5 empty] | 0
| LABOUR | PS | [5 empty] | 0
| LABOUR | PS | [5 empty] | 0
| LABOUR TOTALS | MS |  |  |  | 0 | 37.42 | 0 |  | 0
| LABOUR TOTALS | JS |  |  |  | 0 | 37.42 | 0 |  |  | 0
| LABOUR TOTALS | PS |  |  |  | 0 | 37.42 | 0 |  |  |  | 0
| LABOUR | PACK |  |  |  | 1 | 37.42 | 37.42 |  |  | 1
| DELIVERY |  |  |  |  | 2 | 37.42 | 74.84
| FIXINGS |  |  |  |  | 1 | 79.1984 | 79.1984
| TOTAL EACH |  |  |  |  | 1 |  | 7999.0384 | 7999.0384 | 0 | 1 | 0
ITEM | SA-33 towel dispenser |  | 0 |  | 0 |  | Nr units | 3
6881/30 | PART | MATERIAL | SECTION | SECTION | AREA | No / LM | RATE | COST |  | ms hours | js hours | ps hours
TIMBER |  |  |  |  | 0 |  |  | 0
TIMBER |  |  |  |  | 0 |  |  | 0
TIMBER |  |  |  |  | 0 |  |  | 0
SHEETS |  |  |  |  | 0 |  |  | 0
SHEETS |  |  |  |  | 0 |  |  | 0
SHEETS |  |  |  |  | 0 |  |  | 0
NO MARK UP ITEMS | [7 empty] | 0
NO MARK UP ITEMS | [7 empty] | 0
NO MARK UP ITEMS | [7 empty] | 0
ITEMS FOR 10% | [7 empty] | 0
ITEMS FOR 10% | [7 empty] | 0
ITEMS FOR 10% | [7 empty] | 0
% FOR JMS | [5 empty] | 0.1 | 0 | 0
| FINISH | [6 empty] | 0
| LABOUR | MS | PAR |  | 0 | 0 |  | 0
| LABOUR | MS | CUT PANELS |  | 0 | 0 |  | 0
| LABOUR | MS | JOINT |  |  | 0 |  | 0
| LABOUR | MS | [5 empty] | 0
| LABOUR | JS | [5 empty] | 0
| LABOUR | JS | [5 empty] | 0
| LABOUR | JS | [5 empty] | 0
| LABOUR | PS | [5 empty] | 0
| LABOUR | PS | [5 empty] | 0
| LABOUR TOTALS | MS |  |  |  | 0 | 37.42 | 0 |  | 0
| LABOUR TOTALS | JS |  |  |  | 0 | 37.42 | 0 |  |  | 0
| LABOUR TOTALS | PS |  |  |  | 0 | 37.42 | 0 |  |  |  | 0
| LABOUR | PACK |  |  |  |  | 37.42 | 0 |  |  | 0
| DELIVERY | [5 empty] | 37.42 | 0
| FIXINGS |  |  |  |  | 1 | 0 | 0
| TOTAL EACH |  |  |  |  | 0 |  | 0 | 0 | 0 | 0 | 0
ITEM | SA-32 soap dispenser |  | 0 |  | 0 |  | Nr units | 4
6881/31 | PART | MATERIAL | SECTION | SECTION | AREA | No / LM | RATE | COST |  | ms hours | js hours | ps hours
TIMBER |  |  |  |  | 0 |  |  | 0
TIMBER |  |  |  |  | 0 |  |  | 0
TIMBER |  |  |  |  | 0 |  |  | 0
SHEETS |  |  |  |  | 0 |  |  | 0
SHEETS |  |  |  |  | 0 |  |  | 0
SHEETS |  |  |  |  | 0 |  |  | 0
NO MARK UP ITEMS | [7 empty] | 0
NO MARK UP ITEMS | [7 empty] | 0
NO MARK UP ITEMS | [7 empty] | 0
ITEMS FOR 10% | [7 empty] | 0
ITEMS FOR 10% | [7 empty] | 0
ITEMS FOR 10% | [7 empty] | 0
% FOR JMS | [5 empty] | 0.1 | 0 | 0
| FINISH | [6 empty] | 0
| LABOUR | MS | PAR |  | 0 | 0 |  | 0
| LABOUR | MS | CUT PANELS |  | 0 | 0 |  | 0
| LABOUR | MS | JOINT |  |  | 0 |  | 0
| LABOUR | MS | [5 empty] | 0
| LABOUR | JS | [5 empty] | 0
| LABOUR | JS | [5 empty] | 0
| LABOUR | JS | [5 empty] | 0
| LABOUR | PS | [5 empty] | 0
| LABOUR | PS | [5 empty] | 0
| LABOUR TOTALS | MS |  |  |  | 0 | 37.42 | 0 |  | 0
| LABOUR TOTALS | JS |  |  |  | 0 | 37.42 | 0 |  |  | 0
| LABOUR TOTALS | PS |  |  |  | 0 | 37.42 | 0 |  |  |  | 0
| LABOUR | PACK |  |  |  |  | 37.42 | 0 |  |  | 0
| DELIVERY | [5 empty] | 37.42 | 0
| FIXINGS |  |  |  |  | 1 | 0 | 0
| TOTAL EACH |  |  |  |  | 0 |  | 0 | 0 | 0 | 0 | 0
ITEM | intergrated bin |  | 0 |  | 0 |  | Nr units | 3
6881/32 | PART | MATERIAL | SECTION | SECTION | AREA | No / LM | RATE | COST |  | ms hours | js hours | ps hours
TIMBER |  |  |  |  | 0 |  |  | 0
TIMBER |  |  |  |  | 0 |  |  | 0
TIMBER |  |  |  |  | 0 |  |  | 0
SHEETS |  |  |  |  | 0 |  |  | 0
SHEETS |  |  |  |  | 0 |  |  | 0
SHEETS |  |  |  |  | 0 |  |  | 0
NO MARK UP ITEMS | [7 empty] | 0
NO MARK UP ITEMS | [7 empty] | 0
NO MARK UP ITEMS | [7 empty] | 0
ITEMS FOR 10% | BIN | 502.94.000 |  |  |  | 1 | 150 | 150
ITEMS FOR 10% | [7 empty] | 0
ITEMS FOR 10% | [7 empty] | 0
% FOR JMS | [5 empty] | 0.1 | 150 | 15
| FINISH | [6 empty] | 0
| LABOUR | MS | PAR |  | 0 | 0 |  | 0
| LABOUR | MS | CUT PANELS |  | 0 | 0 |  | 0
| LABOUR | MS | JOINT |  |  | 0 |  | 0
| LABOUR | MS | [5 empty] | 0
| LABOUR | JS | [5 empty] | 0
| LABOUR | JS | [5 empty] | 0
| LABOUR | JS | [5 empty] | 0
| LABOUR | PS | [5 empty] | 0
| LABOUR | PS | [5 empty] | 0
| LABOUR TOTALS | MS |  |  |  | 0 | 37.42 | 0 |  | 0
| LABOUR TOTALS | JS |  |  |  | 0 | 37.42 | 0 |  |  | 0
| LABOUR TOTALS | PS |  |  |  | 0 | 37.42 | 0 |  |  |  | 0
| LABOUR | PACK |  |  |  |  | 37.42 | 0 |  |  | 0
| DELIVERY | [5 empty] | 37.42 | 0
| FIXINGS |  |  |  |  | 1 | 1.65 | 1.65
| TOTAL EACH |  |  |  |  | 0 |  | 166.65 | 499.95 | 0 | 0 | 0
ITEM | SA-11 Male vanity unit |  | 4330mm X 500mm X 400mm |  | WC-02 |  | Nr units | 5
6881/33 | PART | MATERIAL | SECTION | SECTION | AREA | No / LM | RATE | COST |  | ms hours | js hours | ps hours
TIMBER |  |  |  |  | 0 |  |  | 0
TIMBER |  |  |  |  | 0 |  |  | 0
TIMBER |  |  |  |  | 0 |  |  | 0
SHEETS |  |  |  |  | 0 |  |  | 0
SHEETS |  |  |  |  | 0 |  |  | 0
SHEETS |  |  |  |  | 0 |  |  | 0
NO MARK UP ITEMS | [7 empty] | 0
NO MARK UP ITEMS | [7 empty] | 0
NO MARK UP ITEMS | [7 empty] | 0
ITEMS FOR 10% | SUPPORTS |  |  |  |  | 1 | 2800 | 2800 | CONTROL 15/10/2019
ITEMS FOR 10% | BASIN |  |  |  |  | 1 | 3272 | 3272 | MASS CONCRETE 6317-Q001
ITEMS FOR 10% | SPLASHBACK |  |  |  |  | 1 | 670 | 670 | MASS CONCRETE 6317-Q001
ITEMS FOR 10% | FIT & OTHER COSTS |  |  |  |  | 0.4 | 3942 | 1576.8 | MASS CONCRETE 6317-Q001
% FOR JMS | [5 empty] | 0.1 | 8318.8 | 831.88
| FINISH | [6 empty] | 0
| LABOUR | MS | PAR |  | 0 | 0 |  | 0
| LABOUR | MS | CUT PANELS |  | 0 | 0 |  | 0
| LABOUR | MS | JOINT |  |  | 0 |  | 0
| LABOUR | MS | [5 empty] | 0
| LABOUR | JS | [5 empty] | 0
| LABOUR | JS | [5 empty] | 0
| LABOUR | JS | [5 empty] | 0
| LABOUR | PS | [5 empty] | 0
| LABOUR | PS | [5 empty] | 0
| LABOUR TOTALS | MS |  |  |  | 0 | 37.42 | 0 |  | 0
| LABOUR TOTALS | JS |  |  |  | 0 | 37.42 | 0 |  |  | 0
| LABOUR TOTALS | PS |  |  |  | 0 | 37.42 | 0 |  |  |  | 0
| LABOUR | PACK |  |  |  | 1 | 37.42 | 37.42 |  |  | 5
| DELIVERY |  |  |  |  | 2 | 37.42 | 74.84
| FIXINGS |  |  |  |  | 1 | 92.6294 | 92.6294
| TOTAL EACH |  |  |  |  | 1 |  | 9355.5694 | 46777.847 | 0 | 5 | 0
ITEM | SA-33 towel dispenser |  | 0 |  | 0 |  | Nr units | 20
6881/34 | PART | MATERIAL | SECTION | SECTION | AREA | No / LM | RATE | COST |  | ms hours | js hours | ps hours
TIMBER |  |  |  |  | 0 |  |  | 0
TIMBER |  |  |  |  | 0 |  |  | 0
TIMBER |  |  |  |  | 0 |  |  | 0
SHEETS |  |  |  |  | 0 |  |  | 0
SHEETS |  |  |  |  | 0 |  |  | 0
SHEETS |  |  |  |  | 0 |  |  | 0
NO MARK UP ITEMS | [7 empty] | 0
NO MARK UP ITEMS | [7 empty] | 0
NO MARK UP ITEMS | [7 empty] | 0
ITEMS FOR 10% | [7 empty] | 0
ITEMS FOR 10% | [7 empty] | 0
ITEMS FOR 10% | [7 empty] | 0
% FOR JMS | [5 empty] | 0.1 | 0 | 0
| FINISH | [6 empty] | 0
| LABOUR | MS | PAR |  | 0 | 0 |  | 0
| LABOUR | MS | CUT PANELS |  | 0 | 0 |  | 0
| LABOUR | MS | JOINT |  |  | 0 |  | 0
| LABOUR | MS | [5 empty] | 0
| LABOUR | JS | [5 empty] | 0
| LABOUR | JS | [5 empty] | 0
| LABOUR | JS | [5 empty] | 0
| LABOUR | PS | [5 empty] | 0
| LABOUR | PS | [5 empty] | 0
| LABOUR TOTALS | MS |  |  |  | 0 | 37.42 | 0 |  | 0
| LABOUR TOTALS | JS |  |  |  | 0 | 37.42 | 0 |  |  | 0
| LABOUR TOTALS | PS |  |  |  | 0 | 37.42 | 0 |  |  |  | 0
| LABOUR | PACK |  |  |  |  | 37.42 | 0 |  |  | 0
| DELIVERY | [5 empty] | 37.42 | 0
| FIXINGS |  |  |  |  | 1 | 0 | 0
| TOTAL EACH |  |  |  |  | 0 |  | 0 | 0 | 0 | 0 | 0
ITEM | SA-32 soap dispenser |  | 0 |  | 0 |  | Nr units | 30
6881/35 | PART | MATERIAL | SECTION | SECTION | AREA | No / LM | RATE | COST |  | ms hours | js hours | ps hours
TIMBER |  |  |  |  | 0 |  |  | 0
TIMBER |  |  |  |  | 0 |  |  | 0
TIMBER |  |  |  |  | 0 |  |  | 0
SHEETS |  |  |  |  | 0 |  |  | 0
SHEETS |  |  |  |  | 0 |  |  | 0
SHEETS |  |  |  |  | 0 |  |  | 0
NO MARK UP ITEMS | [7 empty] | 0
NO MARK UP ITEMS | [7 empty] | 0
NO MARK UP ITEMS | [7 empty] | 0
ITEMS FOR 10% | [7 empty] | 0
ITEMS FOR 10% | [7 empty] | 0
ITEMS FOR 10% | [7 empty] | 0
% FOR JMS | [5 empty] | 0.1 | 0 | 0
| FINISH | [6 empty] | 0
| LABOUR | MS | PAR |  | 0 | 0 |  | 0
| LABOUR | MS | CUT PANELS |  | 0 | 0 |  | 0
| LABOUR | MS | JOINT |  |  | 0 |  | 0
| LABOUR | MS | [5 empty] | 0
| LABOUR | JS | [5 empty] | 0
| LABOUR | JS | [5 empty] | 0
| LABOUR | JS | [5 empty] | 0
| LABOUR | PS | [5 empty] | 0
| LABOUR | PS | [5 empty] | 0
| LABOUR TOTALS | MS |  |  |  | 0 | 37.42 | 0 |  | 0
| LABOUR TOTALS | JS |  |  |  | 0 | 37.42 | 0 |  |  | 0
| LABOUR TOTALS | PS |  |  |  | 0 | 37.42 | 0 |  |  |  | 0
| LABOUR | PACK |  |  |  |  | 37.42 | 0 |  |  | 0
| DELIVERY | [5 empty] | 37.42 | 0
| FIXINGS |  |  |  |  | 1 | 0 | 0
| TOTAL EACH |  |  |  |  | 0 |  | 0 | 0 | 0 | 0 | 0
ITEM | intergrated bin |  | 0 |  | 0 |  | Nr units | 20
6881/36 | PART | MATERIAL | SECTION | SECTION | AREA | No / LM | RATE | COST |  | ms hours | js hours | ps hours
TIMBER |  |  |  |  | 0 |  |  | 0
TIMBER |  |  |  |  | 0 |  |  | 0
TIMBER |  |  |  |  | 0 |  |  | 0
SHEETS |  |  |  |  | 0 |  |  | 0
SHEETS |  |  |  |  | 0 |  |  | 0
SHEETS |  |  |  |  | 0 |  |  | 0
NO MARK UP ITEMS | [7 empty] | 0
NO MARK UP ITEMS | [7 empty] | 0
NO MARK UP ITEMS | [7 empty] | 0
ITEMS FOR 10% | BIN | 502.94.000 |  |  |  | 1 | 150 | 150
ITEMS FOR 10% | [7 empty] | 0
ITEMS FOR 10% | [7 empty] | 0
% FOR JMS | [5 empty] | 0.1 | 150 | 15
| FINISH | [6 empty] | 0
| LABOUR | MS | PAR |  | 0 | 0 |  | 0
| LABOUR | MS | CUT PANELS |  | 0 | 0 |  | 0
| LABOUR | MS | JOINT |  |  | 0 |  | 0
| LABOUR | MS | [5 empty] | 0
| LABOUR | JS | [5 empty] | 0
| LABOUR | JS | [5 empty] | 0
| LABOUR | JS | [5 empty] | 0
| LABOUR | PS | [5 empty] | 0
| LABOUR | PS | [5 empty] | 0
| LABOUR TOTALS | MS |  |  |  | 0 | 37.42 | 0 |  | 0
| LABOUR TOTALS | JS |  |  |  | 0 | 37.42 | 0 |  |  | 0
| LABOUR TOTALS | PS |  |  |  | 0 | 37.42 | 0 |  |  |  | 0
| LABOUR | PACK |  |  |  |  | 37.42 | 0 |  |  | 0
| DELIVERY | [5 empty] | 37.42 | 0
| FIXINGS |  |  |  |  | 1 | 1.65 | 1.65
| TOTAL EACH |  |  |  |  | 0 |  | 166.65 | 3333 | 0 | 0 | 0
ITEM | SA-11 Female vanity unit |  | 5700mm X 500mm X 400mm |  | WC-04 |  | Nr units | 5 |  |  |  |  | ITEM | SAMPLE |  | 43748 |  | 0 |  | Nr units | 0
6881/37 | PART | MATERIAL | SECTION | SECTION | AREA | No / LM | RATE | COST |  | ms hours | js hours | ps hours | 64301.65 | PART | MATERIAL | SECTION | SECTION | AREA | No / LM | RATE | COST |  | ms hours | js hours | ps hours
TIMBER |  |  |  |  | 0 |  |  | 0 |  |  |  |  | TIMBER |  |  |  |  | 0 |  |  | 0
TIMBER |  |  |  |  | 0 |  |  | 0 |  |  |  |  | TIMBER |  |  |  |  | 0 |  |  | 0
TIMBER |  |  |  |  | 0 |  |  | 0 |  |  |  |  | TIMBER |  |  |  |  | 0 |  |  | 0
SHEETS |  |  |  |  | 0 |  |  | 0 |  |  |  |  | SHEETS |  |  |  |  | 0 |  |  | 0
SHEETS |  |  |  |  | 0 |  |  | 0 |  |  |  |  | SHEETS |  |  |  |  | 0 |  |  | 0
SHEETS |  |  |  |  | 0 |  |  | 0 |  |  |  |  | SHEETS |  |  |  |  | 0 |  |  | 0
NO MARK UP ITEMS | [7 empty] | 0 |  |  |  |  | NO MARK UP ITEMS | [7 empty] | 0
NO MARK UP ITEMS | [7 empty] | 0 |  |  |  |  | NO MARK UP ITEMS | [7 empty] | 0
NO MARK UP ITEMS | [7 empty] | 0 |  |  |  |  | NO MARK UP ITEMS | [7 empty] | 0
ITEMS FOR 10% | SUPPORTS |  |  |  |  | 1 | 4220 | 4220 | CONTROL 15/10/2019 |  |  |  | ITEMS FOR 10% | SUPPORTS |  |  |  |  | 1 | 1000 | 1000 | CONTROL 15/10/2019
ITEMS FOR 10% | BASIN |  |  |  |  | 1 | 4293 | 4293 | MASS CONCRETE 6317-Q001 |  |  |  | ITEMS FOR 10% | BASIN |  |  |  |  | 1 | 1866 | 1866 | MASS CONCRETE 6317-Q001
ITEMS FOR 10% | SPLASHBACK |  |  |  |  | 1 | 888 | 888 | MASS CONCRETE 6317-Q001 |  |  |  | ITEMS FOR 10% | SPLASHBACK |  |  |  |  | 1 | 419 | 419 | MASS CONCRETE 6317-Q001
ITEMS FOR 10% | FIT & OTHER COSTS |  |  |  |  | 0.4 | 5181 | 2072.4 | MASS CONCRETE 6317-Q001 |  |  |  | ITEMS FOR 10% | FIT & OTHER COSTS |  |  |  |  | 0.4 | 932 | 372.8 | MASS CONCRETE 6317-Q001
% FOR JMS | [5 empty] | 0.1 | 11473.4 | 1147.34 |  |  |  |  | % FOR JMS | [5 empty] | 0.1 | 3657.8 | 365.78
| FINISH | [6 empty] | 0 | [5 empty] | FINISH | [6 empty] | 0
| LABOUR | MS | PAR |  | 0 | 0 |  | 0 | [5 empty] | LABOUR | MS | PAR |  | 0 | 0 |  | 0
| LABOUR | MS | CUT PANELS |  | 0 | 0 |  | 0 | [5 empty] | LABOUR | MS | CUT PANELS |  | 0 | 0 |  | 0
| LABOUR | MS | JOINT |  |  | 0 |  | 0 | [5 empty] | LABOUR | MS | JOINT |  |  | 0 |  | 0
| LABOUR | MS | [5 empty] | 0 | [5 empty] | LABOUR | MS | [5 empty] | 0
| LABOUR | JS | [5 empty] | 0 | [5 empty] | LABOUR | JS | [5 empty] | 0
| LABOUR | JS | [5 empty] | 0 | [5 empty] | LABOUR | JS | [5 empty] | 0
| LABOUR | JS | [5 empty] | 0 | [5 empty] | LABOUR | JS | [5 empty] | 0
| LABOUR | PS | [5 empty] | 0 | [5 empty] | LABOUR | PS | [5 empty] | 0
| LABOUR | PS | [5 empty] | 0 | [5 empty] | LABOUR | PS | [5 empty] | 0
| LABOUR TOTALS | MS |  |  |  | 0 | 37.42 | 0 |  | 0 |  |  |  | LABOUR TOTALS | MS |  |  |  | 0 | 37.42 | 0 |  | 0
| LABOUR TOTALS | JS |  |  |  | 0 | 37.42 | 0 |  |  | 0 |  |  | LABOUR TOTALS | JS |  |  |  | 0 | 37.42 | 0 |  |  | 0
| LABOUR TOTALS | PS |  |  |  | 0 | 37.42 | 0 |  |  |  | 0 |  | LABOUR TOTALS | PS |  |  |  | 0 | 37.42 | 0 |  |  |  | 0
| LABOUR | PACK |  |  |  | 1 | 37.42 | 37.42 |  |  | 5 |  |  | LABOUR | PACK |  |  |  | 1 | 37.42 | 37.42 |  |  | 0
| DELIVERY |  |  |  |  | 2 | 37.42 | 74.84 | [5 empty] | DELIVERY |  |  |  |  | 2 | 37.42 | 74.84
| FIXINGS |  |  |  |  | 1 | 127.33 | 127.33 | [5 empty] | FIXINGS |  |  |  |  | 1 | 41.3584 | 41.3584
| TOTAL EACH |  |  |  |  | 1 |  | 12860.33 | 64301.65 | 0 | 5 | 0 |  | TOTAL EACH |  |  |  |  | 1 |  | 4177.1984 | 0 | 0 | 0 | 0
ITEM | SA-11 Female vanity unit |  | 796mm X 500mm X 400mm |  | WC-04 |  | Nr units | 5
6881/38 | PART | MATERIAL | SECTION | SECTION | AREA | No / LM | RATE | COST |  | ms hours | js hours | ps hours
TIMBER |  |  |  |  | 0 |  |  | 0
TIMBER |  |  |  |  | 0 |  |  | 0
TIMBER |  |  |  |  | 0 |  |  | 0
SHEETS |  |  |  |  | 0 |  |  | 0
SHEETS |  |  |  |  | 0 |  |  | 0
SHEETS |  |  |  |  | 0 |  |  | 0
NO MARK UP ITEMS | [7 empty] | 0
NO MARK UP ITEMS | [7 empty] | 0
NO MARK UP ITEMS | [7 empty] | 0
ITEMS FOR 10% | SUPPORTS |  |  |  |  | 1 | 2475 | 2475 | CONTROL 15/10/2019
ITEMS FOR 10% | BASIN |  |  |  |  | 1 | 550 | 550 | MASS CONCRETE 6317-Q001
ITEMS FOR 10% | SPLASHBACK |  |  |  |  | 1 | 117 | 117 | MASS CONCRETE 6317-Q001
ITEMS FOR 10% | FIT & OTHER COSTS |  |  |  |  | 0.4 | 667 | 266.8 | MASS CONCRETE 6317-Q001
% FOR JMS | [5 empty] | 0.1 | 3408.8 | 340.88
| FINISH | [6 empty] | 0
| LABOUR | MS | PAR |  | 0 | 0 |  | 0
| LABOUR | MS | CUT PANELS |  | 0 | 0 |  | 0
| LABOUR | MS | JOINT |  |  | 0 |  | 0
| LABOUR | MS | [5 empty] | 0
| LABOUR | JS | [5 empty] | 0
| LABOUR | JS | [5 empty] | 0
| LABOUR | JS | [5 empty] | 0
| LABOUR | PS | [5 empty] | 0
| LABOUR | PS | [5 empty] | 0
| LABOUR TOTALS | MS |  |  |  | 0 | 37.42 | 0 |  | 0
| LABOUR TOTALS | JS |  |  |  | 0 | 37.42 | 0 |  |  | 0
| LABOUR TOTALS | PS |  |  |  | 0 | 37.42 | 0 |  |  |  | 0
| LABOUR | PACK |  |  |  | 1 | 37.42 | 37.42 |  |  | 5
| DELIVERY |  |  |  |  | 2 | 37.42 | 74.84
| FIXINGS |  |  |  |  | 1 | 38.6194 | 38.6194
| TOTAL EACH |  |  |  |  | 1 |  | 3900.5594 | 19502.797 | 0 | 5 | 0
ITEM | SA-33 towel dispenser |  | 0 |  | 0 |  | Nr units | 30
6881/39 | PART | MATERIAL | SECTION | SECTION | AREA | No / LM | RATE | COST |  | ms hours | js hours | ps hours
TIMBER |  |  |  |  | 0 |  |  | 0
TIMBER |  |  |  |  | 0 |  |  | 0
TIMBER |  |  |  |  | 0 |  |  | 0
SHEETS |  |  |  |  | 0 |  |  | 0
SHEETS |  |  |  |  | 0 |  |  | 0
SHEETS |  |  |  |  | 0 |  |  | 0
NO MARK UP ITEMS | [7 empty] | 0
NO MARK UP ITEMS | [7 empty] | 0
NO MARK UP ITEMS | [7 empty] | 0
ITEMS FOR 10% | [7 empty] | 0
ITEMS FOR 10% | [7 empty] | 0
ITEMS FOR 10% | [7 empty] | 0
% FOR JMS | [5 empty] | 0.1 | 0 | 0
| FINISH | [6 empty] | 0
| LABOUR | MS | PAR |  | 0 | 0 |  | 0
| LABOUR | MS | CUT PANELS |  | 0 | 0 |  | 0
| LABOUR | MS | JOINT |  |  | 0 |  | 0
| LABOUR | MS | [5 empty] | 0
| LABOUR | JS | [5 empty] | 0
| LABOUR | JS | [5 empty] | 0
| LABOUR | JS | [5 empty] | 0
| LABOUR | PS | [5 empty] | 0
| LABOUR | PS | [5 empty] | 0
| LABOUR TOTALS | MS |  |  |  | 0 | 37.42 | 0 |  | 0
| LABOUR TOTALS | JS |  |  |  | 0 | 37.42 | 0 |  |  | 0
| LABOUR TOTALS | PS |  |  |  | 0 | 37.42 | 0 |  |  |  | 0
| LABOUR | PACK |  |  |  |  | 37.42 | 0 |  |  | 0
| DELIVERY | [5 empty] | 37.42 | 0
| FIXINGS |  |  |  |  | 1 | 0 | 0
| TOTAL EACH |  |  |  |  | 0 |  | 0 | 0 | 0 | 0 | 0
ITEM | SA-32 soap dispenser |  | 0 |  | 0 |  | Nr units | 35
6881/40 | PART | MATERIAL | SECTION | SECTION | AREA | No / LM | RATE | COST |  | ms hours | js hours | ps hours
TIMBER |  |  |  |  | 0 |  |  | 0
TIMBER |  |  |  |  | 0 |  |  | 0
TIMBER |  |  |  |  | 0 |  |  | 0
SHEETS |  |  |  |  | 0 |  |  | 0
SHEETS |  |  |  |  | 0 |  |  | 0
SHEETS |  |  |  |  | 0 |  |  | 0
NO MARK UP ITEMS | [7 empty] | 0
NO MARK UP ITEMS | [7 empty] | 0
NO MARK UP ITEMS | [7 empty] | 0
ITEMS FOR 10% | [7 empty] | 0
ITEMS FOR 10% | [7 empty] | 0
ITEMS FOR 10% | [7 empty] | 0
% FOR JMS | [5 empty] | 0.1 | 0 | 0
| FINISH | [6 empty] | 0
| LABOUR | MS | PAR |  | 0 | 0 |  | 0
| LABOUR | MS | CUT PANELS |  | 0 | 0 |  | 0
| LABOUR | MS | JOINT |  |  | 0 |  | 0
| LABOUR | MS | [5 empty] | 0
| LABOUR | JS | [5 empty] | 0
| LABOUR | JS | [5 empty] | 0
| LABOUR | JS | [5 empty] | 0
| LABOUR | PS | [5 empty] | 0
| LABOUR | PS | [5 empty] | 0
| LABOUR TOTALS | MS |  |  |  | 0 | 37.42 | 0 |  | 0
| LABOUR TOTALS | JS |  |  |  | 0 | 37.42 | 0 |  |  | 0
| LABOUR TOTALS | PS |  |  |  | 0 | 37.42 | 0 |  |  |  | 0
| LABOUR | PACK |  |  |  |  | 37.42 | 0 |  |  | 0
| DELIVERY | [5 empty] | 37.42 | 0
| FIXINGS |  |  |  |  | 1 | 0 | 0
| TOTAL EACH |  |  |  |  | 0 |  | 0 | 0 | 0 | 0 | 0
ITEM | intergrated bin |  | 0 |  | 0 |  | Nr units | 30
6881/41 | PART | MATERIAL | SECTION | SECTION | AREA | No / LM | RATE | COST |  | ms hours | js hours | ps hours
TIMBER |  |  |  |  | 0 |  |  | 0
TIMBER |  |  |  |  | 0 |  |  | 0
TIMBER |  |  |  |  | 0 |  |  | 0
SHEETS |  |  |  |  | 0 |  |  | 0
SHEETS |  |  |  |  | 0 |  |  | 0
SHEETS |  |  |  |  | 0 |  |  | 0
NO MARK UP ITEMS | [7 empty] | 0
NO MARK UP ITEMS | [7 empty] | 0
NO MARK UP ITEMS | [7 empty] | 0
ITEMS FOR 10% | BIN | 502.94.000 |  |  |  | 1 | 150 | 150
ITEMS FOR 10% | [7 empty] | 0
ITEMS FOR 10% | [7 empty] | 0
% FOR JMS | [5 empty] | 0.1 | 150 | 15
| FINISH | [6 empty] | 0
| LABOUR | MS | PAR |  | 0 | 0 |  | 0
| LABOUR | MS | CUT PANELS |  | 0 | 0 |  | 0
| LABOUR | MS | JOINT |  |  | 0 |  | 0
| LABOUR | MS | [5 empty] | 0
| LABOUR | JS | [5 empty] | 0
| LABOUR | JS | [5 empty] | 0
| LABOUR | JS | [5 empty] | 0
| LABOUR | PS | [5 empty] | 0
| LABOUR | PS | [5 empty] | 0
| LABOUR TOTALS | MS |  |  |  | 0 | 37.42 | 0 |  | 0
| LABOUR TOTALS | JS |  |  |  | 0 | 37.42 | 0 |  |  | 0
| LABOUR TOTALS | PS |  |  |  | 0 | 37.42 | 0 |  |  |  | 0
| LABOUR | PACK |  |  |  |  | 37.42 | 0 |  |  | 0
| DELIVERY | [5 empty] | 37.42 | 0
| FIXINGS |  |  |  |  | 1 | 1.65 | 1.65
| TOTAL EACH |  |  |  |  | 0 |  | 166.65 | 4999.5 | 0 | 0 | 0
ITEM | FF-16 Male vanity unit |  | 1.59 | 0.5 | WC-11 |  | Nr units | 1 |  |  |  |  | ITEM | 26 |  | 1.59 | 0.5 | 43749 |  | Nr units | 0 |  |  |  |  | ITEM | Now revised to Egger laminate |  | 1.59 | 0.5 | 0 |  | Nr units | 0 |  |  |  |  | ITEM | 0 |  | 1.59 | 0.5 | 0 |  | Nr units | 0 |  |  |  |  | ITEM | 0 |  | 1.59 | 0.5 | 0 |  | Nr units | 0
6881/42 | PART | MATERIAL | SECTION | SECTION | AREA | No / LM | RATE | COST |  | ms hours | js hours | ps hours | 2556.807 | PART | MATERIAL | SECTION | SECTION | AREA | No / LM | RATE | COST |  | ms hours | js hours | ps hours | Now revised to unfinished Oberflex from Shadbolts | PART | MATERIAL | SECTION | SECTION | AREA | No / LM | RATE | COST |  | ms hours | js hours | ps hours | 0 | PART | MATERIAL | SECTION | SECTION | AREA | No / LM | RATE | COST |  | ms hours | js hours | ps hours | 0 | PART | MATERIAL | SECTION | SECTION | AREA | No / LM | RATE | COST |  | ms hours | js hours | ps hours
TIMBER | SUB FRAME | SWD | 0.05 | 0.05 | 0.0025 | 6.36 | 550 | 8.745 |  |  |  |  | TIMBER | SUB FRAME | SWD | 0.05 | 0.05 | 0.0025 | 6.36 | 550 | 8.745 |  |  |  |  | TIMBER | SUB FRAME | SWD | 0.05 | 0.05 | 0.0025 | 6.36 | 550 | 8.745 |  |  |  |  | TIMBER | SUB FRAME | SWD | 0.05 | 0.05 | 0.0025 | 6.36 | 550 | 8.745 |  |  |  |  | TIMBER | SUB FRAME | SWD | 0.05 | 0.05 | 0.0025 | 6.36 | 550 | 8.745
TIMBER | SUB FRAME | SWD | 0.05 | 0.05 | 0.0025 | 6 | 550 | 8.25 |  |  |  |  | TIMBER | SUB FRAME | SWD | 0.05 | 0.05 | 0.0025 | 6 | 550 | 8.25 |  |  |  |  | TIMBER | SUB FRAME | SWD | 0.05 | 0.05 | 0.0025 | 6 | 550 | 8.25 |  |  |  |  | TIMBER | SUB FRAME | SWD | 0.05 | 0.05 | 0.0025 | 6 | 550 | 8.25 |  |  |  |  | TIMBER | SUB FRAME | SWD | 0.05 | 0.05 | 0.0025 | 6 | 550 | 8.25
TIMBER |  |  |  |  | 0 |  |  | 0 |  |  |  |  | TIMBER |  |  |  |  | 0 |  |  | 0 |  |  |  |  | TIMBER |  |  |  |  | 0 |  |  | 0 |  |  |  |  | TIMBER |  |  |  |  | 0 |  |  | 0 |  |  |  |  | TIMBER |  |  |  |  | 0 |  |  | 0
SHEETS |  |  |  |  | 0 |  |  | 0 |  |  |  |  | SHEETS |  |  |  |  | 0 |  |  | 0 |  |  |  |  | SHEETS |  |  |  |  | 0 |  |  | 0 |  |  |  |  | SHEETS |  |  |  |  | 0 |  |  | 0 |  |  |  |  | SHEETS |  |  |  |  | 0 |  |  | 0
SHEETS |  |  |  |  | 0 |  |  | 0 |  |  |  |  | SHEETS |  |  |  |  | 0 |  |  | 0 |  |  |  |  | SHEETS |  |  |  |  | 0 |  |  | 0 |  |  |  |  | SHEETS |  |  |  |  | 0 |  |  | 0 |  |  |  |  | SHEETS |  |  |  |  | 0 |  |  | 0
SHEETS |  |  |  |  | 0 |  |  | 0 |  |  |  |  | SHEETS |  |  |  |  | 0 |  |  | 0 |  |  |  |  | SHEETS |  |  |  |  | 0 |  |  | 0 |  |  |  |  | SHEETS |  |  |  |  | 0 |  |  | 0 |  |  |  |  | SHEETS |  |  |  |  | 0 |  |  | 0
NO MARK UP ITEMS | RUNNERS |  |  |  |  | 2 | 40 | 80 |  |  |  |  | NO MARK UP ITEMS | RUNNERS |  |  |  |  | 2 | 40 | 80 |  |  |  |  | NO MARK UP ITEMS | RUNNERS |  |  |  |  | 2 | 40 | 80 |  |  |  |  | NO MARK UP ITEMS | RUNNERS |  |  |  |  | 2 | 40 | 80 |  |  |  |  | NO MARK UP ITEMS | RUNNERS |  |  |  |  | 2 | 40 | 80
NO MARK UP ITEMS | [7 empty] | 0 |  |  |  |  | NO MARK UP ITEMS | [7 empty] | 0 |  |  |  |  | NO MARK UP ITEMS | [7 empty] | 0 |  |  |  |  | NO MARK UP ITEMS | [7 empty] | 0 |  |  |  |  | NO MARK UP ITEMS | [7 empty] | 0
NO MARK UP ITEMS | [7 empty] | 0 |  |  |  |  | NO MARK UP ITEMS | [7 empty] | 0 |  |  |  |  | NO MARK UP ITEMS | [7 empty] | 0 |  |  |  |  | NO MARK UP ITEMS | [7 empty] | 0 |  |  |  |  | NO MARK UP ITEMS | [7 empty] | 0
ITEMS FOR 10% | PANELS |  |  |  |  | 1 | 691.48 | 691.48 | SHADBOLTS 424923 |  |  |  | ITEMS FOR 10% | PANELS |  |  |  |  | 1 | 213.91 | 213.91 | DUNCAN REEDS 52270 |  |  |  | ITEMS FOR 10% | PANELS |  |  |  |  | 1 | 167.2718 | 167.2718 | DUNCAN REEDS 19200 |  |  |  | ITEMS FOR 10% | PANELS |  |  |  |  | 1 | 834.11 | 834.11 | SHADBOLTS 428682 |  |  |  | ITEMS FOR 10% | PANELS |  |  |  |  | 1 | 811.26 | 811.26 | shad 429577
ITEMS FOR 10% | DRAWERS |  |  |  |  | 2 | 105 | 210 | PROBOX 40348 |  |  |  | ITEMS FOR 10% | DRAWERS |  |  |  |  | 2 | 105 | 210 | PROBOX 40348 |  |  |  | ITEMS FOR 10% | DRAWERS |  |  |  |  | 2 | 105 | 210 | PROBOX 40348 |  |  |  | ITEMS FOR 10% | DRAWERS |  |  |  |  | 2 | 105 | 210 | PROBOX 40348 |  |  |  | ITEMS FOR 10% | DRAWERS |  |  |  |  | 2 | 105 | 210 | PROBOX 40348
ITEMS FOR 10% | [7 empty] | 0 |  |  |  |  | ITEMS FOR 10% | [7 empty] | 0 |  |  |  |  | ITEMS FOR 10% | [7 empty] | 0 |  |  |  |  | ITEMS FOR 10% | [7 empty] | 0 |  |  |  |  | ITEMS FOR 10% | [7 empty] | 0
% FOR JMS | [5 empty] | 0.1 | 901.48 | 90.148 |  |  |  |  | % FOR JMS | [5 empty] | 0.1 | 423.91 | 42.391 |  |  |  |  | % FOR JMS | [5 empty] | 0.1 | 377.2718 | 37.7272 |  |  |  |  | % FOR JMS | [5 empty] | 0.1 | 1044.11 | 104.411 |  |  |  |  | % FOR JMS | [5 empty] | 0.1 | 1021.26 | 102.126
| FINISH |  |  |  |  | 2 | 15 | 30 | [5 empty] | FINISH |  |  |  |  | 2 | 15 | 30 | [5 empty] | FINISH |  |  |  |  | 2 | 15 | 30 | [5 empty] | FINISH |  |  |  |  | 2 | 15 | 30 | [5 empty] | FINISH |  |  |  |  | 2 | 15 | 30
| LABOUR | MS | PAR |  | 12.36 | 0.618 |  | 0 | [5 empty] | LABOUR | MS | PAR |  | 12.36 | 0.618 |  | 0 | [5 empty] | LABOUR | MS | PAR |  | 12.36 | 0.618 |  | 0 | [5 empty] | LABOUR | MS | PAR |  | 12.36 | 0.618 |  | 0 | [5 empty] | LABOUR | MS | PAR |  | 12.36 | 0.618 |  | 0
| LABOUR | MS | CUT PANELS |  | 0 | 0 |  | 0 | [5 empty] | LABOUR | MS | CUT PANELS |  | 0 | 0 |  | 0 | [5 empty] | LABOUR | MS | CUT PANELS |  | 0 | 0 |  | 0 | [5 empty] | LABOUR | MS | CUT PANELS |  | 0 | 0 |  | 0 | [5 empty] | LABOUR | MS | CUT PANELS |  | 0 | 0 |  | 0
| LABOUR | MS | JOINT |  | 12 | 3 |  | 0 | [5 empty] | LABOUR | MS | JOINT |  | 12 | 3 |  | 0 | [5 empty] | LABOUR | MS | JOINT |  | 12 | 3 |  | 0 | [5 empty] | LABOUR | MS | JOINT |  | 12 | 3 |  | 0 | [5 empty] | LABOUR | MS | JOINT |  | 12 | 3 |  | 0
| LABOUR | MS | 2ND MS |  |  | 0.618 |  | 0 | [5 empty] | LABOUR | MS | 2ND MS |  |  | 0.618 |  | 0 | [5 empty] | LABOUR | MS | 2ND MS |  |  | 0.618 |  | 0 | [5 empty] | LABOUR | MS | 2ND MS |  |  | 0.618 |  | 0 | [5 empty] | LABOUR | MS | 2ND MS |  |  | 0.618 |  | 0
| LABOUR | JS | MID UNIT |  | 8 | 8 |  | 0 | [5 empty] | LABOUR | JS | MID UNIT |  | 8 | 8 |  | 0 | [5 empty] | LABOUR | JS | MID UNIT |  | 8 | 8 |  | 0 | [5 empty] | LABOUR | JS | MID UNIT |  | 8 | 8 |  | 0 | [5 empty] | LABOUR | JS | MID UNIT |  | 8 | 8 |  | 0
| LABOUR | JS | DRAWER UNITS |  | 8 | 16 |  | 0 | [5 empty] | LABOUR | JS | DRAWER UNITS |  | 8 | 16 |  | 0 | [5 empty] | LABOUR | JS | DRAWER UNITS |  | 8 | 16 |  | 0 | [5 empty] | LABOUR | JS | DRAWER UNITS |  | 8 | 16 |  | 0 | [5 empty] | LABOUR | JS | DRAWER UNITS |  | 8 | 16 |  | 0
| LABOUR | JS | [5 empty] | 0 | [5 empty] | LABOUR | JS | [5 empty] | 0 | [5 empty] | LABOUR | JS | [5 empty] | 0 | [5 empty] | LABOUR | JS | [5 empty] | 0 | [5 empty] | LABOUR | JS | [5 empty] | 0
| LABOUR | PS |  |  |  | 4 |  | 0 | [5 empty] | LABOUR | PS |  |  |  | 4 |  | 0 | [5 empty] | LABOUR | PS |  |  |  | 4 |  | 0 | [5 empty] | LABOUR | PS |  |  |  | 4 |  | 0 | [5 empty] | LABOUR | PS |  |  |  | 4 |  | 0
| LABOUR | PS | [5 empty] | 0 | [5 empty] | LABOUR | PS | [5 empty] | 0 | [5 empty] | LABOUR | PS | [5 empty] | 0 | [5 empty] | LABOUR | PS | [5 empty] | 0 | [5 empty] | LABOUR | PS | [5 empty] | 0
| LABOUR TOTALS | MS |  |  |  | 4.236 | 37.42 | 158.5111 |  | 4.236 |  |  |  | LABOUR TOTALS | MS |  |  |  | 4.236 | 37.42 | 158.5111 |  | 0 |  |  |  | LABOUR TOTALS | MS |  |  |  | 4.236 | 37.42 | 158.5111 |  | 0 |  |  |  | LABOUR TOTALS | MS |  |  |  | 4.236 | 37.42 | 158.5111 |  | 0 |  |  |  | LABOUR TOTALS | MS |  |  |  | 4.236 | 37.42 | 158.5111 |  | 0
| LABOUR TOTALS | JS |  |  |  | 24 | 37.42 | 898.08 |  |  | 24 |  |  | LABOUR TOTALS | JS |  |  |  | 24 | 37.42 | 898.08 |  |  | 0 |  |  | LABOUR TOTALS | JS |  |  |  | 24 | 37.42 | 898.08 |  |  | 0 |  |  | LABOUR TOTALS | JS |  |  |  | 24 | 37.42 | 898.08 |  |  | 0 |  |  | LABOUR TOTALS | JS |  |  |  | 24 | 37.42 | 898.08 |  |  | 0
| LABOUR TOTALS | PS |  |  |  | 4 | 37.42 | 149.68 |  |  |  | 4 |  | LABOUR TOTALS | PS |  |  |  | 4 | 37.42 | 149.68 |  |  |  | 0 |  | LABOUR TOTALS | PS |  |  |  | 4 | 37.42 | 149.68 |  |  |  | 0 |  | LABOUR TOTALS | PS |  |  |  | 4 | 37.42 | 149.68 |  |  |  | 0 |  | LABOUR TOTALS | PS |  |  |  | 4 | 37.42 | 149.68 |  |  |  | 0
| LABOUR | PACK |  |  |  | 2 | 37.42 | 74.84 |  |  | 2 |  |  | LABOUR | PACK |  |  |  | 2 | 37.42 | 74.84 |  |  | 0 |  |  | LABOUR | PACK |  |  |  | 2 | 37.42 | 74.84 |  |  | 0 |  |  | LABOUR | PACK |  |  |  | 2 | 37.42 | 74.84 |  |  | 0 |  |  | LABOUR | PACK |  |  |  | 2 | 37.42 | 74.84 |  |  | 0
| DELIVERY | [5 empty] | 37.42 | 0 | [5 empty] | DELIVERY | [5 empty] | 37.42 | 0 | [5 empty] | DELIVERY | [5 empty] | 37.42 | 0 | [5 empty] | DELIVERY | [5 empty] | 37.42 | 0 | [5 empty] | DELIVERY | [5 empty] | 37.42 | 0
| FIXINGS |  |  |  |  | 1 | 23.9973 | 23.9973 | [5 empty] | FIXINGS |  |  |  |  | 1 | 18.7441 | 18.7441 | [5 empty] | FIXINGS |  |  |  |  | 1 | 18.2311 | 18.2311 | [5 empty] | FIXINGS |  |  |  |  | 1 | 25.5663 | 25.5663 | [5 empty] | FIXINGS |  |  |  |  | 1 | 25.3149 | 25.3149
| TOTAL EACH |  |  |  |  | 34.236 |  | 2423.7315 | 2423.7315 | 4.236 | 26 | 4 |  | TOTAL EACH |  |  |  |  | 34.236 |  | 1893.1512 | 0 | 0 | 0 | 0 |  | TOTAL EACH |  |  |  |  | 34.236 |  | 1841.3361 | 0 | 0 | 0 | 0 |  | TOTAL EACH |  |  |  |  | 34.236 |  | 2582.1934 | 0 | 0 | 0 | 0 |  | TOTAL EACH |  |  |  |  | 34.236 |  | 2556.807 | 0 | 0 | 0 | 0
ITEM | FF-16 Male vanity unit |  | 0.8 | 0.5 | WC-11 |  | Nr units | 1 |  |  |  |  | ITEM | 17 |  | 0.8 | 0.5 | 43749 |  | Nr units | 0 |  |  |  |  | ITEM | Now revised to Egger laminate |  | 0.8 | 0.5 | 0 |  | Nr units | 0 |  |  |  |  | ITEM | 0 |  | 0.8 | 0.5 | 0 |  | Nr units | 0 |  |  |  |  | ITEM | 0 |  | 0.8 | 0.5 | 0 |  | Nr units | 0
6881/43 | PART | MATERIAL | SECTION | SECTION | AREA | No / LM | RATE | COST |  | ms hours | js hours | ps hours | 1456.2265 | PART | MATERIAL | SECTION | SECTION | AREA | No / LM | RATE | COST |  | ms hours | js hours | ps hours | Now revised to unfinished Oberflex from Shadbolts | PART | MATERIAL | SECTION | SECTION | AREA | No / LM | RATE | COST |  | ms hours | js hours | ps hours | 0 | PART | MATERIAL | SECTION | SECTION | AREA | No / LM | RATE | COST |  | ms hours | js hours | ps hours | 0 | PART | MATERIAL | SECTION | SECTION | AREA | No / LM | RATE | COST |  | ms hours | js hours | ps hours
TIMBER | SUB FRAME | SWD | 0.05 | 0.05 | 0.0025 | 3.2 | 550 | 4.4 |  |  |  |  | TIMBER | SUB FRAME | SWD | 0.05 | 0.05 | 0.0025 | 3.2 | 550 | 4.4 |  |  |  |  | TIMBER | SUB FRAME | SWD | 0.05 | 0.05 | 0.0025 | 3.2 | 550 | 4.4 |  |  |  |  | TIMBER | SUB FRAME | SWD | 0.05 | 0.05 | 0.0025 | 3.2 | 550 | 4.4 |  |  |  |  | TIMBER | SUB FRAME | SWD | 0.05 | 0.05 | 0.0025 | 3.2 | 550 | 4.4
TIMBER | SUB FRAME | SWD | 0.05 | 0.05 | 0.0025 | 4 | 550 | 5.5 |  |  |  |  | TIMBER | SUB FRAME | SWD | 0.05 | 0.05 | 0.0025 | 4 | 550 | 5.5 |  |  |  |  | TIMBER | SUB FRAME | SWD | 0.05 | 0.05 | 0.0025 | 4 | 550 | 5.5 |  |  |  |  | TIMBER | SUB FRAME | SWD | 0.05 | 0.05 | 0.0025 | 4 | 550 | 5.5 |  |  |  |  | TIMBER | SUB FRAME | SWD | 0.05 | 0.05 | 0.0025 | 4 | 550 | 5.5
TIMBER |  |  |  |  | 0 |  |  | 0 |  |  |  |  | TIMBER |  |  |  |  | 0 |  |  | 0 |  |  |  |  | TIMBER |  |  |  |  | 0 |  |  | 0 |  |  |  |  | TIMBER |  |  |  |  | 0 |  |  | 0 |  |  |  |  | TIMBER |  |  |  |  | 0 |  |  | 0
SHEETS |  |  |  |  | 0 |  |  | 0 |  |  |  |  | SHEETS |  |  |  |  | 0 |  |  | 0 |  |  |  |  | SHEETS |  |  |  |  | 0 |  |  | 0 |  |  |  |  | SHEETS |  |  |  |  | 0 |  |  | 0 |  |  |  |  | SHEETS |  |  |  |  | 0 |  |  | 0
SHEETS |  |  |  |  | 0 |  |  | 0 |  |  |  |  | SHEETS |  |  |  |  | 0 |  |  | 0 |  |  |  |  | SHEETS |  |  |  |  | 0 |  |  | 0 |  |  |  |  | SHEETS |  |  |  |  | 0 |  |  | 0 |  |  |  |  | SHEETS |  |  |  |  | 0 |  |  | 0
SHEETS |  |  |  |  | 0 |  |  | 0 |  |  |  |  | SHEETS |  |  |  |  | 0 |  |  | 0 |  |  |  |  | SHEETS |  |  |  |  | 0 |  |  | 0 |  |  |  |  | SHEETS |  |  |  |  | 0 |  |  | 0 |  |  |  |  | SHEETS |  |  |  |  | 0 |  |  | 0
NO MARK UP ITEMS | RUNNERS |  |  |  |  | 1 | 40 | 40 |  |  |  |  | NO MARK UP ITEMS | RUNNERS |  |  |  |  | 1 | 40 | 40 |  |  |  |  | NO MARK UP ITEMS | RUNNERS |  |  |  |  | 1 | 40 | 40 |  |  |  |  | NO MARK UP ITEMS | RUNNERS |  |  |  |  | 1 | 40 | 40 |  |  |  |  | NO MARK UP ITEMS | RUNNERS |  |  |  |  | 1 | 40 | 40
NO MARK UP ITEMS | [7 empty] | 0 |  |  |  |  | NO MARK UP ITEMS | [7 empty] | 0 |  |  |  |  | NO MARK UP ITEMS | [7 empty] | 0 |  |  |  |  | NO MARK UP ITEMS | [7 empty] | 0 |  |  |  |  | NO MARK UP ITEMS | [7 empty] | 0
NO MARK UP ITEMS | [7 empty] | 0 |  |  |  |  | NO MARK UP ITEMS | [7 empty] | 0 |  |  |  |  | NO MARK UP ITEMS | [7 empty] | 0 |  |  |  |  | NO MARK UP ITEMS | [7 empty] | 0 |  |  |  |  | NO MARK UP ITEMS | [7 empty] | 0
ITEMS FOR 10% | PANELS |  |  |  |  | 1 | 362.36 | 362.36 | SHADBOLTS 424923 |  |  |  | ITEMS FOR 10% | PANELS |  |  |  |  | 1 | 105.81 | 105.81 | DUNCAN REEDS 52270 |  |  |  | ITEMS FOR 10% | PANELS |  |  |  |  | 1 | 82.7671 | 82.7671 | DUNCAN REEDS 19200 |  |  |  | ITEMS FOR 10% | PANELS |  |  |  |  | 1 | 421.73 | 421.73 | SHADBOLTS 428682 |  |  |  | ITEMS FOR 10% | PANELS |  |  |  |  | 1 | 407.86 | 407.86 | shad 429577
ITEMS FOR 10% | DRAWERS |  |  |  |  | 1 | 105 | 105 | PROBOX 40348 |  |  |  | ITEMS FOR 10% | DRAWERS |  |  |  |  | 1 | 105 | 105 | PROBOX 40348 |  |  |  | ITEMS FOR 10% | DRAWERS |  |  |  |  | 1 | 105 | 105 | PROBOX 40348 |  |  |  | ITEMS FOR 10% | DRAWERS |  |  |  |  | 1 | 105 | 105 | PROBOX 40348 |  |  |  | ITEMS FOR 10% | DRAWERS |  |  |  |  | 1 | 105 | 105 | PROBOX 40348
ITEMS FOR 10% | [7 empty] | 0 |  |  |  |  | ITEMS FOR 10% | [7 empty] | 0 |  |  |  |  | ITEMS FOR 10% | [7 empty] | 0 |  |  |  |  | ITEMS FOR 10% | [7 empty] | 0 |  |  |  |  | ITEMS FOR 10% | [7 empty] | 0
% FOR JMS | [5 empty] | 0.1 | 467.36 | 46.736 |  |  |  |  | % FOR JMS | [5 empty] | 0.1 | 210.81 | 21.081 |  |  |  |  | % FOR JMS | [5 empty] | 0.1 | 187.7671 | 18.7767 |  |  |  |  | % FOR JMS | [5 empty] | 0.1 | 526.73 | 52.673 |  |  |  |  | % FOR JMS | [5 empty] | 0.1 | 512.86 | 51.286
| FINISH |  |  |  |  | 1 | 15 | 15 | [5 empty] | FINISH |  |  |  |  | 1 | 15 | 15 | [5 empty] | FINISH |  |  |  |  | 1 | 15 | 15 | [5 empty] | FINISH |  |  |  |  | 1 | 15 | 15 | [5 empty] | FINISH |  |  |  |  | 1 | 15 | 15
| LABOUR | MS | PAR |  | 7.2 | 0.36 |  | 0 | [5 empty] | LABOUR | MS | PAR |  | 7.2 | 0.36 |  | 0 | [5 empty] | LABOUR | MS | PAR |  | 7.2 | 0.36 |  | 0 | [5 empty] | LABOUR | MS | PAR |  | 7.2 | 0.36 |  | 0 | [5 empty] | LABOUR | MS | PAR |  | 7.2 | 0.36 |  | 0
| LABOUR | MS | CUT PANELS |  | 0 | 0 |  | 0 | [5 empty] | LABOUR | MS | CUT PANELS |  | 0 | 0 |  | 0 | [5 empty] | LABOUR | MS | CUT PANELS |  | 0 | 0 |  | 0 | [5 empty] | LABOUR | MS | CUT PANELS |  | 0 | 0 |  | 0 | [5 empty] | LABOUR | MS | CUT PANELS |  | 0 | 0 |  | 0
| LABOUR | MS | JOINT |  | 8 | 2 |  | 0 | [5 empty] | LABOUR | MS | JOINT |  | 8 | 2 |  | 0 | [5 empty] | LABOUR | MS | JOINT |  | 8 | 2 |  | 0 | [5 empty] | LABOUR | MS | JOINT |  | 8 | 2 |  | 0 | [5 empty] | LABOUR | MS | JOINT |  | 8 | 2 |  | 0
| LABOUR | MS | 2ND MS |  |  | 0.36 |  | 0 | [5 empty] | LABOUR | MS | 2ND MS |  |  | 0.36 |  | 0 | [5 empty] | LABOUR | MS | 2ND MS |  |  | 0.36 |  | 0 | [5 empty] | LABOUR | MS | 2ND MS |  |  | 0.36 |  | 0 | [5 empty] | LABOUR | MS | 2ND MS |  |  | 0.36 |  | 0
| LABOUR | JS | MID UNIT |  | 8 | 8 |  | 0 | [5 empty] | LABOUR | JS | MID UNIT |  | 8 | 8 |  | 0 | [5 empty] | LABOUR | JS | MID UNIT |  | 8 | 8 |  | 0 | [5 empty] | LABOUR | JS | MID UNIT |  | 8 | 8 |  | 0 | [5 empty] | LABOUR | JS | MID UNIT |  | 8 | 8 |  | 0
| LABOUR | JS | DRAWER UNITS |  | 8 | 8 |  | 0 | [5 empty] | LABOUR | JS | DRAWER UNITS |  | 8 | 8 |  | 0 | [5 empty] | LABOUR | JS | DRAWER UNITS |  | 8 | 8 |  | 0 | [5 empty] | LABOUR | JS | DRAWER UNITS |  | 8 | 8 |  | 0 | [5 empty] | LABOUR | JS | DRAWER UNITS |  | 8 | 8 |  | 0
| LABOUR | JS | [5 empty] | 0 | [5 empty] | LABOUR | JS | [5 empty] | 0 | [5 empty] | LABOUR | JS | [5 empty] | 0 | [5 empty] | LABOUR | JS | [5 empty] | 0 | [5 empty] | LABOUR | JS | [5 empty] | 0
| LABOUR | PS |  |  |  | 2 |  | 0 | [5 empty] | LABOUR | PS |  |  |  | 2 |  | 0 | [5 empty] | LABOUR | PS |  |  |  | 2 |  | 0 | [5 empty] | LABOUR | PS |  |  |  | 2 |  | 0 | [5 empty] | LABOUR | PS |  |  |  | 2 |  | 0
| LABOUR | PS | [5 empty] | 0 | [5 empty] | LABOUR | PS | [5 empty] | 0 | [5 empty] | LABOUR | PS | [5 empty] | 0 | [5 empty] | LABOUR | PS | [5 empty] | 0 | [5 empty] | LABOUR | PS | [5 empty] | 0
| LABOUR TOTALS | MS |  |  |  | 2.72 | 37.42 | 101.7824 |  | 2.72 |  |  |  | LABOUR TOTALS | MS |  |  |  | 2.72 | 37.42 | 101.7824 |  | 0 |  |  |  | LABOUR TOTALS | MS |  |  |  | 2.72 | 37.42 | 101.7824 |  | 0 |  |  |  | LABOUR TOTALS | MS |  |  |  | 2.72 | 37.42 | 101.7824 |  | 0 |  |  |  | LABOUR TOTALS | MS |  |  |  | 2.72 | 37.42 | 101.7824 |  | 0
| LABOUR TOTALS | JS |  |  |  | 16 | 37.42 | 598.72 |  |  | 16 |  |  | LABOUR TOTALS | JS |  |  |  | 16 | 37.42 | 598.72 |  |  | 0 |  |  | LABOUR TOTALS | JS |  |  |  | 16 | 37.42 | 598.72 |  |  | 0 |  |  | LABOUR TOTALS | JS |  |  |  | 16 | 37.42 | 598.72 |  |  | 0 |  |  | LABOUR TOTALS | JS |  |  |  | 16 | 37.42 | 598.72 |  |  | 0
| LABOUR TOTALS | PS |  |  |  | 2 | 37.42 | 74.84 |  |  |  | 2 |  | LABOUR TOTALS | PS |  |  |  | 2 | 37.42 | 74.84 |  |  |  | 0 |  | LABOUR TOTALS | PS |  |  |  | 2 | 37.42 | 74.84 |  |  |  | 0 |  | LABOUR TOTALS | PS |  |  |  | 2 | 37.42 | 74.84 |  |  |  | 0 |  | LABOUR TOTALS | PS |  |  |  | 2 | 37.42 | 74.84 |  |  |  | 0
| LABOUR | PACK |  |  |  | 1 | 37.42 | 37.42 |  |  | 1 |  |  | LABOUR | PACK |  |  |  | 1 | 37.42 | 37.42 |  |  | 0 |  |  | LABOUR | PACK |  |  |  | 1 | 37.42 | 37.42 |  |  | 0 |  |  | LABOUR | PACK |  |  |  | 1 | 37.42 | 37.42 |  |  | 0 |  |  | LABOUR | PACK |  |  |  | 1 | 37.42 | 37.42 |  |  | 0
| DELIVERY | [5 empty] | 37.42 | 0 | [5 empty] | DELIVERY | [5 empty] | 37.42 | 0 | [5 empty] | DELIVERY | [5 empty] | 37.42 | 0 | [5 empty] | DELIVERY | [5 empty] | 37.42 | 0 | [5 empty] | DELIVERY | [5 empty] | 37.42 | 0
| FIXINGS |  |  |  |  | 1 | 13.9176 | 13.9176 | [5 empty] | FIXINGS |  |  |  |  | 1 | 11.0955 | 11.0955 | [5 empty] | FIXINGS |  |  |  |  | 1 | 10.8421 | 10.8421 | [5 empty] | FIXINGS |  |  |  |  | 1 | 14.5707 | 14.5707 | [5 empty] | FIXINGS |  |  |  |  | 1 | 14.4181 | 14.4181
| TOTAL EACH |  |  |  |  | 21.72 |  | 1405.676 | 1405.676 | 2.72 | 17 | 2 |  | TOTAL EACH |  |  |  |  | 21.72 |  | 1120.6489 | 0 | 0 | 0 | 0 |  | TOTAL EACH |  |  |  |  | 21.72 |  | 1095.0483 | 0 | 0 | 0 | 0 |  | TOTAL EACH |  |  |  |  | 21.72 |  | 1471.6361 | 0 | 0 | 0 | 0 |  | TOTAL EACH |  |  |  |  | 21.72 |  | 1456.2265 | 0 | 0 | 0 | 0
ITEM | FF-16 Female vanity unit |  | 3 | 0.5 | WC-12 |  | Nr units | 1 |  |  |  |  | ITEM | 42 |  | 3 | 0.5 | 43749 |  | Nr units | 0 |  |  |  |  | ITEM | Now revised to Egger laminate |  | 3 | 0.5 | 0 |  | Nr units | 0 |  |  |  |  | ITEM | 0 |  | 3 | 0.5 | 0 |  | Nr units | 0 |  |  |  |  | ITEM | 0 |  | 3 | 0.5 | 0 |  | Nr units | 0
6881/44 | PART | MATERIAL | SECTION | SECTION | AREA | No / LM | RATE | COST |  | ms hours | js hours | ps hours | 4196.4086 | PART | MATERIAL | SECTION | SECTION | AREA | No / LM | RATE | COST |  | ms hours | js hours | ps hours | Now revised to unfinished Oberflex from Shadbolts | PART | MATERIAL | SECTION | SECTION | AREA | No / LM | RATE | COST |  | ms hours | js hours | ps hours | 0 | PART | MATERIAL | SECTION | SECTION | AREA | No / LM | RATE | COST |  | ms hours | js hours | ps hours | 0 | PART | MATERIAL | SECTION | SECTION | AREA | No / LM | RATE | COST |  | ms hours | js hours | ps hours
TIMBER | SUB FRAME | SWD | 0.05 | 0.05 | 0.0025 | 12 | 550 | 16.5 |  |  |  |  | TIMBER | SUB FRAME | SWD | 0.05 | 0.05 | 0.0025 | 12 | 550 | 16.5 |  |  |  |  | TIMBER | SUB FRAME | SWD | 0.05 | 0.05 | 0.0025 | 12 | 550 | 16.5 |  |  |  |  | TIMBER | SUB FRAME | SWD | 0.05 | 0.05 | 0.0025 | 12 | 550 | 16.5 |  |  |  |  | TIMBER | SUB FRAME | SWD | 0.05 | 0.05 | 0.0025 | 12 | 550 | 16.5
TIMBER | SUB FRAME | SWD | 0.05 | 0.05 | 0.0025 | 12 | 550 | 16.5 |  |  |  |  | TIMBER | SUB FRAME | SWD | 0.05 | 0.05 | 0.0025 | 12 | 550 | 16.5 |  |  |  |  | TIMBER | SUB FRAME | SWD | 0.05 | 0.05 | 0.0025 | 12 | 550 | 16.5 |  |  |  |  | TIMBER | SUB FRAME | SWD | 0.05 | 0.05 | 0.0025 | 12 | 550 | 16.5 |  |  |  |  | TIMBER | SUB FRAME | SWD | 0.05 | 0.05 | 0.0025 | 12 | 550 | 16.5
TIMBER |  |  |  |  | 0 |  |  | 0 |  |  |  |  | TIMBER |  |  |  |  | 0 |  |  | 0 |  |  |  |  | TIMBER |  |  |  |  | 0 |  |  | 0 |  |  |  |  | TIMBER |  |  |  |  | 0 |  |  | 0 |  |  |  |  | TIMBER |  |  |  |  | 0 |  |  | 0
SHEETS |  |  |  |  | 0 |  |  | 0 |  |  |  |  | SHEETS |  |  |  |  | 0 |  |  | 0 |  |  |  |  | SHEETS |  |  |  |  | 0 |  |  | 0 |  |  |  |  | SHEETS |  |  |  |  | 0 |  |  | 0 |  |  |  |  | SHEETS |  |  |  |  | 0 |  |  | 0
SHEETS |  |  |  |  | 0 |  |  | 0 |  |  |  |  | SHEETS |  |  |  |  | 0 |  |  | 0 |  |  |  |  | SHEETS |  |  |  |  | 0 |  |  | 0 |  |  |  |  | SHEETS |  |  |  |  | 0 |  |  | 0 |  |  |  |  | SHEETS |  |  |  |  | 0 |  |  | 0
SHEETS |  |  |  |  | 0 |  |  | 0 |  |  |  |  | SHEETS |  |  |  |  | 0 |  |  | 0 |  |  |  |  | SHEETS |  |  |  |  | 0 |  |  | 0 |  |  |  |  | SHEETS |  |  |  |  | 0 |  |  | 0 |  |  |  |  | SHEETS |  |  |  |  | 0 |  |  | 0
NO MARK UP ITEMS | RUNNERS |  |  |  |  | 3 | 40 | 120 |  |  |  |  | NO MARK UP ITEMS | RUNNERS |  |  |  |  | 3 | 40 | 120 |  |  |  |  | NO MARK UP ITEMS | RUNNERS |  |  |  |  | 3 | 40 | 120 |  |  |  |  | NO MARK UP ITEMS | RUNNERS |  |  |  |  | 3 | 40 | 120 |  |  |  |  | NO MARK UP ITEMS | RUNNERS |  |  |  |  | 3 | 40 | 120
NO MARK UP ITEMS | [7 empty] | 0 |  |  |  |  | NO MARK UP ITEMS | [7 empty] | 0 |  |  |  |  | NO MARK UP ITEMS | [7 empty] | 0 |  |  |  |  | NO MARK UP ITEMS | [7 empty] | 0 |  |  |  |  | NO MARK UP ITEMS | [7 empty] | 0
NO MARK UP ITEMS | [7 empty] | 0 |  |  |  |  | NO MARK UP ITEMS | [7 empty] | 0 |  |  |  |  | NO MARK UP ITEMS | [7 empty] | 0 |  |  |  |  | NO MARK UP ITEMS | [7 empty] | 0 |  |  |  |  | NO MARK UP ITEMS | [7 empty] | 0
ITEMS FOR 10% | PANELS |  |  |  |  | 1 | 1258.26 | 1258.26 | SHADBOLTS 424923 |  |  |  | ITEMS FOR 10% | PANELS |  |  |  |  | 1 | 377.28 | 377.28 | DUNCAN REEDS 52270 |  |  |  | ITEMS FOR 10% | PANELS |  |  |  |  | 1 | 284.9366 | 284.9366 | DUNCAN REEDS 19200 |  |  |  | ITEMS FOR 10% | PANELS |  |  |  |  | 1 | 1400.03 | 1400.03 | SHADBOLTS 428682 |  |  |  | ITEMS FOR 10% | PANELS |  |  |  |  | 1 | 1363.52 | 1363.52 | shad 429577
ITEMS FOR 10% | DRAWERS |  |  |  |  | 3 | 105 | 315 | PROBOX 40348 |  |  |  | ITEMS FOR 10% | DRAWERS |  |  |  |  | 3 | 105 | 315 | PROBOX 40348 |  |  |  | ITEMS FOR 10% | DRAWERS |  |  |  |  | 3 | 105 | 315 | PROBOX 40348 |  |  |  | ITEMS FOR 10% | DRAWERS |  |  |  |  | 3 | 105 | 315 | PROBOX 40348 |  |  |  | ITEMS FOR 10% | DRAWERS |  |  |  |  | 3 | 105 | 315 | PROBOX 40348
ITEMS FOR 10% | [7 empty] | 0 |  |  |  |  | ITEMS FOR 10% | [7 empty] | 0 |  |  |  |  | ITEMS FOR 10% | [7 empty] | 0 |  |  |  |  | ITEMS FOR 10% | [7 empty] | 0 |  |  |  |  | ITEMS FOR 10% | [7 empty] | 0
% FOR JMS | [5 empty] | 0.1 | 1573.26 | 157.326 |  |  |  |  | % FOR JMS | [5 empty] | 0.1 | 692.28 | 69.228 |  |  |  |  | % FOR JMS | [5 empty] | 0.1 | 599.9366 | 59.9937 |  |  |  |  | % FOR JMS | [5 empty] | 0.1 | 1715.03 | 171.503 |  |  |  |  | % FOR JMS | [5 empty] | 0.1 | 1678.52 | 167.852
| FINISH |  |  |  |  | 3 | 15 | 45 | [5 empty] | FINISH |  |  |  |  | 3 | 15 | 45 | [5 empty] | FINISH |  |  |  |  | 3 | 15 | 45 | [5 empty] | FINISH |  |  |  |  | 3 | 15 | 45 | [5 empty] | FINISH |  |  |  |  | 3 | 15 | 45
| LABOUR | MS | PAR |  | 24 | 1.2 |  | 0 | [5 empty] | LABOUR | MS | PAR |  | 24 | 1.2 |  | 0 | [5 empty] | LABOUR | MS | PAR |  | 24 | 1.2 |  | 0 | [5 empty] | LABOUR | MS | PAR |  | 24 | 1.2 |  | 0 | [5 empty] | LABOUR | MS | PAR |  | 24 | 1.2 |  | 0
| LABOUR | MS | CUT PANELS |  | 0 | 0 |  | 0 | [5 empty] | LABOUR | MS | CUT PANELS |  | 0 | 0 |  | 0 | [5 empty] | LABOUR | MS | CUT PANELS |  | 0 | 0 |  | 0 | [5 empty] | LABOUR | MS | CUT PANELS |  | 0 | 0 |  | 0 | [5 empty] | LABOUR | MS | CUT PANELS |  | 0 | 0 |  | 0
| LABOUR | MS | JOINT |  | 24 | 6 |  | 0 | [5 empty] | LABOUR | MS | JOINT |  | 24 | 6 |  | 0 | [5 empty] | LABOUR | MS | JOINT |  | 24 | 6 |  | 0 | [5 empty] | LABOUR | MS | JOINT |  | 24 | 6 |  | 0 | [5 empty] | LABOUR | MS | JOINT |  | 24 | 6 |  | 0
| LABOUR | MS | 2ND MS |  |  | 1.2 |  | 0 | [5 empty] | LABOUR | MS | 2ND MS |  |  | 1.2 |  | 0 | [5 empty] | LABOUR | MS | 2ND MS |  |  | 1.2 |  | 0 | [5 empty] | LABOUR | MS | 2ND MS |  |  | 1.2 |  | 0 | [5 empty] | LABOUR | MS | 2ND MS |  |  | 1.2 |  | 0
| LABOUR | JS | MID UNIT |  | 8 | 16 |  | 0 | [5 empty] | LABOUR | JS | MID UNIT |  | 8 | 16 |  | 0 | [5 empty] | LABOUR | JS | MID UNIT |  | 8 | 16 |  | 0 | [5 empty] | LABOUR | JS | MID UNIT |  | 8 | 16 |  | 0 | [5 empty] | LABOUR | JS | MID UNIT |  | 8 | 16 |  | 0
| LABOUR | JS | DRAWER UNITS |  | 8 | 24 |  | 0 | [5 empty] | LABOUR | JS | DRAWER UNITS |  | 8 | 24 |  | 0 | [5 empty] | LABOUR | JS | DRAWER UNITS |  | 8 | 24 |  | 0 | [5 empty] | LABOUR | JS | DRAWER UNITS |  | 8 | 24 |  | 0 | [5 empty] | LABOUR | JS | DRAWER UNITS |  | 8 | 24 |  | 0
| LABOUR | JS | [5 empty] | 0 | [5 empty] | LABOUR | JS | [5 empty] | 0 | [5 empty] | LABOUR | JS | [5 empty] | 0 | [5 empty] | LABOUR | JS | [5 empty] | 0 | [5 empty] | LABOUR | JS | [5 empty] | 0
| LABOUR | PS |  |  |  | 6 |  | 0 | [5 empty] | LABOUR | PS |  |  |  | 6 |  | 0 | [5 empty] | LABOUR | PS |  |  |  | 6 |  | 0 | [5 empty] | LABOUR | PS |  |  |  | 6 |  | 0 | [5 empty] | LABOUR | PS |  |  |  | 6 |  | 0
| LABOUR | PS | [5 empty] | 0 | [5 empty] | LABOUR | PS | [5 empty] | 0 | [5 empty] | LABOUR | PS | [5 empty] | 0 | [5 empty] | LABOUR | PS | [5 empty] | 0 | [5 empty] | LABOUR | PS | [5 empty] | 0
| LABOUR TOTALS | MS |  |  |  | 8.4 | 37.42 | 314.328 |  | 8.4 |  |  |  | LABOUR TOTALS | MS |  |  |  | 8.4 | 37.42 | 314.328 |  | 0 |  |  |  | LABOUR TOTALS | MS |  |  |  | 8.4 | 37.42 | 314.328 |  | 0 |  |  |  | LABOUR TOTALS | MS |  |  |  | 8.4 | 37.42 | 314.328 |  | 0 |  |  |  | LABOUR TOTALS | MS |  |  |  | 8.4 | 37.42 | 314.328 |  | 0
| LABOUR TOTALS | JS |  |  |  | 40 | 37.42 | 1496.8 |  |  | 40 |  |  | LABOUR TOTALS | JS |  |  |  | 40 | 37.42 | 1496.8 |  |  | 0 |  |  | LABOUR TOTALS | JS |  |  |  | 40 | 37.42 | 1496.8 |  |  | 0 |  |  | LABOUR TOTALS | JS |  |  |  | 40 | 37.42 | 1496.8 |  |  | 0 |  |  | LABOUR TOTALS | JS |  |  |  | 40 | 37.42 | 1496.8 |  |  | 0
| LABOUR TOTALS | PS |  |  |  | 6 | 37.42 | 224.52 |  |  |  | 6 |  | LABOUR TOTALS | PS |  |  |  | 6 | 37.42 | 224.52 |  |  |  | 0 |  | LABOUR TOTALS | PS |  |  |  | 6 | 37.42 | 224.52 |  |  |  | 0 |  | LABOUR TOTALS | PS |  |  |  | 6 | 37.42 | 224.52 |  |  |  | 0 |  | LABOUR TOTALS | PS |  |  |  | 6 | 37.42 | 224.52 |  |  |  | 0
| LABOUR | PACK |  |  |  | 2 | 37.42 | 74.84 |  |  | 2 |  |  | LABOUR | PACK |  |  |  | 2 | 37.42 | 74.84 |  |  | 0 |  |  | LABOUR | PACK |  |  |  | 2 | 37.42 | 74.84 |  |  | 0 |  |  | LABOUR | PACK |  |  |  | 2 | 37.42 | 74.84 |  |  | 0 |  |  | LABOUR | PACK |  |  |  | 2 | 37.42 | 74.84 |  |  | 0
| DELIVERY | [5 empty] | 37.42 | 0 | [5 empty] | DELIVERY | [5 empty] | 37.42 | 0 | [5 empty] | DELIVERY | [5 empty] | 37.42 | 0 | [5 empty] | DELIVERY | [5 empty] | 37.42 | 0 | [5 empty] | DELIVERY | [5 empty] | 37.42 | 0
| FIXINGS |  |  |  |  | 1 | 40.3907 | 40.3907 | [5 empty] | FIXINGS |  |  |  |  | 1 | 30.7 | 30.7 | [5 empty] | FIXINGS |  |  |  |  | 1 | 29.6842 | 29.6842 | [5 empty] | FIXINGS |  |  |  |  | 1 | 41.9502 | 41.9502 | [5 empty] | FIXINGS |  |  |  |  | 1 | 41.5486 | 41.5486
| TOTAL EACH |  |  |  |  | 56.4 |  | 4079.4647 | 4079.4647 | 8.4 | 42 | 6 |  | TOTAL EACH |  |  |  |  | 56.4 |  | 3100.696 | 0 | 0 | 0 | 0 |  | TOTAL EACH |  |  |  |  | 56.4 |  | 2998.1024 | 0 | 0 | 0 | 0 |  | TOTAL EACH |  |  |  |  | 56.4 |  | 4236.9712 | 0 | 0 | 0 | 0 |  | TOTAL EACH |  |  |  |  | 56.4 |  | 4196.4086 | 0 | 0 | 0 | 0
ITEM | FF-16 Male vanity unit |  | 4.33 | 0.5 | WC-02 |  | Nr units | 5 |  |  |  |  | ITEM | 295 |  | 4.33 | 0.5 | 43749 |  | Nr units | 0 |  |  |  |  | ITEM | Now revised to Egger laminate |  | 4.33 | 0.5 | 0 |  | Nr units | 0 |  |  |  |  | ITEM | 0 |  | 4.33 | 0.5 | 0 |  | Nr units | 0 |  |  |  |  | ITEM | 0 |  | 4.33 | 0.5 | 0 |  | Nr units | 0
6881/45 | PART | MATERIAL | SECTION | SECTION | AREA | No / LM | RATE | COST |  | ms hours | js hours | ps hours | 29522.5699 | PART | MATERIAL | SECTION | SECTION | AREA | No / LM | RATE | COST |  | ms hours | js hours | ps hours | Now revised to unfinished Oberflex from Shadbolts | PART | MATERIAL | SECTION | SECTION | AREA | No / LM | RATE | COST |  | ms hours | js hours | ps hours | 0 | PART | MATERIAL | SECTION | SECTION | AREA | No / LM | RATE | COST |  | ms hours | js hours | ps hours | 0 | PART | MATERIAL | SECTION | SECTION | AREA | No / LM | RATE | COST |  | ms hours | js hours | ps hours
TIMBER | SUB FRAME | SWD | 0.05 | 0.05 | 0.0025 | 17.32 | 550 | 23.815 |  |  |  |  | TIMBER | SUB FRAME | SWD | 0.05 | 0.05 | 0.0025 | 17.32 | 550 | 23.815 |  |  |  |  | TIMBER | SUB FRAME | SWD | 0.05 | 0.05 | 0.0025 | 17.32 | 550 | 23.815 |  |  |  |  | TIMBER | SUB FRAME | SWD | 0.05 | 0.05 | 0.0025 | 17.32 | 550 | 23.815 |  |  |  |  | TIMBER | SUB FRAME | SWD | 0.05 | 0.05 | 0.0025 | 17.32 | 550 | 23.815
TIMBER | SUB FRAME | SWD | 0.05 | 0.05 | 0.0025 | 18 | 550 | 24.75 |  |  |  |  | TIMBER | SUB FRAME | SWD | 0.05 | 0.05 | 0.0025 | 18 | 550 | 24.75 |  |  |  |  | TIMBER | SUB FRAME | SWD | 0.05 | 0.05 | 0.0025 | 18 | 550 | 24.75 |  |  |  |  | TIMBER | SUB FRAME | SWD | 0.05 | 0.05 | 0.0025 | 18 | 550 | 24.75 |  |  |  |  | TIMBER | SUB FRAME | SWD | 0.05 | 0.05 | 0.0025 | 18 | 550 | 24.75
TIMBER |  |  |  |  | 0 |  |  | 0 |  |  |  |  | TIMBER |  |  |  |  | 0 |  |  | 0 |  |  |  |  | TIMBER |  |  |  |  | 0 |  |  | 0 |  |  |  |  | TIMBER |  |  |  |  | 0 |  |  | 0 |  |  |  |  | TIMBER |  |  |  |  | 0 |  |  | 0
SHEETS |  |  |  |  | 0 |  |  | 0 |  |  |  |  | SHEETS |  |  |  |  | 0 |  |  | 0 |  |  |  |  | SHEETS |  |  |  |  | 0 |  |  | 0 |  |  |  |  | SHEETS |  |  |  |  | 0 |  |  | 0 |  |  |  |  | SHEETS |  |  |  |  | 0 |  |  | 0
SHEETS |  |  |  |  | 0 |  |  | 0 |  |  |  |  | SHEETS |  |  |  |  | 0 |  |  | 0 |  |  |  |  | SHEETS |  |  |  |  | 0 |  |  | 0 |  |  |  |  | SHEETS |  |  |  |  | 0 |  |  | 0 |  |  |  |  | SHEETS |  |  |  |  | 0 |  |  | 0
SHEETS |  |  |  |  | 0 |  |  | 0 |  |  |  |  | SHEETS |  |  |  |  | 0 |  |  | 0 |  |  |  |  | SHEETS |  |  |  |  | 0 |  |  | 0 |  |  |  |  | SHEETS |  |  |  |  | 0 |  |  | 0 |  |  |  |  | SHEETS |  |  |  |  | 0 |  |  | 0
NO MARK UP ITEMS | RUNNERS |  |  |  |  | 4 | 40 | 160 |  |  |  |  | NO MARK UP ITEMS | RUNNERS |  |  |  |  | 4 | 40 | 160 |  |  |  |  | NO MARK UP ITEMS | RUNNERS |  |  |  |  | 4 | 40 | 160 |  |  |  |  | NO MARK UP ITEMS | RUNNERS |  |  |  |  | 4 | 40 | 160 |  |  |  |  | NO MARK UP ITEMS | RUNNERS |  |  |  |  | 4 | 40 | 160
NO MARK UP ITEMS | [7 empty] | 0 |  |  |  |  | NO MARK UP ITEMS | [7 empty] | 0 |  |  |  |  | NO MARK UP ITEMS | [7 empty] | 0 |  |  |  |  | NO MARK UP ITEMS | [7 empty] | 0 |  |  |  |  | NO MARK UP ITEMS | [7 empty] | 0
NO MARK UP ITEMS | [7 empty] | 0 |  |  |  |  | NO MARK UP ITEMS | [7 empty] | 0 |  |  |  |  | NO MARK UP ITEMS | [7 empty] | 0 |  |  |  |  | NO MARK UP ITEMS | [7 empty] | 0 |  |  |  |  | NO MARK UP ITEMS | [7 empty] | 0
ITEMS FOR 10% | PANELS |  |  |  |  | 1 | 1635.1 | 1635.1 | SHADBOLTS 424923 |  |  |  | ITEMS FOR 10% | PANELS |  |  |  |  | 1 | 521.19 | 521.19 | DUNCAN REEDS 52270 |  |  |  | ITEMS FOR 10% | PANELS |  |  |  |  | 1 | 406.0764 | 406.0764 | DUNCAN REEDS 19200 |  |  |  | ITEMS FOR 10% | PANELS |  |  |  |  | 1 | 1999.45 | 1999.45 | SHADBOLTS 428682 |  |  |  | ITEMS FOR 10% | PANELS |  |  |  |  | 1 | 1944.91 | 1944.91 | shad 429577
ITEMS FOR 10% | DRAWERS |  |  |  |  | 4 | 105 | 420 | PROBOX 40348 |  |  |  | ITEMS FOR 10% | DRAWERS |  |  |  |  | 4 | 105 | 420 | PROBOX 40348 |  |  |  | ITEMS FOR 10% | DRAWERS |  |  |  |  | 4 | 105 | 420 | PROBOX 40348 |  |  |  | ITEMS FOR 10% | DRAWERS |  |  |  |  | 4 | 105 | 420 | PROBOX 40348 |  |  |  | ITEMS FOR 10% | DRAWERS |  |  |  |  | 4 | 105 | 420 | PROBOX 40348
ITEMS FOR 10% | [7 empty] | 0 |  |  |  |  | ITEMS FOR 10% | [7 empty] | 0 |  |  |  |  | ITEMS FOR 10% | [7 empty] | 0 |  |  |  |  | ITEMS FOR 10% | [7 empty] | 0 |  |  |  |  | ITEMS FOR 10% | [7 empty] | 0
% FOR JMS | [5 empty] | 0.1 | 2055.1 | 205.51 |  |  |  |  | % FOR JMS | [5 empty] | 0.1 | 941.19 | 94.119 |  |  |  |  | % FOR JMS | [5 empty] | 0.1 | 826.0764 | 82.6076 |  |  |  |  | % FOR JMS | [5 empty] | 0.1 | 2419.45 | 241.945 |  |  |  |  | % FOR JMS | [5 empty] | 0.1 | 2364.91 | 236.491
| FINISH |  |  |  |  | 4 | 15 | 60 | [5 empty] | FINISH |  |  |  |  | 4 | 15 | 60 | [5 empty] | FINISH |  |  |  |  | 4 | 15 | 60 | [5 empty] | FINISH |  |  |  |  | 4 | 15 | 60 | [5 empty] | FINISH |  |  |  |  | 4 | 15 | 60
| LABOUR | MS | PAR |  | 35.32 | 1.766 |  | 0 | [5 empty] | LABOUR | MS | PAR |  | 35.32 | 1.766 |  | 0 | [5 empty] | LABOUR | MS | PAR |  | 35.32 | 1.766 |  | 0 | [5 empty] | LABOUR | MS | PAR |  | 35.32 | 1.766 |  | 0 | [5 empty] | LABOUR | MS | PAR |  | 35.32 | 1.766 |  | 0
| LABOUR | MS | CUT PANELS |  | 0 | 0 |  | 0 | [5 empty] | LABOUR | MS | CUT PANELS |  | 0 | 0 |  | 0 | [5 empty] | LABOUR | MS | CUT PANELS |  | 0 | 0 |  | 0 | [5 empty] | LABOUR | MS | CUT PANELS |  | 0 | 0 |  | 0 | [5 empty] | LABOUR | MS | CUT PANELS |  | 0 | 0 |  | 0
| LABOUR | MS | JOINT |  | 36 | 9 |  | 0 | [5 empty] | LABOUR | MS | JOINT |  | 36 | 9 |  | 0 | [5 empty] | LABOUR | MS | JOINT |  | 36 | 9 |  | 0 | [5 empty] | LABOUR | MS | JOINT |  | 36 | 9 |  | 0 | [5 empty] | LABOUR | MS | JOINT |  | 36 | 9 |  | 0
| LABOUR | MS | 2ND MS |  |  | 1.766 |  | 0 | [5 empty] | LABOUR | MS | 2ND MS |  |  | 1.766 |  | 0 | [5 empty] | LABOUR | MS | 2ND MS |  |  | 1.766 |  | 0 | [5 empty] | LABOUR | MS | 2ND MS |  |  | 1.766 |  | 0 | [5 empty] | LABOUR | MS | 2ND MS |  |  | 1.766 |  | 0
| LABOUR | JS | MID UNIT |  | 8 | 24 |  | 0 | [5 empty] | LABOUR | JS | MID UNIT |  | 8 | 24 |  | 0 | [5 empty] | LABOUR | JS | MID UNIT |  | 8 | 24 |  | 0 | [5 empty] | LABOUR | JS | MID UNIT |  | 8 | 24 |  | 0 | [5 empty] | LABOUR | JS | MID UNIT |  | 8 | 24 |  | 0
| LABOUR | JS | DRAWER UNITS |  | 8 | 32 |  | 0 | [5 empty] | LABOUR | JS | DRAWER UNITS |  | 8 | 32 |  | 0 | [5 empty] | LABOUR | JS | DRAWER UNITS |  | 8 | 32 |  | 0 | [5 empty] | LABOUR | JS | DRAWER UNITS |  | 8 | 32 |  | 0 | [5 empty] | LABOUR | JS | DRAWER UNITS |  | 8 | 32 |  | 0
| LABOUR | JS | [5 empty] | 0 | [5 empty] | LABOUR | JS | [5 empty] | 0 | [5 empty] | LABOUR | JS | [5 empty] | 0 | [5 empty] | LABOUR | JS | [5 empty] | 0 | [5 empty] | LABOUR | JS | [5 empty] | 0
| LABOUR | PS |  |  |  | 8 |  | 0 | [5 empty] | LABOUR | PS |  |  |  | 8 |  | 0 | [5 empty] | LABOUR | PS |  |  |  | 8 |  | 0 | [5 empty] | LABOUR | PS |  |  |  | 8 |  | 0 | [5 empty] | LABOUR | PS |  |  |  | 8 |  | 0
| LABOUR | PS | [5 empty] | 0 | [5 empty] | LABOUR | PS | [5 empty] | 0 | [5 empty] | LABOUR | PS | [5 empty] | 0 | [5 empty] | LABOUR | PS | [5 empty] | 0 | [5 empty] | LABOUR | PS | [5 empty] | 0
| LABOUR TOTALS | MS |  |  |  | 12.532 | 37.42 | 468.9474 |  | 62.66 |  |  |  | LABOUR TOTALS | MS |  |  |  | 12.532 | 37.42 | 468.9474 |  | 0 |  |  |  | LABOUR TOTALS | MS |  |  |  | 12.532 | 37.42 | 468.9474 |  | 0 |  |  |  | LABOUR TOTALS | MS |  |  |  | 12.532 | 37.42 | 468.9474 |  | 0 |  |  |  | LABOUR TOTALS | MS |  |  |  | 12.532 | 37.42 | 468.9474 |  | 0
| LABOUR TOTALS | JS |  |  |  | 56 | 37.42 | 2095.52 |  |  | 280 |  |  | LABOUR TOTALS | JS |  |  |  | 56 | 37.42 | 2095.52 |  |  | 0 |  |  | LABOUR TOTALS | JS |  |  |  | 56 | 37.42 | 2095.52 |  |  | 0 |  |  | LABOUR TOTALS | JS |  |  |  | 56 | 37.42 | 2095.52 |  |  | 0 |  |  | LABOUR TOTALS | JS |  |  |  | 56 | 37.42 | 2095.52 |  |  | 0
| LABOUR TOTALS | PS |  |  |  | 8 | 37.42 | 299.36 |  |  |  | 40 |  | LABOUR TOTALS | PS |  |  |  | 8 | 37.42 | 299.36 |  |  |  | 0 |  | LABOUR TOTALS | PS |  |  |  | 8 | 37.42 | 299.36 |  |  |  | 0 |  | LABOUR TOTALS | PS |  |  |  | 8 | 37.42 | 299.36 |  |  |  | 0 |  | LABOUR TOTALS | PS |  |  |  | 8 | 37.42 | 299.36 |  |  |  | 0
| LABOUR | PACK |  |  |  | 3 | 37.42 | 112.26 |  |  | 15 |  |  | LABOUR | PACK |  |  |  | 3 | 37.42 | 112.26 |  |  | 0 |  |  | LABOUR | PACK |  |  |  | 3 | 37.42 | 112.26 |  |  | 0 |  |  | LABOUR | PACK |  |  |  | 3 | 37.42 | 112.26 |  |  | 0 |  |  | LABOUR | PACK |  |  |  | 3 | 37.42 | 112.26 |  |  | 0
| DELIVERY | [5 empty] | 37.42 | 0 | [5 empty] | DELIVERY | [5 empty] | 37.42 | 0 | [5 empty] | DELIVERY | [5 empty] | 37.42 | 0 | [5 empty] | DELIVERY | [5 empty] | 37.42 | 0 | [5 empty] | DELIVERY | [5 empty] | 37.42 | 0
| FIXINGS |  |  |  |  | 1 | 55.0526 | 55.0526 | [5 empty] | FIXINGS |  |  |  |  | 1 | 42.7996 | 42.7996 | [5 empty] | FIXINGS |  |  |  |  | 1 | 41.5334 | 41.5334 | [5 empty] | FIXINGS |  |  |  |  | 1 | 59.0605 | 59.0605 | [5 empty] | FIXINGS |  |  |  |  | 1 | 58.4605 | 58.4605
| TOTAL EACH |  |  |  |  | 79.532 |  | 5560.3151 | 27801.5753 | 62.66 | 295 | 40 |  | TOTAL EACH |  |  |  |  | 79.532 |  | 4322.7611 | 0 | 0 | 0 | 0 |  | TOTAL EACH |  |  |  |  | 79.532 |  | 4194.8699 | 0 | 0 | 0 | 0 |  | TOTAL EACH |  |  |  |  | 79.532 |  | 5965.1079 | 0 | 0 | 0 | 0 |  | TOTAL EACH |  |  |  |  | 79.532 |  | 5904.514 | 0 | 0 | 0 | 0
ITEM | FF-16 Female vanity unit |  | 5.7 | 0.5 | WC-04 |  | Nr units | 5 |  |  |  |  | ITEM | 380 |  | 5.7 | 0.5 | 43749 |  | Nr units | 0 |  |  |  |  | ITEM | Now revised to Egger laminate |  | 5.7 | 0.5 | 0 |  | Nr units | 0 |  |  |  |  | ITEM | 0 |  | 5.7 | 0.5 | 0 |  | Nr units | 0 |  |  |  |  | ITEM | 0 |  | 5.7 | 0.5 | 0 |  | Nr units | 0
6881/46 | PART | MATERIAL | SECTION | SECTION | AREA | No / LM | RATE | COST |  | ms hours | js hours | ps hours | 37925.1344 | PART | MATERIAL | SECTION | SECTION | AREA | No / LM | RATE | COST |  | ms hours | js hours | ps hours | Now revised to unfinished Oberflex from Shadbolts | PART | MATERIAL | SECTION | SECTION | AREA | No / LM | RATE | COST |  | ms hours | js hours | ps hours | 0 | PART | MATERIAL | SECTION | SECTION | AREA | No / LM | RATE | COST |  | ms hours | js hours | ps hours | 0 | PART | MATERIAL | SECTION | SECTION | AREA | No / LM | RATE | COST |  | ms hours | js hours | ps hours
TIMBER | SUB FRAME | SWD | 0.05 | 0.05 | 0.0025 | 22.8 | 550 | 31.35 |  |  |  |  | TIMBER | SUB FRAME | SWD | 0.05 | 0.05 | 0.0025 | 22.8 | 550 | 31.35 |  |  |  |  | TIMBER | SUB FRAME | SWD | 0.05 | 0.05 | 0.0025 | 22.8 | 550 | 31.35 |  |  |  |  | TIMBER | SUB FRAME | SWD | 0.05 | 0.05 | 0.0025 | 22.8 | 550 | 31.35 |  |  |  |  | TIMBER | SUB FRAME | SWD | 0.05 | 0.05 | 0.0025 | 22.8 | 550 | 31.35
TIMBER | SUB FRAME | SWD | 0.05 | 0.05 | 0.0025 | 24 | 550 | 33 |  |  |  |  | TIMBER | SUB FRAME | SWD | 0.05 | 0.05 | 0.0025 | 24 | 550 | 33 |  |  |  |  | TIMBER | SUB FRAME | SWD | 0.05 | 0.05 | 0.0025 | 24 | 550 | 33 |  |  |  |  | TIMBER | SUB FRAME | SWD | 0.05 | 0.05 | 0.0025 | 24 | 550 | 33 |  |  |  |  | TIMBER | SUB FRAME | SWD | 0.05 | 0.05 | 0.0025 | 24 | 550 | 33
TIMBER |  |  |  |  | 0 |  |  | 0 |  |  |  |  | TIMBER |  |  |  |  | 0 |  |  | 0 |  |  |  |  | TIMBER |  |  |  |  | 0 |  |  | 0 |  |  |  |  | TIMBER |  |  |  |  | 0 |  |  | 0 |  |  |  |  | TIMBER |  |  |  |  | 0 |  |  | 0
SHEETS |  |  |  |  | 0 |  |  | 0 |  |  |  |  | SHEETS |  |  |  |  | 0 |  |  | 0 |  |  |  |  | SHEETS |  |  |  |  | 0 |  |  | 0 |  |  |  |  | SHEETS |  |  |  |  | 0 |  |  | 0 |  |  |  |  | SHEETS |  |  |  |  | 0 |  |  | 0
SHEETS |  |  |  |  | 0 |  |  | 0 |  |  |  |  | SHEETS |  |  |  |  | 0 |  |  | 0 |  |  |  |  | SHEETS |  |  |  |  | 0 |  |  | 0 |  |  |  |  | SHEETS |  |  |  |  | 0 |  |  | 0 |  |  |  |  | SHEETS |  |  |  |  | 0 |  |  | 0
SHEETS |  |  |  |  | 0 |  |  | 0 |  |  |  |  | SHEETS |  |  |  |  | 0 |  |  | 0 |  |  |  |  | SHEETS |  |  |  |  | 0 |  |  | 0 |  |  |  |  | SHEETS |  |  |  |  | 0 |  |  | 0 |  |  |  |  | SHEETS |  |  |  |  | 0 |  |  | 0
NO MARK UP ITEMS | RUNNERS |  |  |  |  | 5 | 40 | 200 |  |  |  |  | NO MARK UP ITEMS | RUNNERS |  |  |  |  | 5 | 40 | 200 |  |  |  |  | NO MARK UP ITEMS | RUNNERS |  |  |  |  | 5 | 40 | 200 |  |  |  |  | NO MARK UP ITEMS | RUNNERS |  |  |  |  | 5 | 40 | 200 |  |  |  |  | NO MARK UP ITEMS | RUNNERS |  |  |  |  | 5 | 40 | 200
NO MARK UP ITEMS | [7 empty] | 0 |  |  |  |  | NO MARK UP ITEMS | [7 empty] | 0 |  |  |  |  | NO MARK UP ITEMS | [7 empty] | 0 |  |  |  |  | NO MARK UP ITEMS | [7 empty] | 0 |  |  |  |  | NO MARK UP ITEMS | [7 empty] | 0
NO MARK UP ITEMS | [7 empty] | 0 |  |  |  |  | NO MARK UP ITEMS | [7 empty] | 0 |  |  |  |  | NO MARK UP ITEMS | [7 empty] | 0 |  |  |  |  | NO MARK UP ITEMS | [7 empty] | 0 |  |  |  |  | NO MARK UP ITEMS | [7 empty] | 0
ITEMS FOR 10% | PANELS |  |  |  |  | 1 | 2083.91 | 2083.91 | SHADBOLTS 424923 |  |  |  | ITEMS FOR 10% | PANELS |  |  |  |  | 1 | 673.46 | 673.46 | DUNCAN REEDS 52270 |  |  |  | ITEMS FOR 10% | PANELS |  |  |  |  | 1 | 524.4362 | 524.4362 | DUNCAN REEDS 19200 |  |  |  | ITEMS FOR 10% | PANELS |  |  |  |  | 1 | 2568.38 | 2568.38 | SHADBOLTS 428682 |  |  |  | ITEMS FOR 10% | PANELS |  |  |  |  | 1 | 2500.72 | 2500.72 | shad 429577
ITEMS FOR 10% | DRAWERS |  |  |  |  | 5 | 105 | 525 | PROBOX 40348 |  |  |  | ITEMS FOR 10% | DRAWERS |  |  |  |  | 5 | 105 | 525 | PROBOX 40348 |  |  |  | ITEMS FOR 10% | DRAWERS |  |  |  |  | 5 | 105 | 525 | PROBOX 40348 |  |  |  | ITEMS FOR 10% | DRAWERS |  |  |  |  | 5 | 105 | 525 | PROBOX 40348 |  |  |  | ITEMS FOR 10% | DRAWERS |  |  |  |  | 5 | 105 | 525 | PROBOX 40348
ITEMS FOR 10% | [7 empty] | 0 |  |  |  |  | ITEMS FOR 10% | [7 empty] | 0 |  |  |  |  | ITEMS FOR 10% | [7 empty] | 0 |  |  |  |  | ITEMS FOR 10% | [7 empty] | 0 |  |  |  |  | ITEMS FOR 10% | [7 empty] | 0
% FOR JMS | [5 empty] | 0.1 | 2608.91 | 260.891 |  |  |  |  | % FOR JMS | [5 empty] | 0.1 | 1198.46 | 119.846 |  |  |  |  | % FOR JMS | [5 empty] | 0.1 | 1049.4362 | 104.9436 |  |  |  |  | % FOR JMS | [5 empty] | 0.1 | 3093.38 | 309.338 |  |  |  |  | % FOR JMS | [5 empty] | 0.1 | 3025.72 | 302.572
| FINISH |  |  |  |  | 5 | 15 | 75 | [5 empty] | FINISH |  |  |  |  | 5 | 15 | 75 | [5 empty] | FINISH |  |  |  |  | 5 | 15 | 75 | [5 empty] | FINISH |  |  |  |  | 5 | 15 | 75 | [5 empty] | FINISH |  |  |  |  | 5 | 15 | 75
| LABOUR | MS | PAR |  | 46.8 | 2.34 |  | 0 | [5 empty] | LABOUR | MS | PAR |  | 46.8 | 2.34 |  | 0 | [5 empty] | LABOUR | MS | PAR |  | 46.8 | 2.34 |  | 0 | [5 empty] | LABOUR | MS | PAR |  | 46.8 | 2.34 |  | 0 | [5 empty] | LABOUR | MS | PAR |  | 46.8 | 2.34 |  | 0
| LABOUR | MS | CUT PANELS |  | 0 | 0 |  | 0 | [5 empty] | LABOUR | MS | CUT PANELS |  | 0 | 0 |  | 0 | [5 empty] | LABOUR | MS | CUT PANELS |  | 0 | 0 |  | 0 | [5 empty] | LABOUR | MS | CUT PANELS |  | 0 | 0 |  | 0 | [5 empty] | LABOUR | MS | CUT PANELS |  | 0 | 0 |  | 0
| LABOUR | MS | JOINT |  | 48 | 12 |  | 0 | [5 empty] | LABOUR | MS | JOINT |  | 48 | 12 |  | 0 | [5 empty] | LABOUR | MS | JOINT |  | 48 | 12 |  | 0 | [5 empty] | LABOUR | MS | JOINT |  | 48 | 12 |  | 0 | [5 empty] | LABOUR | MS | JOINT |  | 48 | 12 |  | 0
| LABOUR | MS | 2ND MS |  |  | 2.34 |  | 0 | [5 empty] | LABOUR | MS | 2ND MS |  |  | 2.34 |  | 0 | [5 empty] | LABOUR | MS | 2ND MS |  |  | 2.34 |  | 0 | [5 empty] | LABOUR | MS | 2ND MS |  |  | 2.34 |  | 0 | [5 empty] | LABOUR | MS | 2ND MS |  |  | 2.34 |  | 0
| LABOUR | JS | MID UNIT |  | 8 | 32 |  | 0 | [5 empty] | LABOUR | JS | MID UNIT |  | 8 | 32 |  | 0 | [5 empty] | LABOUR | JS | MID UNIT |  | 8 | 32 |  | 0 | [5 empty] | LABOUR | JS | MID UNIT |  | 8 | 32 |  | 0 | [5 empty] | LABOUR | JS | MID UNIT |  | 8 | 32 |  | 0
| LABOUR | JS | DRAWER UNITS |  | 8 | 40 |  | 0 | [5 empty] | LABOUR | JS | DRAWER UNITS |  | 8 | 40 |  | 0 | [5 empty] | LABOUR | JS | DRAWER UNITS |  | 8 | 40 |  | 0 | [5 empty] | LABOUR | JS | DRAWER UNITS |  | 8 | 40 |  | 0 | [5 empty] | LABOUR | JS | DRAWER UNITS |  | 8 | 40 |  | 0
| LABOUR | JS | [5 empty] | 0 | [5 empty] | LABOUR | JS | [5 empty] | 0 | [5 empty] | LABOUR | JS | [5 empty] | 0 | [5 empty] | LABOUR | JS | [5 empty] | 0 | [5 empty] | LABOUR | JS | [5 empty] | 0
| LABOUR | PS |  |  |  | 10 |  | 0 | [5 empty] | LABOUR | PS |  |  |  | 10 |  | 0 | [5 empty] | LABOUR | PS |  |  |  | 10 |  | 0 | [5 empty] | LABOUR | PS |  |  |  | 10 |  | 0 | [5 empty] | LABOUR | PS |  |  |  | 10 |  | 0
| LABOUR | PS | [5 empty] | 0 | [5 empty] | LABOUR | PS | [5 empty] | 0 | [5 empty] | LABOUR | PS | [5 empty] | 0 | [5 empty] | LABOUR | PS | [5 empty] | 0 | [5 empty] | LABOUR | PS | [5 empty] | 0
| LABOUR TOTALS | MS |  |  |  | 16.68 | 37.42 | 624.1656 |  | 83.4 |  |  |  | LABOUR TOTALS | MS |  |  |  | 16.68 | 37.42 | 624.1656 |  | 0 |  |  |  | LABOUR TOTALS | MS |  |  |  | 16.68 | 37.42 | 624.1656 |  | 0 |  |  |  | LABOUR TOTALS | MS |  |  |  | 16.68 | 37.42 | 624.1656 |  | 0 |  |  |  | LABOUR TOTALS | MS |  |  |  | 16.68 | 37.42 | 624.1656 |  | 0
| LABOUR TOTALS | JS |  |  |  | 72 | 37.42 | 2694.24 |  |  | 360 |  |  | LABOUR TOTALS | JS |  |  |  | 72 | 37.42 | 2694.24 |  |  | 0 |  |  | LABOUR TOTALS | JS |  |  |  | 72 | 37.42 | 2694.24 |  |  | 0 |  |  | LABOUR TOTALS | JS |  |  |  | 72 | 37.42 | 2694.24 |  |  | 0 |  |  | LABOUR TOTALS | JS |  |  |  | 72 | 37.42 | 2694.24 |  |  | 0
| LABOUR TOTALS | PS |  |  |  | 10 | 37.42 | 374.2 |  |  |  | 50 |  | LABOUR TOTALS | PS |  |  |  | 10 | 37.42 | 374.2 |  |  |  | 0 |  | LABOUR TOTALS | PS |  |  |  | 10 | 37.42 | 374.2 |  |  |  | 0 |  | LABOUR TOTALS | PS |  |  |  | 10 | 37.42 | 374.2 |  |  |  | 0 |  | LABOUR TOTALS | PS |  |  |  | 10 | 37.42 | 374.2 |  |  |  | 0
| LABOUR | PACK |  |  |  | 4 | 37.42 | 149.68 |  |  | 20 |  |  | LABOUR | PACK |  |  |  | 4 | 37.42 | 149.68 |  |  | 0 |  |  | LABOUR | PACK |  |  |  | 4 | 37.42 | 149.68 |  |  | 0 |  |  | LABOUR | PACK |  |  |  | 4 | 37.42 | 149.68 |  |  | 0 |  |  | LABOUR | PACK |  |  |  | 4 | 37.42 | 149.68 |  |  | 0
| DELIVERY | [5 empty] | 37.42 | 0 | [5 empty] | DELIVERY | [5 empty] | 37.42 | 0 | [5 empty] | DELIVERY | [5 empty] | 37.42 | 0 | [5 empty] | DELIVERY | [5 empty] | 37.42 | 0 | [5 empty] | DELIVERY | [5 empty] | 37.42 | 0
| FIXINGS |  |  |  |  | 1 | 70.5144 | 70.5144 | [5 empty] | FIXINGS |  |  |  |  | 1 | 54.9994 | 54.9994 | [5 empty] | FIXINGS |  |  |  |  | 1 | 53.3602 | 53.3602 | [5 empty] | FIXINGS |  |  |  |  | 1 | 75.8435 | 75.8435 | [5 empty] | FIXINGS |  |  |  |  | 1 | 75.0993 | 75.0993
| TOTAL EACH |  |  |  |  | 102.68 |  | 7121.951 | 35609.7548 | 83.4 | 380 | 50 |  | TOTAL EACH |  |  |  |  | 102.68 |  | 5554.941 | 0 | 0 | 0 | 0 |  | TOTAL EACH |  |  |  |  | 102.68 |  | 5389.3756 | 0 | 0 | 0 | 0 |  | TOTAL EACH |  |  |  |  | 102.68 |  | 7660.1971 | 0 | 0 | 0 | 0 |  | TOTAL EACH |  |  |  |  | 102.68 |  | 7585.0269 | 0 | 0 | 0 | 0
ITEM | FF-16 Female vanity unit |  | 0.8 | 0.5 | WC-04 |  | Nr units | 5 |  |  |  |  | ITEM | 85 |  | 0.8 | 0.5 | 43749 |  | Nr units | 0 |  |  |  |  | ITEM | Now revised to Egger laminate |  | 0.8 | 0.5 | 0 |  | Nr units | 0 |  |  |  |  | ITEM | 0 |  | 0.8 | 0.5 | 0 |  | Nr units | 0 |  |  |  |  | ITEM | 0 |  | 0.8 | 0.5 | 0 |  | Nr units | 0
6881/47 | PART | MATERIAL | SECTION | SECTION | AREA | No / LM | RATE | COST |  | ms hours | js hours | ps hours | 7281.1324 | PART | MATERIAL | SECTION | SECTION | AREA | No / LM | RATE | COST |  | ms hours | js hours | ps hours | Now revised to unfinished Oberflex from Shadbolts | PART | MATERIAL | SECTION | SECTION | AREA | No / LM | RATE | COST |  | ms hours | js hours | ps hours | 0 | PART | MATERIAL | SECTION | SECTION | AREA | No / LM | RATE | COST |  | ms hours | js hours | ps hours | 0 | PART | MATERIAL | SECTION | SECTION | AREA | No / LM | RATE | COST |  | ms hours | js hours | ps hours
TIMBER | SUB FRAME | SWD | 0.05 | 0.05 | 0.0025 | 3.2 | 550 | 4.4 |  |  |  |  | TIMBER | SUB FRAME | SWD | 0.05 | 0.05 | 0.0025 | 3.2 | 550 | 4.4 |  |  |  |  | TIMBER | SUB FRAME | SWD | 0.05 | 0.05 | 0.0025 | 3.2 | 550 | 4.4 |  |  |  |  | TIMBER | SUB FRAME | SWD | 0.05 | 0.05 | 0.0025 | 3.2 | 550 | 4.4 |  |  |  |  | TIMBER | SUB FRAME | SWD | 0.05 | 0.05 | 0.0025 | 3.2 | 550 | 4.4
TIMBER | SUB FRAME | SWD | 0.05 | 0.05 | 0.0025 | 4 | 550 | 5.5 |  |  |  |  | TIMBER | SUB FRAME | SWD | 0.05 | 0.05 | 0.0025 | 4 | 550 | 5.5 |  |  |  |  | TIMBER | SUB FRAME | SWD | 0.05 | 0.05 | 0.0025 | 4 | 550 | 5.5 |  |  |  |  | TIMBER | SUB FRAME | SWD | 0.05 | 0.05 | 0.0025 | 4 | 550 | 5.5 |  |  |  |  | TIMBER | SUB FRAME | SWD | 0.05 | 0.05 | 0.0025 | 4 | 550 | 5.5
TIMBER |  |  |  |  | 0 |  |  | 0 |  |  |  |  | TIMBER |  |  |  |  | 0 |  |  | 0 |  |  |  |  | TIMBER |  |  |  |  | 0 |  |  | 0 |  |  |  |  | TIMBER |  |  |  |  | 0 |  |  | 0 |  |  |  |  | TIMBER |  |  |  |  | 0 |  |  | 0
SHEETS |  |  |  |  | 0 |  |  | 0 |  |  |  |  | SHEETS |  |  |  |  | 0 |  |  | 0 |  |  |  |  | SHEETS |  |  |  |  | 0 |  |  | 0 |  |  |  |  | SHEETS |  |  |  |  | 0 |  |  | 0 |  |  |  |  | SHEETS |  |  |  |  | 0 |  |  | 0
SHEETS |  |  |  |  | 0 |  |  | 0 |  |  |  |  | SHEETS |  |  |  |  | 0 |  |  | 0 |  |  |  |  | SHEETS |  |  |  |  | 0 |  |  | 0 |  |  |  |  | SHEETS |  |  |  |  | 0 |  |  | 0 |  |  |  |  | SHEETS |  |  |  |  | 0 |  |  | 0
SHEETS |  |  |  |  | 0 |  |  | 0 |  |  |  |  | SHEETS |  |  |  |  | 0 |  |  | 0 |  |  |  |  | SHEETS |  |  |  |  | 0 |  |  | 0 |  |  |  |  | SHEETS |  |  |  |  | 0 |  |  | 0 |  |  |  |  | SHEETS |  |  |  |  | 0 |  |  | 0
NO MARK UP ITEMS | RUNNERS |  |  |  |  | 1 | 40 | 40 |  |  |  |  | NO MARK UP ITEMS | RUNNERS |  |  |  |  | 1 | 40 | 40 |  |  |  |  | NO MARK UP ITEMS | RUNNERS |  |  |  |  | 1 | 40 | 40 |  |  |  |  | NO MARK UP ITEMS | RUNNERS |  |  |  |  | 1 | 40 | 40 |  |  |  |  | NO MARK UP ITEMS | RUNNERS |  |  |  |  | 1 | 40 | 40
NO MARK UP ITEMS | [7 empty] | 0 |  |  |  |  | NO MARK UP ITEMS | [7 empty] | 0 |  |  |  |  | NO MARK UP ITEMS | [7 empty] | 0 |  |  |  |  | NO MARK UP ITEMS | [7 empty] | 0 |  |  |  |  | NO MARK UP ITEMS | [7 empty] | 0
NO MARK UP ITEMS | [7 empty] | 0 |  |  |  |  | NO MARK UP ITEMS | [7 empty] | 0 |  |  |  |  | NO MARK UP ITEMS | [7 empty] | 0 |  |  |  |  | NO MARK UP ITEMS | [7 empty] | 0 |  |  |  |  | NO MARK UP ITEMS | [7 empty] | 0
ITEMS FOR 10% | PANELS |  |  |  |  | 1 | 362.36 | 362.36 | SHADBOLTS 424923 |  |  |  | ITEMS FOR 10% | PANELS |  |  |  |  | 1 | 105.81 | 105.81 | DUNCAN REEDS 52270 |  |  |  | ITEMS FOR 10% | PANELS |  |  |  |  | 1 | 82.7671 | 82.7671 | DUNCAN REEDS 19200 |  |  |  | ITEMS FOR 10% | PANELS |  |  |  |  | 1 | 421.73 | 421.73 | SHADBOLTS 428682 |  |  |  | ITEMS FOR 10% | PANELS |  |  |  |  | 1 | 407.86 | 407.86 | shad 429577
ITEMS FOR 10% | DRAWERS |  |  |  |  | 1 | 105 | 105 | PROBOX 40348 |  |  |  | ITEMS FOR 10% | DRAWERS |  |  |  |  | 1 | 105 | 105 | PROBOX 40348 |  |  |  | ITEMS FOR 10% | DRAWERS |  |  |  |  | 1 | 105 | 105 | PROBOX 40348 |  |  |  | ITEMS FOR 10% | DRAWERS |  |  |  |  | 1 | 105 | 105 | PROBOX 40348 |  |  |  | ITEMS FOR 10% | DRAWERS |  |  |  |  | 1 | 105 | 105 | PROBOX 40348
ITEMS FOR 10% | [7 empty] | 0 |  |  |  |  | ITEMS FOR 10% | [7 empty] | 0 |  |  |  |  | ITEMS FOR 10% | [7 empty] | 0 |  |  |  |  | ITEMS FOR 10% | [7 empty] | 0 |  |  |  |  | ITEMS FOR 10% | [7 empty] | 0
% FOR JMS | [5 empty] | 0.1 | 467.36 | 46.736 |  |  |  |  | % FOR JMS | [5 empty] | 0.1 | 210.81 | 21.081 |  |  |  |  | % FOR JMS | [5 empty] | 0.1 | 187.7671 | 18.7767 |  |  |  |  | % FOR JMS | [5 empty] | 0.1 | 526.73 | 52.673 |  |  |  |  | % FOR JMS | [5 empty] | 0.1 | 512.86 | 51.286
| FINISH |  |  |  |  | 1 | 15 | 15 | [5 empty] | FINISH |  |  |  |  | 1 | 15 | 15 | [5 empty] | FINISH |  |  |  |  | 1 | 15 | 15 | [5 empty] | FINISH |  |  |  |  | 1 | 15 | 15 | [5 empty] | FINISH |  |  |  |  | 1 | 15 | 15
| LABOUR | MS | PAR |  | 7.2 | 0.36 |  | 0 | [5 empty] | LABOUR | MS | PAR |  | 7.2 | 0.36 |  | 0 | [5 empty] | LABOUR | MS | PAR |  | 7.2 | 0.36 |  | 0 | [5 empty] | LABOUR | MS | PAR |  | 7.2 | 0.36 |  | 0 | [5 empty] | LABOUR | MS | PAR |  | 7.2 | 0.36 |  | 0
| LABOUR | MS | CUT PANELS |  | 0 | 0 |  | 0 | [5 empty] | LABOUR | MS | CUT PANELS |  | 0 | 0 |  | 0 | [5 empty] | LABOUR | MS | CUT PANELS |  | 0 | 0 |  | 0 | [5 empty] | LABOUR | MS | CUT PANELS |  | 0 | 0 |  | 0 | [5 empty] | LABOUR | MS | CUT PANELS |  | 0 | 0 |  | 0
| LABOUR | MS | JOINT |  | 8 | 2 |  | 0 | [5 empty] | LABOUR | MS | JOINT |  | 8 | 2 |  | 0 | [5 empty] | LABOUR | MS | JOINT |  | 8 | 2 |  | 0 | [5 empty] | LABOUR | MS | JOINT |  | 8 | 2 |  | 0 | [5 empty] | LABOUR | MS | JOINT |  | 8 | 2 |  | 0
| LABOUR | MS | 2ND MS |  |  | 0.36 |  | 0 | [5 empty] | LABOUR | MS | 2ND MS |  |  | 0.36 |  | 0 | [5 empty] | LABOUR | MS | 2ND MS |  |  | 0.36 |  | 0 | [5 empty] | LABOUR | MS | 2ND MS |  |  | 0.36 |  | 0 | [5 empty] | LABOUR | MS | 2ND MS |  |  | 0.36 |  | 0
| LABOUR | JS | MID UNIT |  | 8 | 8 |  | 0 | [5 empty] | LABOUR | JS | MID UNIT |  | 8 | 8 |  | 0 | [5 empty] | LABOUR | JS | MID UNIT |  | 8 | 8 |  | 0 | [5 empty] | LABOUR | JS | MID UNIT |  | 8 | 8 |  | 0 | [5 empty] | LABOUR | JS | MID UNIT |  | 8 | 8 |  | 0
| LABOUR | JS | DRAWER UNITS |  | 8 | 8 |  | 0 | [5 empty] | LABOUR | JS | DRAWER UNITS |  | 8 | 8 |  | 0 | [5 empty] | LABOUR | JS | DRAWER UNITS |  | 8 | 8 |  | 0 | [5 empty] | LABOUR | JS | DRAWER UNITS |  | 8 | 8 |  | 0 | [5 empty] | LABOUR | JS | DRAWER UNITS |  | 8 | 8 |  | 0
| LABOUR | JS | [5 empty] | 0 | [5 empty] | LABOUR | JS | [5 empty] | 0 | [5 empty] | LABOUR | JS | [5 empty] | 0 | [5 empty] | LABOUR | JS | [5 empty] | 0 | [5 empty] | LABOUR | JS | [5 empty] | 0
| LABOUR | PS |  |  |  | 2 |  | 0 | [5 empty] | LABOUR | PS |  |  |  | 2 |  | 0 | [5 empty] | LABOUR | PS |  |  |  | 2 |  | 0 | [5 empty] | LABOUR | PS |  |  |  | 2 |  | 0 | [5 empty] | LABOUR | PS |  |  |  | 2 |  | 0
| LABOUR | PS | [5 empty] | 0 | [5 empty] | LABOUR | PS | [5 empty] | 0 | [5 empty] | LABOUR | PS | [5 empty] | 0 | [5 empty] | LABOUR | PS | [5 empty] | 0 | [5 empty] | LABOUR | PS | [5 empty] | 0
| LABOUR TOTALS | MS |  |  |  | 2.72 | 37.42 | 101.7824 |  | 13.6 |  |  |  | LABOUR TOTALS | MS |  |  |  | 2.72 | 37.42 | 101.7824 |  | 0 |  |  |  | LABOUR TOTALS | MS |  |  |  | 2.72 | 37.42 | 101.7824 |  | 0 |  |  |  | LABOUR TOTALS | MS |  |  |  | 2.72 | 37.42 | 101.7824 |  | 0 |  |  |  | LABOUR TOTALS | MS |  |  |  | 2.72 | 37.42 | 101.7824 |  | 0
| LABOUR TOTALS | JS |  |  |  | 16 | 37.42 | 598.72 |  |  | 80 |  |  | LABOUR TOTALS | JS |  |  |  | 16 | 37.42 | 598.72 |  |  | 0 |  |  | LABOUR TOTALS | JS |  |  |  | 16 | 37.42 | 598.72 |  |  | 0 |  |  | LABOUR TOTALS | JS |  |  |  | 16 | 37.42 | 598.72 |  |  | 0 |  |  | LABOUR TOTALS | JS |  |  |  | 16 | 37.42 | 598.72 |  |  | 0
| LABOUR TOTALS | PS |  |  |  | 2 | 37.42 | 74.84 |  |  |  | 10 |  | LABOUR TOTALS | PS |  |  |  | 2 | 37.42 | 74.84 |  |  |  | 0 |  | LABOUR TOTALS | PS |  |  |  | 2 | 37.42 | 74.84 |  |  |  | 0 |  | LABOUR TOTALS | PS |  |  |  | 2 | 37.42 | 74.84 |  |  |  | 0 |  | LABOUR TOTALS | PS |  |  |  | 2 | 37.42 | 74.84 |  |  |  | 0
| LABOUR | PACK |  |  |  | 1 | 37.42 | 37.42 |  |  | 5 |  |  | LABOUR | PACK |  |  |  | 1 | 37.42 | 37.42 |  |  | 0 |  |  | LABOUR | PACK |  |  |  | 1 | 37.42 | 37.42 |  |  | 0 |  |  | LABOUR | PACK |  |  |  | 1 | 37.42 | 37.42 |  |  | 0 |  |  | LABOUR | PACK |  |  |  | 1 | 37.42 | 37.42 |  |  | 0
| DELIVERY | [5 empty] | 37.42 | 0 | [5 empty] | DELIVERY | [5 empty] | 37.42 | 0 | [5 empty] | DELIVERY | [5 empty] | 37.42 | 0 | [5 empty] | DELIVERY | [5 empty] | 37.42 | 0 | [5 empty] | DELIVERY | [5 empty] | 37.42 | 0
| FIXINGS |  |  |  |  | 1 | 13.9176 | 13.9176 | [5 empty] | FIXINGS |  |  |  |  | 1 | 11.0955 | 11.0955 | [5 empty] | FIXINGS |  |  |  |  | 1 | 10.8421 | 10.8421 | [5 empty] | FIXINGS |  |  |  |  | 1 | 14.5707 | 14.5707 | [5 empty] | FIXINGS |  |  |  |  | 1 | 14.4181 | 14.4181
| TOTAL EACH |  |  |  |  | 20.72 |  | 1405.676 | 7028.3799 | 13.6 | 85 | 10 |  | TOTAL EACH |  |  |  |  | 20.72 |  | 1120.6489 | 0 | 0 | 0 | 0 |  | TOTAL EACH |  |  |  |  | 20.72 |  | 1095.0483 | 0 | 0 | 0 | 0 |  | TOTAL EACH |  |  |  |  | 20.72 |  | 1471.6361 | 0 | 0 | 0 | 0 |  | TOTAL EACH |  |  |  |  | 20.72 |  | 1456.2265 | 0 | 0 | 0 | 0
ITEM | FF-14 Urinal screens |  | 260mm X 840mm |  | WC-02 |  | Nr units | 20 |  |  |  |  | ITEM | 125 |  | 0 |  | 0 |  | Nr units | 0 |  |  |  |  | ITEM | 0 |  | 0 |  | 0 |  | Nr units | 0
6881/48 | PART | MATERIAL | SECTION | SECTION | AREA | No / LM | RATE | COST |  | ms hours | js hours | ps hours | 16369.6154 | PART | MATERIAL | SECTION | SECTION | AREA | No / LM | RATE | COST |  | ms hours | js hours | ps hours
TIMBER |  |  |  |  | 0 |  |  | 0 |  |  |  |  | TIMBER |  |  |  |  | 0 |  |  | 0
TIMBER |  |  |  |  | 0 |  |  | 0 |  |  |  |  | TIMBER |  |  |  |  | 0 |  |  | 0
TIMBER |  |  |  |  | 0 |  |  | 0 |  |  |  |  | TIMBER |  |  |  |  | 0 |  |  | 0
SHEETS | CORE | 25mm MR MDF | 0.9 | 0.3 | 0.27 | 1 | 15 | 4.05 |  |  |  |  | SHEETS | CORE | 25mm MR MDF | 0.9 | 0.3 | 0.27 | 1 | 15 | 4.05
SHEETS |  |  |  |  | 0 |  |  | 0 |  |  |  |  | SHEETS |  |  |  |  | 0 |  |  | 0
SHEETS |  |  |  |  | 0 |  |  | 0 |  |  |  |  | SHEETS |  |  |  |  | 0 |  |  | 0
NO MARK UP ITEMS | [7 empty] | 0 |  |  |  |  | NO MARK UP ITEMS | [7 empty] | 0
NO MARK UP ITEMS | [7 empty] | 0 |  |  |  |  | NO MARK UP ITEMS | [7 empty] | 0
NO MARK UP ITEMS | [7 empty] | 0 |  |  |  |  | NO MARK UP ITEMS | [7 empty] | 0
ITEMS FOR 10% | CLAD |  |  |  |  | 1 | 375 | 375 | CONTROL 15/10/2019 |  |  |  | ITEMS FOR 10% | CLAD |  |  |  |  | 1 | 375 | 375 | CONTROL 15/10/2019
ITEMS FOR 10% | BRACKETS |  |  |  |  | 2 | 50 | 100 |  |  |  |  | ITEMS FOR 10% | BRACKETS |  |  |  |  | 2 | 50 | 100
ITEMS FOR 10% | CNC |  |  |  |  | 1 | 25 | 25 |  |  |  |  | ITEMS FOR 10% | CNC |  |  |  |  | 1 | 25 | 25
% FOR JMS | [5 empty] | 0.1 | 500 | 50 |  |  |  |  | % FOR JMS | [5 empty] | 0.1 | 500 | 50
| FINISH | [6 empty] | 0 | [5 empty] | FINISH | [6 empty] | 0
| LABOUR | MS | PAR |  | 0 | 0 |  | 0 | [5 empty] | LABOUR | MS | PAR |  | 0 | 0 |  | 0
| LABOUR | MS | CUT PANELS |  | 1 | 0.1 |  | 0 | [5 empty] | LABOUR | MS | CUT PANELS |  | 1 | 0.1 |  | 0
| LABOUR | MS | JOINT |  |  | 0 |  | 0 | [5 empty] | LABOUR | MS | JOINT |  |  | 0 |  | 0
| LABOUR | MS | [5 empty] | 0 | [5 empty] | LABOUR | MS | [5 empty] | 0
| LABOUR | JS |  |  |  | 6 |  | 0 | [5 empty] | LABOUR | JS |  |  |  | 6 |  | 0
| LABOUR | JS | [5 empty] | 0 | [5 empty] | LABOUR | JS | [5 empty] | 0
| LABOUR | JS | [5 empty] | 0 | [5 empty] | LABOUR | JS | [5 empty] | 0
| LABOUR | PS | [5 empty] | 0 | [5 empty] | LABOUR | PS | [5 empty] | 0
| LABOUR | PS | [5 empty] | 0 | [5 empty] | LABOUR | PS | [5 empty] | 0
| LABOUR TOTALS | MS |  |  |  | 0.1 | 37.42 | 3.742 |  | 2 |  |  |  | LABOUR TOTALS | MS |  |  |  | 0.1 | 37.42 | 3.742 |  | 0
| LABOUR TOTALS | JS |  |  |  | 6 | 37.42 | 224.52 |  |  | 120 |  |  | LABOUR TOTALS | JS |  |  |  | 6 | 37.42 | 224.52 |  |  | 0
| LABOUR TOTALS | PS |  |  |  | 0 | 37.42 | 0 |  |  |  | 0 |  | LABOUR TOTALS | PS |  |  |  | 0 | 37.42 | 0 |  |  |  | 0
| LABOUR | PACK |  |  |  | 0.25 | 37.42 | 9.355 |  |  | 5 |  |  | LABOUR | PACK |  |  |  | 0.25 | 37.42 | 9.355 |  |  | 0
| DELIVERY |  |  |  |  | 0.5 | 37.42 | 18.71 | [5 empty] | DELIVERY |  |  |  |  | 0.5 | 37.42 | 18.71
| FIXINGS |  |  |  |  | 1 | 8.1038 | 8.1038 | [5 empty] | FIXINGS |  |  |  |  | 1 | 8.1038 | 8.1038
| TOTAL EACH |  |  |  |  | 6.35 |  | 818.4808 | 16369.6154 | 2 | 125 | 0 |  | TOTAL EACH |  |  |  |  | 6.35 |  | 818.4808 | 0 | 0 | 0 | 0
ITEM | FF-19 Mirror Male & Female changing |  | 480mm X 1600mm |  | EOT-50 & 90 |  | Nr units | 5
6881/49 | PART | MATERIAL | SECTION | SECTION | AREA | No / LM | RATE | COST |  | ms hours | js hours | ps hours
TIMBER |  |  |  |  | 0 |  |  | 0
TIMBER |  |  |  |  | 0 |  |  | 0
TIMBER |  |  |  |  | 0 |  |  | 0
SHEETS |  |  |  |  | 0 |  |  | 0
SHEETS |  |  |  |  | 0 |  |  | 0
SHEETS |  |  |  |  | 0 |  |  | 0
NO MARK UP ITEMS | [7 empty] | 0
NO MARK UP ITEMS | [7 empty] | 0
NO MARK UP ITEMS | [7 empty] | 0
ITEMS FOR 10% | MIRROR |  |  |  |  | 1 | 76.95 | 76.95 | MEGA GLASS CQ 19-701
ITEMS FOR 10% | SURROUND |  |  |  |  | 1 | 665 | 665 | CONTROL 22/10/2019
ITEMS FOR 10% | [7 empty] | 0
% FOR JMS | [5 empty] | 0.1 | 741.95 | 74.195
| FINISH | [6 empty] | 0
| LABOUR | MS | PAR |  | 0 | 0 |  | 0
| LABOUR | MS | CUT PANELS |  | 0 | 0 |  | 0
| LABOUR | MS | JOINT |  |  | 0 |  | 0
| LABOUR | MS | [5 empty] | 0
| LABOUR | JS | [5 empty] | 0
| LABOUR | JS | [5 empty] | 0
| LABOUR | JS | [5 empty] | 0
| LABOUR | PS | [5 empty] | 0
| LABOUR | PS | [5 empty] | 0
| LABOUR TOTALS | MS |  |  |  | 0 | 37.42 | 0 |  | 0
| LABOUR TOTALS | JS |  |  |  | 0 | 37.42 | 0 |  |  | 0
| LABOUR TOTALS | PS |  |  |  | 0 | 37.42 | 0 |  |  |  | 0
| LABOUR | PACK |  |  |  |  | 37.42 | 0 |  |  | 0
| DELIVERY | [5 empty] | 37.42 | 0
| FIXINGS |  |  |  |  | 1 | 8.1615 | 8.1615
| TOTAL EACH |  |  |  |  | 0 |  | 824.3065 | 4121.5323 | 0 | 0 | 0
ITEM | FF-17 Mirror Female changing |  | 900mm X 2200mm |  | EOT-14 |  | Nr units | 2
6881/50 | PART | MATERIAL | SECTION | SECTION | AREA | No / LM | RATE | COST |  | ms hours | js hours | ps hours
TIMBER |  |  |  |  | 0 |  |  | 0
TIMBER |  |  |  |  | 0 |  |  | 0
TIMBER |  |  |  |  | 0 |  |  | 0
SHEETS |  |  |  |  | 0 |  |  | 0
SHEETS |  |  |  |  | 0 |  |  | 0
SHEETS |  |  |  |  | 0 |  |  | 0
NO MARK UP ITEMS | [7 empty] | 0
NO MARK UP ITEMS | [7 empty] | 0
NO MARK UP ITEMS | [7 empty] | 0
ITEMS FOR 10% | MIRROR |  |  |  |  | 1 | 191.34 | 191.34 | MEGA GLASS CQ 19-701
ITEMS FOR 10% | [7 empty] | 0
ITEMS FOR 10% | [7 empty] | 0
% FOR JMS | [5 empty] | 0.1 | 191.34 | 19.134
| FINISH | [6 empty] | 0
| LABOUR | MS | PAR |  | 0 | 0 |  | 0
| LABOUR | MS | CUT PANELS |  | 0 | 0 |  | 0
| LABOUR | MS | JOINT |  |  | 0 |  | 0
| LABOUR | MS | [5 empty] | 0
| LABOUR | JS | [5 empty] | 0
| LABOUR | JS | [5 empty] | 0
| LABOUR | JS | [5 empty] | 0
| LABOUR | PS | [5 empty] | 0
| LABOUR | PS | [5 empty] | 0
| LABOUR TOTALS | MS |  |  |  | 0 | 37.42 | 0 |  | 0
| LABOUR TOTALS | JS |  |  |  | 0 | 37.42 | 0 |  |  | 0
| LABOUR TOTALS | PS |  |  |  | 0 | 37.42 | 0 |  |  |  | 0
| LABOUR | PACK |  |  |  |  | 37.42 | 0 |  |  | 0
| DELIVERY | [5 empty] | 37.42 | 0
| FIXINGS |  |  |  |  | 1 | 2.1047 | 2.1047
| TOTAL EACH |  |  |  |  | 0 |  | 212.5787 | 425.1575 | 0 | 0 | 0
ITEM | FF-17 Mirror Female changing |  | 1400mm X 2200mm |  | EOT-14 |  | Nr units | 1
6881/51 | PART | MATERIAL | SECTION | SECTION | AREA | No / LM | RATE | COST |  | ms hours | js hours | ps hours
TIMBER |  |  |  |  | 0 |  |  | 0
TIMBER |  |  |  |  | 0 |  |  | 0
TIMBER |  |  |  |  | 0 |  |  | 0
SHEETS |  |  |  |  | 0 |  |  | 0
SHEETS |  |  |  |  | 0 |  |  | 0
SHEETS |  |  |  |  | 0 |  |  | 0
NO MARK UP ITEMS | [7 empty] | 0
NO MARK UP ITEMS | [7 empty] | 0
NO MARK UP ITEMS | [7 empty] | 0
ITEMS FOR 10% | MIRROR |  |  |  |  | 1 | 293.82 | 293.82 | MEGA GLASS CQ 19-701
ITEMS FOR 10% | [7 empty] | 0
ITEMS FOR 10% | [7 empty] | 0
% FOR JMS | [5 empty] | 0.1 | 293.82 | 29.382
| FINISH | [6 empty] | 0
| LABOUR | MS | PAR |  | 0 | 0 |  | 0
| LABOUR | MS | CUT PANELS |  | 0 | 0 |  | 0
| LABOUR | MS | JOINT |  |  | 0 |  | 0
| LABOUR | MS | [5 empty] | 0
| LABOUR | JS | [5 empty] | 0
| LABOUR | JS | [5 empty] | 0
| LABOUR | JS | [5 empty] | 0
| LABOUR | PS | [5 empty] | 0
| LABOUR | PS | [5 empty] | 0
| LABOUR TOTALS | MS |  |  |  | 0 | 37.42 | 0 |  | 0
| LABOUR TOTALS | JS |  |  |  | 0 | 37.42 | 0 |  |  | 0
| LABOUR TOTALS | PS |  |  |  | 0 | 37.42 | 0 |  |  |  | 0
| LABOUR | PACK |  |  |  |  | 37.42 | 0 |  |  | 0
| DELIVERY | [5 empty] | 37.42 | 0
| FIXINGS |  |  |  |  | 1 | 3.232 | 3.232
| TOTAL EACH |  |  |  |  | 0 |  | 326.434 | 326.434 | 0 | 0 | 0
ITEM | FF-19 Mirror Male WC |  | 796mm X 1120mm |  | WC-11 |  | Nr units | 1
6881/52 | PART | MATERIAL | SECTION | SECTION | AREA | No / LM | RATE | COST |  | ms hours | js hours | ps hours
TIMBER |  |  |  |  | 0 |  |  | 0
TIMBER |  |  |  |  | 0 |  |  | 0
TIMBER |  |  |  |  | 0 |  |  | 0
SHEETS |  |  |  |  | 0 |  |  | 0
SHEETS |  |  |  |  | 0 |  |  | 0
SHEETS |  |  |  |  | 0 |  |  | 0
NO MARK UP ITEMS | [7 empty] | 0
NO MARK UP ITEMS | [7 empty] | 0
NO MARK UP ITEMS | [7 empty] | 0
ITEMS FOR 10% | MIRROR |  |  |  |  | 1 | 87.77 | 87.77 | MEGA GLASS CQ 19-701
ITEMS FOR 10% | [5 empty] | 1 | 635 | 635
ITEMS FOR 10% | [7 empty] | 0
% FOR JMS | [5 empty] | 0.1 | 722.77 | 72.277
| FINISH | [6 empty] | 0
| LABOUR | MS | PAR |  | 0 | 0 |  | 0
| LABOUR | MS | CUT PANELS |  | 0 | 0 |  | 0
| LABOUR | MS | JOINT |  |  | 0 |  | 0
| LABOUR | MS | [5 empty] | 0
| LABOUR | JS | [5 empty] | 0
| LABOUR | JS | [5 empty] | 0
| LABOUR | JS | [5 empty] | 0
| LABOUR | PS | [5 empty] | 0
| LABOUR | PS | [5 empty] | 0
| LABOUR TOTALS | MS |  |  |  | 0 | 37.42 | 0 |  | 0
| LABOUR TOTALS | JS |  |  |  | 0 | 37.42 | 0 |  |  | 0
| LABOUR TOTALS | PS |  |  |  | 0 | 37.42 | 0 |  |  |  | 0
| LABOUR | PACK |  |  |  |  | 37.42 | 0 |  |  | 0
| DELIVERY | [5 empty] | 37.42 | 0
| FIXINGS |  |  |  |  | 1 | 7.9505 | 7.9505
| TOTAL EACH |  |  |  |  | 0 |  | 802.9975 | 802.9975 | 0 | 0 | 0
ITEM | FF-17 Mirror Male WC |  | 790mm X 2550mm |  | WC-11 |  | Nr units | 1
6881/53 | PART | MATERIAL | SECTION | SECTION | AREA | No / LM | RATE | COST |  | ms hours | js hours | ps hours
TIMBER |  |  |  |  | 0 |  |  | 0
TIMBER |  |  |  |  | 0 |  |  | 0
TIMBER |  |  |  |  | 0 |  |  | 0
SHEETS |  |  |  |  | 0 |  |  | 0
SHEETS |  |  |  |  | 0 |  |  | 0
SHEETS |  |  |  |  | 0 |  |  | 0
NO MARK UP ITEMS | [7 empty] | 0
NO MARK UP ITEMS | [7 empty] | 0
NO MARK UP ITEMS | [7 empty] | 0
ITEMS FOR 10% | MIRROR |  |  |  |  | 1 | 195.25 | 195.25 | MEGA GLASS CQ 19-701
ITEMS FOR 10% | [7 empty] | 0
ITEMS FOR 10% | [7 empty] | 0
% FOR JMS | [5 empty] | 0.1 | 195.25 | 19.525
| FINISH | [6 empty] | 0
| LABOUR | MS | PAR |  | 0 | 0 |  | 0
| LABOUR | MS | CUT PANELS |  | 0 | 0 |  | 0
| LABOUR | MS | JOINT |  |  | 0 |  | 0
| LABOUR | MS | [5 empty] | 0
| LABOUR | JS | [5 empty] | 0
| LABOUR | JS | [5 empty] | 0
| LABOUR | JS | [5 empty] | 0
| LABOUR | PS | [5 empty] | 0
| LABOUR | PS | [5 empty] | 0
| LABOUR TOTALS | MS |  |  |  | 0 | 37.42 | 0 |  | 0
| LABOUR TOTALS | JS |  |  |  | 0 | 37.42 | 0 |  |  | 0
| LABOUR TOTALS | PS |  |  |  | 0 | 37.42 | 0 |  |  |  | 0
| LABOUR | PACK |  |  |  |  | 37.42 | 0 |  |  | 0
| DELIVERY | [5 empty] | 37.42 | 0
| FIXINGS |  |  |  |  | 1 | 2.1477 | 2.1477
| TOTAL EACH |  |  |  |  | 0 |  | 216.9228 | 216.9228 | 0 | 0 | 0
ITEM | FF-19 Mirror Accessable WC |  | 500mm X 1630mm |  | WC-13 |  | Nr units | 1
6881/54 | PART | MATERIAL | SECTION | SECTION | AREA | No / LM | RATE | COST |  | ms hours | js hours | ps hours
TIMBER |  |  |  |  | 0 |  |  | 0
TIMBER |  |  |  |  | 0 |  |  | 0
TIMBER |  |  |  |  | 0 |  |  | 0
SHEETS |  |  |  |  | 0 |  |  | 0
SHEETS |  |  |  |  | 0 |  |  | 0
SHEETS |  |  |  |  | 0 |  |  | 0
NO MARK UP ITEMS | [7 empty] | 0
NO MARK UP ITEMS | [7 empty] | 0
NO MARK UP ITEMS | [7 empty] | 0
ITEMS FOR 10% | MIRROR |  |  |  |  | 1 | 81.42 | 81.42 | MEGA GLASS CQ 19-701
ITEMS FOR 10% | [5 empty] | 1 | 705 | 705
ITEMS FOR 10% | [7 empty] | 0
% FOR JMS | [5 empty] | 0.1 | 786.42 | 78.642
| FINISH | [6 empty] | 0
| LABOUR | MS | PAR |  | 0 | 0 |  | 0
| LABOUR | MS | CUT PANELS |  | 0 | 0 |  | 0
| LABOUR | MS | JOINT |  |  | 0 |  | 0
| LABOUR | MS | [5 empty] | 0
| LABOUR | JS | [5 empty] | 0
| LABOUR | JS | [5 empty] | 0
| LABOUR | JS | [5 empty] | 0
| LABOUR | PS | [5 empty] | 0
| LABOUR | PS | [5 empty] | 0
| LABOUR TOTALS | MS |  |  |  | 0 | 37.42 | 0 |  | 0
| LABOUR TOTALS | JS |  |  |  | 0 | 37.42 | 0 |  |  | 0
| LABOUR TOTALS | PS |  |  |  | 0 | 37.42 | 0 |  |  |  | 0
| LABOUR | PACK |  |  |  |  | 37.42 | 0 |  |  | 0
| DELIVERY | [5 empty] | 37.42 | 0
| FIXINGS |  |  |  |  | 1 | 8.6506 | 8.6506
| TOTAL EACH |  |  |  |  | 0 |  | 873.7126 | 873.7126 | 0 | 0 | 0
ITEM | FF-17 Mirror Accessable WC |  | 790mm X 2550mm |  | WC-13 |  | Nr units | 1
6881/55 | PART | MATERIAL | SECTION | SECTION | AREA | No / LM | RATE | COST |  | ms hours | js hours | ps hours
TIMBER |  |  |  |  | 0 |  |  | 0
TIMBER |  |  |  |  | 0 |  |  | 0
TIMBER |  |  |  |  | 0 |  |  | 0
SHEETS |  |  |  |  | 0 |  |  | 0
SHEETS |  |  |  |  | 0 |  |  | 0
SHEETS |  |  |  |  | 0 |  |  | 0
NO MARK UP ITEMS | [7 empty] | 0
NO MARK UP ITEMS | [7 empty] | 0
NO MARK UP ITEMS | [7 empty] | 0
ITEMS FOR 10% | MIRROR |  |  |  |  | 1 | 195.25 | 195.25 | MEGA GLASS CQ 19-701
ITEMS FOR 10% | [7 empty] | 0
ITEMS FOR 10% | [7 empty] | 0
% FOR JMS | [5 empty] | 0.1 | 195.25 | 19.525
| FINISH | [6 empty] | 0
| LABOUR | MS | PAR |  | 0 | 0 |  | 0
| LABOUR | MS | CUT PANELS |  | 0 | 0 |  | 0
| LABOUR | MS | JOINT |  |  | 0 |  | 0
| LABOUR | MS | [5 empty] | 0
| LABOUR | JS | [5 empty] | 0
| LABOUR | JS | [5 empty] | 0
| LABOUR | JS | [5 empty] | 0
| LABOUR | PS | [5 empty] | 0
| LABOUR | PS | [5 empty] | 0
| LABOUR TOTALS | MS |  |  |  | 0 | 37.42 | 0 |  | 0
| LABOUR TOTALS | JS |  |  |  | 0 | 37.42 | 0 |  |  | 0
| LABOUR TOTALS | PS |  |  |  | 0 | 37.42 | 0 |  |  |  | 0
| LABOUR | PACK |  |  |  |  | 37.42 | 0 |  |  | 0
| DELIVERY | [5 empty] | 37.42 | 0
| FIXINGS |  |  |  |  | 1 | 2.1477 | 2.1477
| TOTAL EACH |  |  |  |  | 0 |  | 216.9228 | 216.9228 | 0 | 0 | 0
ITEM | FF-19 Mirror Reception WC |  | 500mm X 1560mm |  | RE-38 |  | Nr units | 1
6881/56 | PART | MATERIAL | SECTION | SECTION | AREA | No / LM | RATE | COST |  | ms hours | js hours | ps hours
TIMBER |  |  |  |  | 0 |  |  | 0
TIMBER |  |  |  |  | 0 |  |  | 0
TIMBER |  |  |  |  | 0 |  |  | 0
SHEETS |  |  |  |  | 0 |  |  | 0
SHEETS |  |  |  |  | 0 |  |  | 0
SHEETS |  |  |  |  | 0 |  |  | 0
NO MARK UP ITEMS | [7 empty] | 0
NO MARK UP ITEMS | [7 empty] | 0
NO MARK UP ITEMS | [7 empty] | 0
ITEMS FOR 10% | MIRROR |  |  |  |  | 1 | 77.99 | 77.99 | MEGA GLASS CQ 19-701
ITEMS FOR 10% | [7 empty] | 0
ITEMS FOR 10% | [7 empty] | 0
% FOR JMS | [5 empty] | 0.1 | 77.99 | 7.799
| FINISH | [6 empty] | 0
| LABOUR | MS | PAR |  | 0 | 0 |  | 0
| LABOUR | MS | CUT PANELS |  | 0 | 0 |  | 0
| LABOUR | MS | JOINT |  |  | 0 |  | 0
| LABOUR | MS | [5 empty] | 0
| LABOUR | JS | [5 empty] | 0
| LABOUR | JS | [5 empty] | 0
| LABOUR | JS | [5 empty] | 0
| LABOUR | PS | [5 empty] | 0
| LABOUR | PS | [5 empty] | 0
| LABOUR TOTALS | MS |  |  |  | 0 | 37.42 | 0 |  | 0
| LABOUR TOTALS | JS |  |  |  | 0 | 37.42 | 0 |  |  | 0
| LABOUR TOTALS | PS |  |  |  | 0 | 37.42 | 0 |  |  |  | 0
| LABOUR | PACK |  |  |  |  | 37.42 | 0 |  |  | 0
| DELIVERY | [5 empty] | 37.42 | 0
| FIXINGS |  |  |  |  | 1 | 0.85789 | 0.85789
| TOTAL EACH |  |  |  |  | 0 |  | 86.6469 | 86.6469 | 0 | 0 | 0
ITEM | FF-19 Mirror Reception AWC |  | 500mm X 1560mm |  | RE-38 |  | Nr units | 1
6881/57 | PART | MATERIAL | SECTION | SECTION | AREA | No / LM | RATE | COST |  | ms hours | js hours | ps hours
TIMBER |  |  |  |  | 0 |  |  | 0
TIMBER |  |  |  |  | 0 |  |  | 0
TIMBER |  |  |  |  | 0 |  |  | 0
SHEETS |  |  |  |  | 0 |  |  | 0
SHEETS |  |  |  |  | 0 |  |  | 0
SHEETS |  |  |  |  | 0 |  |  | 0
NO MARK UP ITEMS | [7 empty] | 0
NO MARK UP ITEMS | [7 empty] | 0
NO MARK UP ITEMS | [7 empty] | 0
ITEMS FOR 10% | MIRROR |  |  |  |  | 1 | 77.99 | 77.99 | MEGA GLASS CQ 19-701
ITEMS FOR 10% | [7 empty] | 0
ITEMS FOR 10% | [7 empty] | 0
% FOR JMS | [5 empty] | 0.1 | 77.99 | 7.799
| FINISH | [6 empty] | 0
| LABOUR | MS | PAR |  | 0 | 0 |  | 0
| LABOUR | MS | CUT PANELS |  | 0 | 0 |  | 0
| LABOUR | MS | JOINT |  |  | 0 |  | 0
| LABOUR | MS | [5 empty] | 0
| LABOUR | JS | [5 empty] | 0
| LABOUR | JS | [5 empty] | 0
| LABOUR | JS | [5 empty] | 0
| LABOUR | PS | [5 empty] | 0
| LABOUR | PS | [5 empty] | 0
| LABOUR TOTALS | MS |  |  |  | 0 | 37.42 | 0 |  | 0
| LABOUR TOTALS | JS |  |  |  | 0 | 37.42 | 0 |  |  | 0
| LABOUR TOTALS | PS |  |  |  | 0 | 37.42 | 0 |  |  |  | 0
| LABOUR | PACK |  |  |  |  | 37.42 | 0 |  |  | 0
| DELIVERY | [5 empty] | 37.42 | 0
| FIXINGS |  |  |  |  | 1 | 0.85789 | 0.85789
| TOTAL EACH |  |  |  |  | 0 |  | 86.6469 | 86.6469 | 0 | 0 | 0
ITEM | FF-17 Mirror Male WC |  | 1210mm X 2500mm |  | WC-02 |  | Nr units | 5
6881/58 | PART | MATERIAL | SECTION | SECTION | AREA | No / LM | RATE | COST |  | ms hours | js hours | ps hours
TIMBER |  |  |  |  | 0 |  |  | 0
TIMBER |  |  |  |  | 0 |  |  | 0
TIMBER |  |  |  |  | 0 |  |  | 0
SHEETS |  |  |  |  | 0 |  |  | 0
SHEETS |  |  |  |  | 0 |  |  | 0
SHEETS |  |  |  |  | 0 |  |  | 0
NO MARK UP ITEMS | [7 empty] | 0
NO MARK UP ITEMS | [7 empty] | 0
NO MARK UP ITEMS | [7 empty] | 0
ITEMS FOR 10% | MIRROR |  |  |  |  | 1 | 289.12 | 289.12 | MEGA GLASS CQ 19-701
ITEMS FOR 10% | [7 empty] | 0
ITEMS FOR 10% | [7 empty] | 0
% FOR JMS | [5 empty] | 0.1 | 289.12 | 28.912
| FINISH | [6 empty] | 0
| LABOUR | MS | PAR |  | 0 | 0 |  | 0
| LABOUR | MS | CUT PANELS |  | 0 | 0 |  | 0
| LABOUR | MS | JOINT |  |  | 0 |  | 0
| LABOUR | MS | [5 empty] | 0
| LABOUR | JS | [5 empty] | 0
| LABOUR | JS | [5 empty] | 0
| LABOUR | JS | [5 empty] | 0
| LABOUR | PS | [5 empty] | 0
| LABOUR | PS | [5 empty] | 0
| LABOUR TOTALS | MS |  |  |  | 0 | 37.42 | 0 |  | 0
| LABOUR TOTALS | JS |  |  |  | 0 | 37.42 | 0 |  |  | 0
| LABOUR TOTALS | PS |  |  |  | 0 | 37.42 | 0 |  |  |  | 0
| LABOUR | PACK |  |  |  |  | 37.42 | 0 |  |  | 0
| DELIVERY | [5 empty] | 37.42 | 0
| FIXINGS |  |  |  |  | 1 | 3.1803 | 3.1803
| TOTAL EACH |  |  |  |  | 0 |  | 321.2123 | 1606.0616 | 0 | 0 | 0
ITEM | FF-17 Mirror Female WC |  | 790mm X 2420mm |  | WC-04 |  | Nr units | 5
6881/59 | PART | MATERIAL | SECTION | SECTION | AREA | No / LM | RATE | COST |  | ms hours | js hours | ps hours
TIMBER |  |  |  |  | 0 |  |  | 0
TIMBER |  |  |  |  | 0 |  |  | 0
TIMBER |  |  |  |  | 0 |  |  | 0
SHEETS |  |  |  |  | 0 |  |  | 0
SHEETS |  |  |  |  | 0 |  |  | 0
SHEETS |  |  |  |  | 0 |  |  | 0
NO MARK UP ITEMS | [7 empty] | 0
NO MARK UP ITEMS | [7 empty] | 0
NO MARK UP ITEMS | [7 empty] | 0
ITEMS FOR 10% | MIRROR |  |  |  |  | 1 | 185.42 | 185.42 | MEGA GLASS CQ 19-701
ITEMS FOR 10% | [7 empty] | 0
ITEMS FOR 10% | [7 empty] | 0
% FOR JMS | [5 empty] | 0.1 | 185.42 | 18.542
| FINISH | [6 empty] | 0
| LABOUR | MS | PAR |  | 0 | 0 |  | 0
| LABOUR | MS | CUT PANELS |  | 0 | 0 |  | 0
| LABOUR | MS | JOINT |  |  | 0 |  | 0
| LABOUR | MS | [5 empty] | 0
| LABOUR | JS | [5 empty] | 0
| LABOUR | JS | [5 empty] | 0
| LABOUR | JS | [5 empty] | 0
| LABOUR | PS | [5 empty] | 0
| LABOUR | PS | [5 empty] | 0
| LABOUR TOTALS | MS |  |  |  | 0 | 37.42 | 0 |  | 0
| LABOUR TOTALS | JS |  |  |  | 0 | 37.42 | 0 |  |  | 0
| LABOUR TOTALS | PS |  |  |  | 0 | 37.42 | 0 |  |  |  | 0
| LABOUR | PACK |  |  |  |  | 37.42 | 0 |  |  | 0
| DELIVERY | [5 empty] | 37.42 | 0
| FIXINGS |  |  |  |  | 1 | 2.0396 | 2.0396
| TOTAL EACH |  |  |  |  | 0 |  | 206.0016 | 1030.0081 | 0 | 0 | 0
ITEM | FF-17 Mirror Female WC |  | 790mm X 2420mm |  | WC-05 |  | Nr units | 5
6881/60 | PART | MATERIAL | SECTION | SECTION | AREA | No / LM | RATE | COST |  | ms hours | js hours | ps hours
TIMBER |  |  |  |  | 0 |  |  | 0
TIMBER |  |  |  |  | 0 |  |  | 0
TIMBER |  |  |  |  | 0 |  |  | 0
SHEETS |  |  |  |  | 0 |  |  | 0
SHEETS |  |  |  |  | 0 |  |  | 0
SHEETS |  |  |  |  | 0 |  |  | 0
NO MARK UP ITEMS | [7 empty] | 0
NO MARK UP ITEMS | [7 empty] | 0
NO MARK UP ITEMS | [7 empty] | 0
ITEMS FOR 10% | MIRROR |  |  |  |  | 1 | 185.42 | 185.42 | MEGA GLASS CQ 19-701
ITEMS FOR 10% | [7 empty] | 0
ITEMS FOR 10% | [7 empty] | 0
% FOR JMS | [5 empty] | 0.1 | 185.42 | 18.542
| FINISH | [6 empty] | 0
| LABOUR | MS | PAR |  | 0 | 0 |  | 0
| LABOUR | MS | CUT PANELS |  | 0 | 0 |  | 0
| LABOUR | MS | JOINT |  |  | 0 |  | 0
| LABOUR | MS | [5 empty] | 0
| LABOUR | JS | [5 empty] | 0
| LABOUR | JS | [5 empty] | 0
| LABOUR | JS | [5 empty] | 0
| LABOUR | PS | [5 empty] | 0
| LABOUR | PS | [5 empty] | 0
| LABOUR TOTALS | MS |  |  |  | 0 | 37.42 | 0 |  | 0
| LABOUR TOTALS | JS |  |  |  | 0 | 37.42 | 0 |  |  | 0
| LABOUR TOTALS | PS |  |  |  | 0 | 37.42 | 0 |  |  |  | 0
| LABOUR | PACK |  |  |  |  | 37.42 | 0 |  |  | 0
| DELIVERY | [5 empty] | 37.42 | 0
| FIXINGS |  |  |  |  | 1 | 2.0396 | 2.0396
| TOTAL EACH |  |  |  |  | 0 |  | 206.0016 | 1030.0081 | 0 | 0 | 0
ITEM | FF-31 Mirror Male changing |  | 2600mm X 2250mm |  | EOT-03 |  | Nr units | 1 |  |  |  |  | ITEM | 0 |  | 0 |  | 0 |  | Nr units | 43748 |  |  |  |  | ITEM | 0 |  | 0 |  | 0 |  | Nr units | 0
6881/61 | PART | MATERIAL | SECTION | SECTION | AREA | No / LM | RATE | COST |  | ms hours | js hours | ps hours | 713.1176 | PART | MATERIAL | SECTION | SECTION | AREA | No / LM | RATE | COST |  | ms hours | js hours | ps hours | 0 | PART | MATERIAL | SECTION | SECTION | AREA | No / LM | RATE | COST |  | ms hours | js hours | ps hours
TIMBER |  |  |  |  | 0 |  |  | 0 |  |  |  |  | TIMBER |  |  |  |  | 0 |  |  | 0 |  |  |  |  | TIMBER |  |  |  |  | 0 |  |  | 0
TIMBER |  |  |  |  | 0 |  |  | 0 |  |  |  |  | TIMBER |  |  |  |  | 0 |  |  | 0 |  |  |  |  | TIMBER |  |  |  |  | 0 |  |  | 0
TIMBER |  |  |  |  | 0 |  |  | 0 |  |  |  |  | TIMBER |  |  |  |  | 0 |  |  | 0 |  |  |  |  | TIMBER |  |  |  |  | 0 |  |  | 0
SHEETS |  |  |  |  | 0 |  |  | 0 |  |  |  |  | SHEETS | side | 18mm mdf | 1 | 0.2 | 0.2 | 1 | 10 | 2 |  |  |  |  | SHEETS |  |  |  |  | 0 |  |  | 0
SHEETS |  |  |  |  | 0 |  |  | 0 |  |  |  |  | SHEETS | top & bot | 18mm mdf | 1 | 0.2 | 0.2 | 2 | 10 | 4 |  |  |  |  | SHEETS |  |  |  |  | 0 |  |  | 0
SHEETS |  |  |  |  | 0 |  |  | 0 |  |  |  |  | SHEETS | back | 18mm mdf | 1 | 1 | 1 | 1 | 10 | 10 |  |  |  |  | SHEETS |  |  |  |  | 0 |  |  | 0
NO MARK UP ITEMS | [7 empty] | 0 |  |  |  |  | NO MARK UP ITEMS | [7 empty] | 0 |  |  |  |  | NO MARK UP ITEMS | [7 empty] | 0
NO MARK UP ITEMS | [7 empty] | 0 |  |  |  |  | NO MARK UP ITEMS | [7 empty] | 0 |  |  |  |  | NO MARK UP ITEMS | [7 empty] | 0
NO MARK UP ITEMS | [7 empty] | 0 |  |  |  |  | NO MARK UP ITEMS | [7 empty] | 0 |  |  |  |  | NO MARK UP ITEMS | [7 empty] | 0
ITEMS FOR 10% | MIRROR |  |  |  |  | 1 | 641.87 | 641.87 | MEGA GLASS CQ 19-701 |  |  |  | ITEMS FOR 10% | [7 empty] | 0 |  |  |  |  | ITEMS FOR 10% | [7 empty] | 0 | MEGA GLASS CQ 19-701
ITEMS FOR 10% | [7 empty] | 0 |  |  |  |  | ITEMS FOR 10% | [7 empty] | 0 |  |  |  |  | ITEMS FOR 10% | surround |  |  |  |  | 1 | 1600 | 1600 | control
ITEMS FOR 10% | [7 empty] | 0 |  |  |  |  | ITEMS FOR 10% | [7 empty] | 0 |  |  |  |  | ITEMS FOR 10% | [7 empty] | 0
% FOR JMS | [5 empty] | 0.1 | 641.87 | 64.187 |  |  |  |  | % FOR JMS | [5 empty] | 0.1 | 0 | 0 |  |  |  |  | % FOR JMS | [5 empty] | 0.1 | 1600 | 160
| FINISH | [6 empty] | 0 | [5 empty] | FINISH |  |  |  |  | 1 | 15 | 15 | [5 empty] | FINISH | [6 empty] | 0
| LABOUR | MS | PAR |  | 0 | 0 |  | 0 | [5 empty] | LABOUR | MS | PAR |  | 0 | 0 |  | 0 | [5 empty] | LABOUR | MS | PAR |  | 0 | 0 |  | 0
| LABOUR | MS | CUT PANELS |  | 0 | 0 |  | 0 | [5 empty] | LABOUR | MS | CUT PANELS |  | 4 | 0.4 |  | 0 | [5 empty] | LABOUR | MS | CUT PANELS |  | 0 | 0 |  | 0
| LABOUR | MS | JOINT |  |  | 0 |  | 0 | [5 empty] | LABOUR | MS | JOINT |  |  | 0 |  | 0 | [5 empty] | LABOUR | MS | JOINT |  |  | 0 |  | 0
| LABOUR | MS | [5 empty] | 0 | [5 empty] | LABOUR | MS | [5 empty] | 0 | [5 empty] | LABOUR | MS | [5 empty] | 0
| LABOUR | JS | [5 empty] | 0 | [5 empty] | LABOUR | JS | tv surround |  |  | 4 |  | 0 | [5 empty] | LABOUR | JS | [5 empty] | 0
| LABOUR | JS | [5 empty] | 0 | [5 empty] | LABOUR | JS | [5 empty] | 0 | [5 empty] | LABOUR | JS | [5 empty] | 0
| LABOUR | JS | [5 empty] | 0 | [5 empty] | LABOUR | JS | [5 empty] | 0 | [5 empty] | LABOUR | JS | [5 empty] | 0
| LABOUR | PS | [5 empty] | 0 | [5 empty] | LABOUR | PS |  |  |  | 3 |  | 0 | [5 empty] | LABOUR | PS | [5 empty] | 0
| LABOUR | PS | [5 empty] | 0 | [5 empty] | LABOUR | PS | [5 empty] | 0 | [5 empty] | LABOUR | PS | [5 empty] | 0
| LABOUR TOTALS | MS |  |  |  | 0 | 37.42 | 0 |  | 0 |  |  |  | LABOUR TOTALS | MS |  |  |  | 0.4 | 37.42 | 14.968 |  | 17499.2 |  |  |  | LABOUR TOTALS | MS |  |  |  | 0 | 37.42 | 0 |  | 0
| LABOUR TOTALS | JS |  |  |  | 0 | 37.42 | 0 |  |  | 0 |  |  | LABOUR TOTALS | JS |  |  |  | 4 | 37.42 | 149.68 |  |  | 174992 |  |  | LABOUR TOTALS | JS |  |  |  | 0 | 37.42 | 0 |  |  | 0
| LABOUR TOTALS | PS |  |  |  | 0 | 37.42 | 0 |  |  |  | 0 |  | LABOUR TOTALS | PS |  |  |  | 3 | 37.42 | 112.26 |  |  |  | 131244 |  | LABOUR TOTALS | PS |  |  |  | 0 | 37.42 | 0 |  |  |  | 0
| LABOUR | PACK |  |  |  |  | 37.42 | 0 |  |  | 0 |  |  | LABOUR | PACK |  |  |  | 0.5 | 37.42 | 18.71 |  |  | 21874 |  |  | LABOUR | PACK |  |  |  | 0.5 | 37.42 | 18.71 |  |  | 0
| DELIVERY | [5 empty] | 37.42 | 0 | [5 empty] | DELIVERY | [5 empty] | 37.42 | 0 | [5 empty] | DELIVERY | [5 empty] | 37.42 | 0
| FIXINGS |  |  |  |  | 1 | 7.0606 | 7.0606 | [5 empty] | FIXINGS |  |  |  |  | 1 | 3.2662 | 3.2662 | [5 empty] | FIXINGS |  |  |  |  | 1 | 17.7871 | 17.7871
| TOTAL EACH |  |  |  |  | 0 |  | 713.1176 | 713.1176 | 0 | 0 | 0 |  | TOTAL EACH |  |  |  |  | 7.9 |  | 329.8842 | 14431773.1066 | 17499.2 | 196866 | 131244 |  | TOTAL EACH |  |  |  |  | 0.5 |  | 1796.4971 | 0 | 0 | 0 | 0
ITEM | WF-01 Wall panel Female changing |  | 900mm X 2400mm |  | EOT-13 |  | Nr units | 1 |  |  |  |  | ITEM | 0.5 |  | 0 |  | 43749 |  | Nr units | 0 |  |  |  |  | ITEM | Now revised to Egger laminate |  | 0 |  | 0 |  | Nr units | 0 |  |  |  |  | ITEM | 0 |  | 0 |  | 0 |  | Nr units | 0 |  |  |  |  | ITEM | 0 |  | 0 |  | 0 |  | Nr units | 0
6881/62 | PART | MATERIAL | SECTION | SECTION | AREA | No / LM | RATE | COST |  | ms hours | js hours | ps hours | 750.4462 | PART | MATERIAL | SECTION | SECTION | AREA | No / LM | RATE | COST |  | ms hours | js hours | ps hours | Now revised to unfinished Oberflex from Shadbolts | PART | MATERIAL | SECTION | SECTION | AREA | No / LM | RATE | COST |  | ms hours | js hours | ps hours | 0 | PART | MATERIAL | SECTION | SECTION | AREA | No / LM | RATE | COST |  | ms hours | js hours | ps hours | 0 | PART | MATERIAL | SECTION | SECTION | AREA | No / LM | RATE | COST |  | ms hours | js hours | ps hours
TIMBER |  |  |  |  | 0 |  |  | 0 |  |  |  |  | TIMBER |  |  |  |  | 0 |  |  | 0 |  |  |  |  | TIMBER |  |  |  |  | 0 |  |  | 0 |  |  |  |  | TIMBER |  |  |  |  | 0 |  |  | 0 |  |  |  |  | TIMBER |  |  |  |  | 0 |  |  | 0
TIMBER |  |  |  |  | 0 |  |  | 0 |  |  |  |  | TIMBER |  |  |  |  | 0 |  |  | 0 |  |  |  |  | TIMBER |  |  |  |  | 0 |  |  | 0 |  |  |  |  | TIMBER |  |  |  |  | 0 |  |  | 0 |  |  |  |  | TIMBER |  |  |  |  | 0 |  |  | 0
TIMBER |  |  |  |  | 0 |  |  | 0 |  |  |  |  | TIMBER |  |  |  |  | 0 |  |  | 0 |  |  |  |  | TIMBER |  |  |  |  | 0 |  |  | 0 |  |  |  |  | TIMBER |  |  |  |  | 0 |  |  | 0 |  |  |  |  | TIMBER |  |  |  |  | 0 |  |  | 0
SHEETS |  |  |  |  | 0 |  |  | 0 |  |  |  |  | SHEETS |  |  |  |  | 0 |  |  | 0 |  |  |  |  | SHEETS |  |  |  |  | 0 |  |  | 0 |  |  |  |  | SHEETS |  |  |  |  | 0 |  |  | 0 |  |  |  |  | SHEETS |  |  |  |  | 0 |  |  | 0
SHEETS |  |  |  |  | 0 |  |  | 0 |  |  |  |  | SHEETS |  |  |  |  | 0 |  |  | 0 |  |  |  |  | SHEETS |  |  |  |  | 0 |  |  | 0 |  |  |  |  | SHEETS |  |  |  |  | 0 |  |  | 0 |  |  |  |  | SHEETS |  |  |  |  | 0 |  |  | 0
SHEETS |  |  |  |  | 0 |  |  | 0 |  |  |  |  | SHEETS |  |  |  |  | 0 |  |  | 0 |  |  |  |  | SHEETS |  |  |  |  | 0 |  |  | 0 |  |  |  |  | SHEETS |  |  |  |  | 0 |  |  | 0 |  |  |  |  | SHEETS |  |  |  |  | 0 |  |  | 0
NO MARK UP ITEMS | [7 empty] | 0 |  |  |  |  | NO MARK UP ITEMS | [7 empty] | 0 |  |  |  |  | NO MARK UP ITEMS | [7 empty] | 0 |  |  |  |  | NO MARK UP ITEMS | [7 empty] | 0 |  |  |  |  | NO MARK UP ITEMS | [7 empty] | 0
NO MARK UP ITEMS | [7 empty] | 0 |  |  |  |  | NO MARK UP ITEMS | [7 empty] | 0 |  |  |  |  | NO MARK UP ITEMS | [7 empty] | 0 |  |  |  |  | NO MARK UP ITEMS | [7 empty] | 0 |  |  |  |  | NO MARK UP ITEMS | [7 empty] | 0
NO MARK UP ITEMS | [7 empty] | 0 |  |  |  |  | NO MARK UP ITEMS | [7 empty] | 0 |  |  |  |  | NO MARK UP ITEMS | [7 empty] | 0 |  |  |  |  | NO MARK UP ITEMS | [7 empty] | 0 |  |  |  |  | NO MARK UP ITEMS | [7 empty] | 0
ITEMS FOR 10% | PANEL |  |  |  |  | 1 | 438.46 | 438.46 | SHADBOLTS 424923 |  |  |  | ITEMS FOR 10% | PANEL |  |  |  |  | 1 | 105.81 | 105.81 | DUNCAN REEDS 52270 |  |  |  | ITEMS FOR 10% | PANEL |  |  |  |  | 1 | 150.12 | 150.12 | DUNCAN REEDS 19200 |  |  |  | ITEMS FOR 10% | PANEL |  |  |  |  | 1 | 646.36 | 646.36 | SHADBOLTS 428682 |  |  |  | ITEMS FOR 10% | PANEL |  |  |  |  | 1 | 658.46 | 658.46 | SHADBOLTS 429577
ITEMS FOR 10% | [7 empty] | 0 |  |  |  |  | ITEMS FOR 10% | [7 empty] | 0 |  |  |  |  | ITEMS FOR 10% | [7 empty] | 0 |  |  |  |  | ITEMS FOR 10% | [7 empty] | 0 |  |  |  |  | ITEMS FOR 10% | [7 empty] | 0
ITEMS FOR 10% | [7 empty] | 0 |  |  |  |  | ITEMS FOR 10% | [7 empty] | 0 |  |  |  |  | ITEMS FOR 10% | [7 empty] | 0 |  |  |  |  | ITEMS FOR 10% | [7 empty] | 0 |  |  |  |  | ITEMS FOR 10% | [7 empty] | 0
% FOR JMS | [5 empty] | 0.1 | 438.46 | 43.846 |  |  |  |  | % FOR JMS | [5 empty] | 0.1 | 105.81 | 10.581 |  |  |  |  | % FOR JMS | [5 empty] | 0.1 | 150.12 | 15.012 |  |  |  |  | % FOR JMS | [5 empty] | 0.1 | 646.36 | 64.636 |  |  |  |  | % FOR JMS | [5 empty] | 0.1 | 658.46 | 65.846
| FINISH | [6 empty] | 0 | [5 empty] | FINISH | [6 empty] | 0 | [5 empty] | FINISH | [6 empty] | 0 | [5 empty] | FINISH | [6 empty] | 0 | [5 empty] | FINISH | [6 empty] | 0
| LABOUR | MS | PAR |  | 0 | 0 |  | 0 | [5 empty] | LABOUR | MS | PAR |  | 0 | 0 |  | 0 | [5 empty] | LABOUR | MS | PAR |  | 0 | 0 |  | 0 | [5 empty] | LABOUR | MS | PAR |  | 0 | 0 |  | 0 | [5 empty] | LABOUR | MS | PAR |  | 0 | 0 |  | 0
| LABOUR | MS | CUT PANELS |  | 0 | 0 |  | 0 | [5 empty] | LABOUR | MS | CUT PANELS |  | 0 | 0 |  | 0 | [5 empty] | LABOUR | MS | CUT PANELS |  | 0 | 0 |  | 0 | [5 empty] | LABOUR | MS | CUT PANELS |  | 0 | 0 |  | 0 | [5 empty] | LABOUR | MS | CUT PANELS |  | 0 | 0 |  | 0
| LABOUR | MS | JOINT |  |  | 0 |  | 0 | [5 empty] | LABOUR | MS | JOINT |  |  | 0 |  | 0 | [5 empty] | LABOUR | MS | JOINT |  |  | 0 |  | 0 | [5 empty] | LABOUR | MS | JOINT |  |  | 0 |  | 0 | [5 empty] | LABOUR | MS | JOINT |  |  | 0 |  | 0
| LABOUR | MS | [5 empty] | 0 | [5 empty] | LABOUR | MS | [5 empty] | 0 | [5 empty] | LABOUR | MS | [5 empty] | 0 | [5 empty] | LABOUR | MS | [5 empty] | 0 | [5 empty] | LABOUR | MS | [5 empty] | 0
| LABOUR | JS | [5 empty] | 0 | [5 empty] | LABOUR | JS | [5 empty] | 0 | [5 empty] | LABOUR | JS | [5 empty] | 0 | [5 empty] | LABOUR | JS | [5 empty] | 0 | [5 empty] | LABOUR | JS | [5 empty] | 0
| LABOUR | JS | [5 empty] | 0 | [5 empty] | LABOUR | JS | [5 empty] | 0 | [5 empty] | LABOUR | JS | [5 empty] | 0 | [5 empty] | LABOUR | JS | [5 empty] | 0 | [5 empty] | LABOUR | JS | [5 empty] | 0
| LABOUR | JS | [5 empty] | 0 | [5 empty] | LABOUR | JS | [5 empty] | 0 | [5 empty] | LABOUR | JS | [5 empty] | 0 | [5 empty] | LABOUR | JS | [5 empty] | 0 | [5 empty] | LABOUR | JS | [5 empty] | 0
| LABOUR | PS | [5 empty] | 0 | [5 empty] | LABOUR | PS | [5 empty] | 0 | [5 empty] | LABOUR | PS | [5 empty] | 0 | [5 empty] | LABOUR | PS | [5 empty] | 0 | [5 empty] | LABOUR | PS | [5 empty] | 0
| LABOUR | PS | [5 empty] | 0 | [5 empty] | LABOUR | PS | [5 empty] | 0 | [5 empty] | LABOUR | PS | [5 empty] | 0 | [5 empty] | LABOUR | PS | [5 empty] | 0 | [5 empty] | LABOUR | PS | [5 empty] | 0
| LABOUR TOTALS | MS |  |  |  | 0 | 37.42 | 0 |  | 0 |  |  |  | LABOUR TOTALS | MS |  |  |  | 0 | 37.42 | 0 |  | 0 |  |  |  | LABOUR TOTALS | MS |  |  |  | 0 | 37.42 | 0 |  | 0 |  |  |  | LABOUR TOTALS | MS |  |  |  | 0 | 37.42 | 0 |  | 0 |  |  |  | LABOUR TOTALS | MS |  |  |  | 0 | 37.42 | 0 |  | 0
| LABOUR TOTALS | JS |  |  |  | 0 | 37.42 | 0 |  |  | 0 |  |  | LABOUR TOTALS | JS |  |  |  | 0 | 37.42 | 0 |  |  | 0 |  |  | LABOUR TOTALS | JS |  |  |  | 0 | 37.42 | 0 |  |  | 0 |  |  | LABOUR TOTALS | JS |  |  |  | 0 | 37.42 | 0 |  |  | 0 |  |  | LABOUR TOTALS | JS |  |  |  | 0 | 37.42 | 0 |  |  | 0
| LABOUR TOTALS | PS |  |  |  | 0 | 37.42 | 0 |  |  |  | 0 |  | LABOUR TOTALS | PS |  |  |  | 0 | 37.42 | 0 |  |  |  | 0 |  | LABOUR TOTALS | PS |  |  |  | 0 | 37.42 | 0 |  |  |  | 0 |  | LABOUR TOTALS | PS |  |  |  | 0 | 37.42 | 0 |  |  |  | 0 |  | LABOUR TOTALS | PS |  |  |  | 0 | 37.42 | 0 |  |  |  | 0
| LABOUR | PACK |  |  |  | 0.5 | 37.42 | 18.71 |  |  | 0.5 |  |  | LABOUR | PACK |  |  |  | 0.5 | 37.42 | 18.71 |  |  | 0 |  |  | LABOUR | PACK |  |  |  | 0.5 | 37.42 | 18.71 |  |  | 0 |  |  | LABOUR | PACK |  |  |  | 0.5 | 37.42 | 18.71 |  |  | 0 |  |  | LABOUR | PACK |  |  |  | 0.5 | 37.42 | 18.71 |  |  | 0
| DELIVERY | [5 empty] | 37.42 | 0 | [5 empty] | DELIVERY | [5 empty] | 37.42 | 0 | [5 empty] | DELIVERY | [5 empty] | 37.42 | 0 | [5 empty] | DELIVERY | [5 empty] | 37.42 | 0 | [5 empty] | DELIVERY | [5 empty] | 37.42 | 0
| FIXINGS |  |  |  |  | 1 | 5.0102 | 5.0102 | [5 empty] | FIXINGS |  |  |  |  | 1 | 1.351 | 1.351 | [5 empty] | FIXINGS |  |  |  |  | 1 | 1.8384 | 1.8384 | [5 empty] | FIXINGS |  |  |  |  | 1 | 7.2971 | 7.2971 | [5 empty] | FIXINGS |  |  |  |  | 1 | 7.4302 | 7.4302
| TOTAL EACH |  |  |  |  | 0.5 |  | 506.0262 | 506.0262 | 0 | 0.5 | 0 |  | TOTAL EACH |  |  |  |  | 0.5 |  | 136.452 | 0 | 0 | 0 | 0 |  | TOTAL EACH |  |  |  |  | 0.5 |  | 185.6804 | 0 | 0 | 0 | 0 |  | TOTAL EACH |  |  |  |  | 0.5 |  | 737.0031 | 0 | 0 | 0 | 0 |  | TOTAL EACH |  |  |  |  | 0.5 |  | 750.4462 | 0 | 0 | 0 | 0
ITEM | FF-21 Towel unit Male changing |  | 0 |  | EOT-40 |  | Nr units | 1 |  |  |  |  | ITEM | 91 |  | 0 |  | 43749 |  | Nr units | 0 |  |  |  |  | ITEM | Now revised to Egger laminate |  | 0 |  | 0 |  | Nr units | 0 |  |  |  |  | ITEM | 0 |  | 0 |  | 0 |  | Nr units | 0 |  |  |  |  | ITEM | 0 |  | 0 |  | 0 |  | Nr units | 0 |  |  |  |  | ITEM | 0 |  | 0 |  | 0 |  | Nr units | 0 |  |  |  |  | ITEM | 0 |  | 0 |  | 0 |  | Nr units | 0
6881/63 | PART | MATERIAL | SECTION | SECTION | AREA | No / LM | RATE | COST |  | ms hours | js hours | ps hours | 13573.9599 | PART | MATERIAL | SECTION | SECTION | AREA | No / LM | RATE | COST |  | ms hours | js hours | ps hours | Now revised to unfinished Oberflex from Shadbolts | PART | MATERIAL | SECTION | SECTION | AREA | No / LM | RATE | COST |  | ms hours | js hours | ps hours | 0 | PART | MATERIAL | SECTION | SECTION | AREA | No / LM | RATE | COST |  | ms hours | js hours | ps hours | 0 | PART | MATERIAL | SECTION | SECTION | AREA | No / LM | RATE | COST |  | ms hours | js hours | ps hours | 0 | PART | MATERIAL | SECTION | SECTION | AREA | No / LM | RATE | COST |  | ms hours | js hours | ps hours | 0 | PART | MATERIAL | SECTION | SECTION | AREA | No / LM | RATE | COST |  | ms hours | js hours | ps hours
TIMBER | TOP | OAK | 0.125 | 0.05 | 0.00625 | 28.5 | 3350 | 596.7188 |  |  |  |  | TIMBER | TOP | OAK | 0.125 | 0.05 | 0.00625 | 28.5 | 3350 | 596.7188 |  |  |  |  | TIMBER | TOP | OAK | 0.125 | 0.05 | 0.00625 | 28.5 | 3350 | 596.7188 |  |  |  |  | TIMBER | TOP | OAK | 0.125 | 0.05 | 0.00625 | 28.5 | 3350 | 596.7188 |  |  |  |  | TIMBER | TOP | OAK | 0.125 | 0.05 | 0.00625 | 28.5 | 3350 | 596.7188 |  |  |  |  | TIMBER | TOP | OAK | 0.125 | 0.05 | 0.00625 | 28.5 | 3350 | 596.7188 |  |  |  |  | TIMBER | TOP | OAK | 0.125 | 0.05 | 0.00625 | 28.5 | 3350 | 596.7188
TIMBER |  |  |  |  | 0 |  |  | 0 |  |  |  |  | TIMBER |  |  |  |  | 0 |  |  | 0 |  |  |  |  | TIMBER |  |  |  |  | 0 |  |  | 0 |  |  |  |  | TIMBER |  |  |  |  | 0 |  |  | 0 |  |  |  |  | TIMBER |  |  |  |  | 0 |  |  | 0 |  |  |  |  | TIMBER |  |  |  |  | 0 |  |  | 0 |  |  |  |  | TIMBER |  |  |  |  | 0 |  |  | 0
TIMBER |  |  |  |  | 0 |  |  | 0 |  |  |  |  | TIMBER |  |  |  |  | 0 |  |  | 0 |  |  |  |  | TIMBER |  |  |  |  | 0 |  |  | 0 |  |  |  |  | TIMBER |  |  |  |  | 0 |  |  | 0 |  |  |  |  | TIMBER |  |  |  |  | 0 |  |  | 0 |  |  |  |  | TIMBER |  |  |  |  | 0 |  |  | 0 |  |  |  |  | TIMBER |  |  |  |  | 0 |  |  | 0
SHEETS |  |  |  |  | 0 |  |  | 0 |  |  |  |  | SHEETS |  |  |  |  | 0 |  |  | 0 |  |  |  |  | SHEETS |  |  |  |  | 0 |  |  | 0 |  |  |  |  | SHEETS |  |  |  |  | 0 |  |  | 0 |  |  |  |  | SHEETS |  |  |  |  | 0 |  |  | 0 |  |  |  |  | SHEETS |  |  |  |  | 0 |  |  | 0 |  |  |  |  | SHEETS |  |  |  |  | 0 |  |  | 0
SHEETS |  |  |  |  | 0 |  |  | 0 |  |  |  |  | SHEETS |  |  |  |  | 0 |  |  | 0 |  |  |  |  | SHEETS |  |  |  |  | 0 |  |  | 0 |  |  |  |  | SHEETS |  |  |  |  | 0 |  |  | 0 |  |  |  |  | SHEETS |  |  |  |  | 0 |  |  | 0 |  |  |  |  | SHEETS |  |  |  |  | 0 |  |  | 0 |  |  |  |  | SHEETS |  |  |  |  | 0 |  |  | 0
SHEETS |  |  |  |  | 0 |  |  | 0 |  |  |  |  | SHEETS |  |  |  |  | 0 |  |  | 0 |  |  |  |  | SHEETS |  |  |  |  | 0 |  |  | 0 |  |  |  |  | SHEETS |  |  |  |  | 0 |  |  | 0 |  |  |  |  | SHEETS |  |  |  |  | 0 |  |  | 0 |  |  |  |  | SHEETS |  |  |  |  | 0 |  |  | 0 |  |  |  |  | SHEETS |  |  |  |  | 0 |  |  | 0
NO MARK UP ITEMS | HINGE |  |  |  |  | 14 | 5 | 70 |  |  |  |  | NO MARK UP ITEMS | HINGE |  |  |  |  | 14 | 5 | 70 |  |  |  |  | NO MARK UP ITEMS | HINGE |  |  |  |  | 14 | 5 | 70 |  |  |  |  | NO MARK UP ITEMS | HINGE |  |  |  |  | 14 | 5 | 70 |  |  |  |  | NO MARK UP ITEMS | HINGE |  |  |  |  | 14 | 5 | 70 |  |  |  |  | NO MARK UP ITEMS | HINGE |  |  |  |  | 14 | 5 | 70 |  |  |  |  | NO MARK UP ITEMS | HINGE |  |  |  |  | 14 | 5 | 70
NO MARK UP ITEMS | LOCKS |  |  |  |  | 7 | 15 | 105 |  |  |  |  | NO MARK UP ITEMS | LOCKS |  |  |  |  | 7 | 15 | 105 |  |  |  |  | NO MARK UP ITEMS | LOCKS |  |  |  |  | 7 | 15 | 105 |  |  |  |  | NO MARK UP ITEMS | LOCKS |  |  |  |  | 7 | 15 | 105 |  |  |  |  | NO MARK UP ITEMS | LOCKS |  |  |  |  | 7 | 15 | 105 |  |  |  |  | NO MARK UP ITEMS | LOCKS |  |  |  |  | 7 | 15 | 105 |  |  |  |  | NO MARK UP ITEMS | LOCKS |  |  |  |  | 7 | 15 | 105
NO MARK UP ITEMS | [7 empty] | 0 |  |  |  |  | NO MARK UP ITEMS | [7 empty] | 0 |  |  |  |  | NO MARK UP ITEMS | [7 empty] | 0 |  |  |  |  | NO MARK UP ITEMS | [7 empty] | 0 |  |  |  |  | NO MARK UP ITEMS | [7 empty] | 0 |  |  |  |  | NO MARK UP ITEMS | [7 empty] | 0 |  |  |  |  | NO MARK UP ITEMS | [7 empty] | 0
ITEMS FOR 10% | PANELS |  |  |  |  | 1 | 6585.43 | 6585.43 | SHADBOLTS 424923 |  |  |  | ITEMS FOR 10% | PANELS | laminate & mfc |  |  |  | 1 | 2000 | 2000 | STARBANK |  |  |  | ITEMS FOR 10% | PANELS | oberflex & mfc |  |  |  | 1 | 5970.59 | 5970.59 |  |  |  |  | ITEMS FOR 10% | PANELS | veneer & mfc |  |  |  | 1 | 6901.54 | 6901.54 |  |  |  |  | ITEMS FOR 10% | PANELS | MFC |  |  |  | 1 | 1887.9221 | 1887.9221 | DUNCAN REEDS 19200 |  |  |  | ITEMS FOR 10% | PANELS |  |  |  |  | 1 | 6674.98 | 6674.98 | SHADBOLTS 428682 |  |  |  | ITEMS FOR 10% | PANELS |  |  |  |  | 1 | 6326.57 | 6326.57 | SHADBOLTS 429577
ITEMS FOR 10% | BINS |  |  |  |  | 4 | 165 | 660 |  |  |  |  | ITEMS FOR 10% | BINS |  |  |  |  | 4 | 165 | 660 |  |  |  |  | ITEMS FOR 10% | BINS |  |  |  |  | 4 | 165 | 660 |  |  |  |  | ITEMS FOR 10% | BINS |  |  |  |  | 4 | 165 | 660 |  |  |  |  | ITEMS FOR 10% | BINS |  |  |  |  | 4 | 165 | 660 |  |  |  |  | ITEMS FOR 10% | BINS |  |  |  |  | 4 | 165 | 660 |  |  |  |  | ITEMS FOR 10% | BINS |  |  |  |  | 4 | 165 | 660
ITEMS FOR 10% | FLAPS |  |  |  |  | 4 | 250 | 1000 |  |  |  |  | ITEMS FOR 10% | FLAPS |  |  |  |  | 4 | 250 | 1000 |  |  |  |  | ITEMS FOR 10% | FLAPS |  |  |  |  | 4 | 250 | 1000 |  |  |  |  | ITEMS FOR 10% | FLAPS |  |  |  |  | 4 | 250 | 1000 |  |  |  |  | ITEMS FOR 10% | FLAPS |  |  |  |  | 4 | 250 | 1000 |  |  |  |  | ITEMS FOR 10% | FLAPS |  |  |  |  | 4 | 250 | 1000 |  |  |  |  | ITEMS FOR 10% | FLAPS |  |  |  |  | 4 | 250 | 1000
% FOR JMS | [5 empty] | 0.1 | 8245.43 | 824.543 |  |  |  |  | % FOR JMS | [5 empty] | 0.1 | 3660 | 366 |  |  |  |  | % FOR JMS | [5 empty] | 0.1 | 7630.59 | 763.059 |  |  |  |  | % FOR JMS | [5 empty] | 0.1 | 8561.54 | 856.154 |  |  |  |  | % FOR JMS | [5 empty] | 0.1 | 3547.9221 | 354.7922 |  |  |  |  | % FOR JMS | [5 empty] | 0.1 | 8334.98 | 833.498 |  |  |  |  | % FOR JMS | [5 empty] | 0.1 | 7986.57 | 798.657
| FINISH |  |  |  |  | 28.5 | 1.25 | 35.625 | [5 empty] | FINISH |  |  |  |  | 28.5 | 1.25 | 35.625 | [5 empty] | FINISH |  |  |  |  | 28.5 | 1.25 | 35.625 | [5 empty] | FINISH |  |  |  |  | 28.5 | 1.25 | 35.625 | [5 empty] | FINISH |  |  |  |  | 28.5 | 1.25 | 35.625 | [5 empty] | FINISH |  |  |  |  | 28.5 | 1.75 | 49.875 | [5 empty] | FINISH |  |  |  |  | 28.5 | 1.75 | 49.875
| LABOUR | MS | PAR |  | 28.5 | 1.425 |  | 0 | [5 empty] | LABOUR | MS | PAR |  | 28.5 | 1.425 |  | 0 | [5 empty] | LABOUR | MS | PAR |  | 28.5 | 1.425 |  | 0 | [5 empty] | LABOUR | MS | PAR |  | 28.5 | 1.425 |  | 0 | [5 empty] | LABOUR | MS | PAR |  | 28.5 | 1.425 |  | 0 | [5 empty] | LABOUR | MS | PAR |  | 28.5 | 1.425 |  | 0 | [5 empty] | LABOUR | MS | PAR |  | 28.5 | 1.425 |  | 0
| LABOUR | MS | CUT PANELS |  | 0 | 0 |  | 0 | [5 empty] | LABOUR | MS | CUT PANELS |  | 0 | 0 |  | 0 | [5 empty] | LABOUR | MS | CUT PANELS |  | 0 | 0 |  | 0 | [5 empty] | LABOUR | MS | CUT PANELS |  | 0 | 0 |  | 0 | [5 empty] | LABOUR | MS | CUT PANELS |  | 0 | 0 |  | 0 | [5 empty] | LABOUR | MS | CUT PANELS |  | 0 | 0 |  | 0 | [5 empty] | LABOUR | MS | CUT PANELS |  | 0 | 0 |  | 0
| LABOUR | MS | JOINT |  |  | 0 |  | 0 | [5 empty] | LABOUR | MS | JOINT |  |  | 0 |  | 0 | [5 empty] | LABOUR | MS | JOINT |  |  | 0 |  | 0 | [5 empty] | LABOUR | MS | JOINT |  |  | 0 |  | 0 | [5 empty] | LABOUR | MS | JOINT |  |  | 0 |  | 0 | [5 empty] | LABOUR | MS | JOINT |  |  | 0 |  | 0 | [5 empty] | LABOUR | MS | JOINT |  |  | 0 |  | 0
| LABOUR | MS | 2ND MS |  |  | 4 |  | 0 | [5 empty] | LABOUR | MS | 2ND MS |  |  | 4 |  | 0 | [5 empty] | LABOUR | MS | 2ND MS |  |  | 4 |  | 0 | [5 empty] | LABOUR | MS | 2ND MS |  |  | 4 |  | 0 | [5 empty] | LABOUR | MS | 2ND MS |  |  | 4 |  | 0 | [5 empty] | LABOUR | MS | 2ND MS |  |  | 4 |  | 0 | [5 empty] | LABOUR | MS | 2ND MS |  |  | 4 |  | 0
| LABOUR | JS | WALL UNITS |  | 8 | 40 |  | 0 | [5 empty] | LABOUR | JS | WALL UNITS |  | 8 | 40 |  | 0 | [5 empty] | LABOUR | JS | WALL UNITS |  | 8 | 40 |  | 0 | [5 empty] | LABOUR | JS | WALL UNITS |  | 8 | 40 |  | 0 | [5 empty] | LABOUR | JS | WALL UNITS |  | 8 | 40 |  | 0 | [5 empty] | LABOUR | JS | WALL UNITS |  | 8 | 40 |  | 0 | [5 empty] | LABOUR | JS | WALL UNITS |  | 8 | 40 |  | 0
| LABOUR | JS | BASE UNITS |  | 4 | 28 |  | 0 | [5 empty] | LABOUR | JS | BASE UNITS |  | 4 | 28 |  | 0 | [5 empty] | LABOUR | JS | BASE UNITS |  | 4 | 28 |  | 0 | [5 empty] | LABOUR | JS | BASE UNITS |  | 4 | 28 |  | 0 | [5 empty] | LABOUR | JS | BASE UNITS |  | 4 | 28 |  | 0 | [5 empty] | LABOUR | JS | BASE UNITS |  | 4 | 28 |  | 0 | [5 empty] | LABOUR | JS | BASE UNITS |  | 4 | 28 |  | 0
| LABOUR | JS | DOORS |  | 1 | 7 |  | 0 | [5 empty] | LABOUR | JS | DOORS |  | 1 | 7 |  | 0 | [5 empty] | LABOUR | JS | DOORS |  | 1 | 7 |  | 0 | [5 empty] | LABOUR | JS | DOORS |  | 1 | 7 |  | 0 | [5 empty] | LABOUR | JS | DOORS |  | 1 | 7 |  | 0 | [5 empty] | LABOUR | JS | DOORS |  | 1 | 7 |  | 0 | [5 empty] | LABOUR | JS | DOORS |  | 1 | 7 |  | 0
| LABOUR | JS | FLAPS |  | 1 | 4 |  | 0 | [5 empty] | LABOUR | JS | FLAPS |  | 1 | 4 |  | 0 | [5 empty] | LABOUR | JS | FLAPS |  | 1 | 4 |  | 0 | [5 empty] | LABOUR | JS | FLAPS |  | 1 | 4 |  | 0 | [5 empty] | LABOUR | JS | FLAPS |  | 1 | 4 |  | 0 | [5 empty] | LABOUR | JS | FLAPS |  | 1 | 4 |  | 0 | [5 empty] | LABOUR | JS | FLAPS |  | 1 | 4 |  | 0
| LABOUR | JS | TOP |  |  | 6 |  | 0 | [5 empty] | LABOUR | JS | TOP |  |  | 6 |  | 0 | [5 empty] | LABOUR | JS | TOP |  |  | 6 |  | 0 | [5 empty] | LABOUR | JS | TOP |  |  | 6 |  | 0 | [5 empty] | LABOUR | JS | TOP |  |  | 6 |  | 0 | [5 empty] | LABOUR | JS | TOP |  |  | 6 |  | 0 | [5 empty] | LABOUR | JS | TOP |  |  | 6 |  | 0
| LABOUR | PS |  |  |  | 4 |  | 0 | [5 empty] | LABOUR | PS |  |  |  | 4 |  | 0 | [5 empty] | LABOUR | PS |  |  |  | 4 |  | 0 | [5 empty] | LABOUR | PS |  |  |  | 4 |  | 0 | [5 empty] | LABOUR | PS |  |  |  | 4 |  | 0 | [5 empty] | LABOUR | PS |  |  |  | 6 |  | 0 | [5 empty] | LABOUR | PS |  |  |  | 6 |  | 0
| LABOUR | PS | [5 empty] | 0 | [5 empty] | LABOUR | PS | [5 empty] | 0 | [5 empty] | LABOUR | PS | [5 empty] | 0 | [5 empty] | LABOUR | PS | [5 empty] | 0 | [5 empty] | LABOUR | PS | [5 empty] | 0 | [5 empty] | LABOUR | PS | [5 empty] | 0 | [5 empty] | LABOUR | PS | [5 empty] | 0
| LABOUR TOTALS | MS |  |  |  | 5.425 | 37.42 | 203.0035 |  | 5.425 |  |  |  | LABOUR TOTALS | MS |  |  |  | 5.425 | 37.42 | 203.0035 |  | 0 |  |  |  | LABOUR TOTALS | MS |  |  |  | 5.425 | 37.42 | 203.0035 |  | 0 |  |  |  | LABOUR TOTALS | MS |  |  |  | 5.425 | 37.42 | 203.0035 |  | 0 |  |  |  | LABOUR TOTALS | MS |  |  |  | 5.425 | 37.42 | 203.0035 |  | 0 |  |  |  | LABOUR TOTALS | MS |  |  |  | 5.425 | 37.42 | 203.0035 |  | 0 |  |  |  | LABOUR TOTALS | MS |  |  |  | 5.425 | 37.42 | 203.0035 |  | 0
| LABOUR TOTALS | JS |  |  |  | 85 | 37.42 | 3180.7 |  |  | 85 |  |  | LABOUR TOTALS | JS |  |  |  | 85 | 37.42 | 3180.7 |  |  | 0 |  |  | LABOUR TOTALS | JS |  |  |  | 85 | 37.42 | 3180.7 |  |  | 0 |  |  | LABOUR TOTALS | JS |  |  |  | 85 | 37.42 | 3180.7 |  |  | 0 |  |  | LABOUR TOTALS | JS |  |  |  | 85 | 37.42 | 3180.7 |  |  | 0 |  |  | LABOUR TOTALS | JS |  |  |  | 85 | 37.42 | 3180.7 |  |  | 0 |  |  | LABOUR TOTALS | JS |  |  |  | 85 | 37.42 | 3180.7 |  |  | 0
| LABOUR TOTALS | PS |  |  |  | 4 | 37.42 | 149.68 |  |  |  | 4 |  | LABOUR TOTALS | PS |  |  |  | 4 | 37.42 | 149.68 |  |  |  | 0 |  | LABOUR TOTALS | PS |  |  |  | 4 | 37.42 | 149.68 |  |  |  | 0 |  | LABOUR TOTALS | PS |  |  |  | 4 | 37.42 | 149.68 |  |  |  | 0 |  | LABOUR TOTALS | PS |  |  |  | 4 | 37.42 | 149.68 |  |  |  | 0 |  | LABOUR TOTALS | PS |  |  |  | 6 | 37.42 | 224.52 |  |  |  | 0 |  | LABOUR TOTALS | PS |  |  |  | 6 | 37.42 | 224.52 |  |  |  | 0
| LABOUR | PACK |  |  |  | 6 | 37.42 | 224.52 |  |  | 6 |  |  | LABOUR | PACK |  |  |  | 6 | 37.42 | 224.52 |  |  | 0 |  |  | LABOUR | PACK |  |  |  | 6 | 37.42 | 224.52 |  |  | 0 |  |  | LABOUR | PACK |  |  |  | 6 | 37.42 | 224.52 |  |  | 0 |  |  | LABOUR | PACK |  |  |  | 6 | 37.42 | 224.52 |  |  | 0 |  |  | LABOUR | PACK |  |  |  | 6 | 37.42 | 224.52 |  |  | 0 |  |  | LABOUR | PACK |  |  |  | 6 | 37.42 | 224.52 |  |  | 0
| DELIVERY | [5 empty] | 37.42 | 0 | [5 empty] | DELIVERY | [5 empty] | 37.42 | 0 | [5 empty] | DELIVERY | [5 empty] | 37.42 | 0 | [5 empty] | DELIVERY | [5 empty] | 37.42 | 0 | [5 empty] | DELIVERY | [5 empty] | 37.42 | 0 | [5 empty] | DELIVERY | [5 empty] | 37.42 | 0 | [5 empty] | DELIVERY | [5 empty] | 37.42 | 0
| FIXINGS |  |  |  |  | 1 | 136.3522 | 136.3522 | [5 empty] | FIXINGS |  |  |  |  | 1 | 85.9125 | 85.9125 | [5 empty] | FIXINGS |  |  |  |  | 1 | 129.589 | 129.589 | [5 empty] | FIXINGS |  |  |  |  | 1 | 139.8294 | 139.8294 | [5 empty] | FIXINGS |  |  |  |  | 1 | 84.6796 | 84.6796 | [5 empty] | FIXINGS |  |  |  |  | 1 | 138.2282 | 138.2282 | [5 empty] | FIXINGS |  |  |  |  | 1 | 134.3956 | 134.3956
| TOTAL EACH |  |  |  |  | 100.425 |  | 13771.5725 | 13771.5725 | 5.425 | 91 | 4 |  | TOTAL EACH |  |  |  |  | 100.425 |  | 8677.1597 | 0 | 0 | 0 | 0 |  | TOTAL EACH |  |  |  |  | 100.425 |  | 13088.4852 | 0 | 0 | 0 | 0 |  | TOTAL EACH |  |  |  |  | 100.425 |  | 14122.7707 | 0 | 0 | 0 | 0 |  | TOTAL EACH |  |  |  |  | 100.425 |  | 8552.6411 | 0 | 0 | 0 | 0 |  | TOTAL EACH |  |  |  |  | 102.425 |  | 13961.0434 | 0 | 0 | 0 | 0 |  | TOTAL EACH |  |  |  |  | 102.425 |  | 13573.9599 | 0 | 0 | 0 | 0
ITEM | FF-21 Towel unit Female changing |  | 0 |  | EOT-40 |  | Nr units | 1 |  |  |  |  | ITEM | 122 |  | 0 |  | 43749 |  | Nr units | 0 |  |  |  |  | ITEM | Now revised to Egger laminate |  | 0 |  | 0 |  | Nr units | 0 |  |  |  |  | ITEM | 0 |  | 0 |  | 0 |  | Nr units | 0 |  |  |  |  | ITEM | 0 |  | 0 |  | 0 |  | Nr units | 0 |  |  |  |  | ITEM | 0 |  | 0 |  | 0 |  | Nr units | 0 |  |  |  |  | ITEM | 0 |  | 0 |  | 0 |  | Nr units | 0
6881/64 | PART | MATERIAL | SECTION | SECTION | AREA | No / LM | RATE | COST |  | ms hours | js hours | ps hours | 17850.8332 | PART | MATERIAL | SECTION | SECTION | AREA | No / LM | RATE | COST |  | ms hours | js hours | ps hours | Now revised to unfinished Oberflex from Shadbolts | PART | MATERIAL | SECTION | SECTION | AREA | No / LM | RATE | COST |  | ms hours | js hours | ps hours | 0 | PART | MATERIAL | SECTION | SECTION | AREA | No / LM | RATE | COST |  | ms hours | js hours | ps hours | 0 | PART | MATERIAL | SECTION | SECTION | AREA | No / LM | RATE | COST |  | ms hours | js hours | ps hours | 0 | PART | MATERIAL | SECTION | SECTION | AREA | No / LM | RATE | COST |  | ms hours | js hours | ps hours | 0 | PART | MATERIAL | SECTION | SECTION | AREA | No / LM | RATE | COST |  | ms hours | js hours | ps hours
TIMBER | TOP | OAK | 0.125 | 0.05 | 0.00625 | 22.5 | 3350 | 471.0938 |  |  |  |  | TIMBER | TOP | OAK | 0.125 | 0.05 | 0.00625 | 22.5 | 3350 | 471.0938 |  |  |  |  | TIMBER | TOP | OAK | 0.125 | 0.05 | 0.00625 | 22.5 | 3350 | 471.0938 |  |  |  |  | TIMBER | TOP | OAK | 0.125 | 0.05 | 0.00625 | 22.5 | 3350 | 471.0938 |  |  |  |  | TIMBER | TOP | OAK | 0.125 | 0.05 | 0.00625 | 22.5 | 3350 | 471.0938 |  |  |  |  | TIMBER | TOP | OAK | 0.125 | 0.05 | 0.00625 | 22.5 | 3350 | 471.0938 |  |  |  |  | TIMBER | TOP | OAK | 0.125 | 0.05 | 0.00625 | 22.5 | 3350 | 471.0938
TIMBER |  |  |  |  | 0 |  |  | 0 |  |  |  |  | TIMBER |  |  |  |  | 0 |  |  | 0 |  |  |  |  | TIMBER |  |  |  |  | 0 |  |  | 0 |  |  |  |  | TIMBER |  |  |  |  | 0 |  |  | 0 |  |  |  |  | TIMBER |  |  |  |  | 0 |  |  | 0 |  |  |  |  | TIMBER |  |  |  |  | 0 |  |  | 0 |  |  |  |  | TIMBER |  |  |  |  | 0 |  |  | 0
TIMBER |  |  |  |  | 0 |  |  | 0 |  |  |  |  | TIMBER |  |  |  |  | 0 |  |  | 0 |  |  |  |  | TIMBER |  |  |  |  | 0 |  |  | 0 |  |  |  |  | TIMBER |  |  |  |  | 0 |  |  | 0 |  |  |  |  | TIMBER |  |  |  |  | 0 |  |  | 0 |  |  |  |  | TIMBER |  |  |  |  | 0 |  |  | 0 |  |  |  |  | TIMBER |  |  |  |  | 0 |  |  | 0
SHEETS |  |  |  |  | 0 |  |  | 0 |  |  |  |  | SHEETS |  |  |  |  | 0 |  |  | 0 |  |  |  |  | SHEETS |  |  |  |  | 0 |  |  | 0 |  |  |  |  | SHEETS |  |  |  |  | 0 |  |  | 0 |  |  |  |  | SHEETS |  |  |  |  | 0 |  |  | 0 |  |  |  |  | SHEETS |  |  |  |  | 0 |  |  | 0 |  |  |  |  | SHEETS |  |  |  |  | 0 |  |  | 0
SHEETS |  |  |  |  | 0 |  |  | 0 |  |  |  |  | SHEETS |  |  |  |  | 0 |  |  | 0 |  |  |  |  | SHEETS |  |  |  |  | 0 |  |  | 0 |  |  |  |  | SHEETS |  |  |  |  | 0 |  |  | 0 |  |  |  |  | SHEETS |  |  |  |  | 0 |  |  | 0 |  |  |  |  | SHEETS |  |  |  |  | 0 |  |  | 0 |  |  |  |  | SHEETS |  |  |  |  | 0 |  |  | 0
SHEETS |  |  |  |  | 0 |  |  | 0 |  |  |  |  | SHEETS |  |  |  |  | 0 |  |  | 0 |  |  |  |  | SHEETS |  |  |  |  | 0 |  |  | 0 |  |  |  |  | SHEETS |  |  |  |  | 0 |  |  | 0 |  |  |  |  | SHEETS |  |  |  |  | 0 |  |  | 0 |  |  |  |  | SHEETS |  |  |  |  | 0 |  |  | 0 |  |  |  |  | SHEETS |  |  |  |  | 0 |  |  | 0
NO MARK UP ITEMS | HINGE |  |  |  |  | 18 | 5 | 90 |  |  |  |  | NO MARK UP ITEMS | HINGE |  |  |  |  | 18 | 5 | 90 |  |  |  |  | NO MARK UP ITEMS | HINGE |  |  |  |  | 18 | 5 | 90 |  |  |  |  | NO MARK UP ITEMS | HINGE |  |  |  |  | 18 | 5 | 90 |  |  |  |  | NO MARK UP ITEMS | HINGE |  |  |  |  | 18 | 5 | 90 |  |  |  |  | NO MARK UP ITEMS | HINGE |  |  |  |  | 18 | 5 | 90 |  |  |  |  | NO MARK UP ITEMS | HINGE |  |  |  |  | 18 | 5 | 90
NO MARK UP ITEMS | LOCKS |  |  |  |  | 9 | 15 | 135 |  |  |  |  | NO MARK UP ITEMS | LOCKS |  |  |  |  | 9 | 15 | 135 |  |  |  |  | NO MARK UP ITEMS | LOCKS |  |  |  |  | 9 | 15 | 135 |  |  |  |  | NO MARK UP ITEMS | LOCKS |  |  |  |  | 9 | 15 | 135 |  |  |  |  | NO MARK UP ITEMS | LOCKS |  |  |  |  | 9 | 15 | 135 |  |  |  |  | NO MARK UP ITEMS | LOCKS |  |  |  |  | 9 | 15 | 135 |  |  |  |  | NO MARK UP ITEMS | LOCKS |  |  |  |  | 9 | 15 | 135
NO MARK UP ITEMS | [7 empty] | 0 |  |  |  |  | NO MARK UP ITEMS | [7 empty] | 0 |  |  |  |  | NO MARK UP ITEMS | [7 empty] | 0 |  |  |  |  | NO MARK UP ITEMS | [7 empty] | 0 |  |  |  |  | NO MARK UP ITEMS | [7 empty] | 0 |  |  |  |  | NO MARK UP ITEMS | [7 empty] | 0 |  |  |  |  | NO MARK UP ITEMS | [7 empty] | 0
ITEMS FOR 10% | PANELS |  |  |  |  | 1 | 8601.78 | 8601.78 | SHADBOLTS 424923 |  |  |  | ITEMS FOR 10% | PANELS | laminate & mfc |  |  |  | 1 | 2600 | 2600 | STARBANK |  |  |  | ITEMS FOR 10% | PANELS | oberflex & mfc |  |  |  | 1 | 7521.86 | 7521.86 |  |  |  |  | ITEMS FOR 10% | PANELS | veneer & mfc |  |  |  | 1 | 9033.17 | 9033.17 |  |  |  |  | ITEMS FOR 10% | PANELS | MFC |  |  |  | 1 | 2494.1174 | 2494.1174 | DUNCAN REEDS 19200 |  |  |  | ITEMS FOR 10% | PANELS |  |  |  |  | 1 | 8790.2 | 8790.2 | SHADBOLTS 428682 |  |  |  | ITEMS FOR 10% | PANELS |  |  |  |  | 1 | 8346.06 | 8346.06 | SHADBOLTS 429577
ITEMS FOR 10% | BINS |  |  |  |  | 6 | 165 | 990 |  |  |  |  | ITEMS FOR 10% | BINS |  |  |  |  | 6 | 165 | 990 |  |  |  |  | ITEMS FOR 10% | BINS |  |  |  |  | 6 | 165 | 990 |  |  |  |  | ITEMS FOR 10% | BINS |  |  |  |  | 6 | 165 | 990 |  |  |  |  | ITEMS FOR 10% | BINS |  |  |  |  | 6 | 165 | 990 |  |  |  |  | ITEMS FOR 10% | BINS |  |  |  |  | 6 | 165 | 990 |  |  |  |  | ITEMS FOR 10% | BINS |  |  |  |  | 6 | 165 | 990
ITEMS FOR 10% | FLAPS |  |  |  |  | 6 | 250 | 1500 |  |  |  |  | ITEMS FOR 10% | FLAPS |  |  |  |  | 6 | 250 | 1500 |  |  |  |  | ITEMS FOR 10% | FLAPS |  |  |  |  | 6 | 250 | 1500 |  |  |  |  | ITEMS FOR 10% | FLAPS |  |  |  |  | 6 | 250 | 1500 |  |  |  |  | ITEMS FOR 10% | FLAPS |  |  |  |  | 6 | 250 | 1500 |  |  |  |  | ITEMS FOR 10% | FLAPS |  |  |  |  | 6 | 250 | 1500 |  |  |  |  | ITEMS FOR 10% | FLAPS |  |  |  |  | 6 | 250 | 1500
% FOR JMS | [5 empty] | 0.1 | 11091.78 | 1109.178 |  |  |  |  | % FOR JMS | [5 empty] | 0.1 | 5090 | 509 |  |  |  |  | % FOR JMS | [5 empty] | 0.1 | 10011.86 | 1001.186 |  |  |  |  | % FOR JMS | [5 empty] | 0.1 | 11523.17 | 1152.317 |  |  |  |  | % FOR JMS | [5 empty] | 0.1 | 4984.1174 | 498.4117 |  |  |  |  | % FOR JMS | [5 empty] | 0.1 | 11280.2 | 1128.02 |  |  |  |  | % FOR JMS | [5 empty] | 0.1 | 10836.06 | 1083.606
| FINISH | [6 empty] | 0 | [5 empty] | FINISH | [6 empty] | 0 | [5 empty] | FINISH | [6 empty] | 0 | [5 empty] | FINISH | [6 empty] | 0 | [5 empty] | FINISH | [6 empty] | 0 | [5 empty] | FINISH |  |  |  |  | 22.5 | 1.75 | 39.375 | [5 empty] | FINISH |  |  |  |  | 22.5 | 1.75 | 39.375
| LABOUR | MS | PAR |  | 22.5 | 1.125 |  | 0 | [5 empty] | LABOUR | MS | PAR |  | 22.5 | 1.125 |  | 0 | [5 empty] | LABOUR | MS | PAR |  | 22.5 | 1.125 |  | 0 | [5 empty] | LABOUR | MS | PAR |  | 22.5 | 1.125 |  | 0 | [5 empty] | LABOUR | MS | PAR |  | 22.5 | 1.125 |  | 0 | [5 empty] | LABOUR | MS | PAR |  | 22.5 | 1.125 |  | 0 | [5 empty] | LABOUR | MS | PAR |  | 22.5 | 1.125 |  | 0
| LABOUR | MS | CUT PANELS |  | 0 | 0 |  | 0 | [5 empty] | LABOUR | MS | CUT PANELS |  | 0 | 0 |  | 0 | [5 empty] | LABOUR | MS | CUT PANELS |  | 0 | 0 |  | 0 | [5 empty] | LABOUR | MS | CUT PANELS |  | 0 | 0 |  | 0 | [5 empty] | LABOUR | MS | CUT PANELS |  | 0 | 0 |  | 0 | [5 empty] | LABOUR | MS | CUT PANELS |  | 0 | 0 |  | 0 | [5 empty] | LABOUR | MS | CUT PANELS |  | 0 | 0 |  | 0
| LABOUR | MS | JOINT |  |  | 0 |  | 0 | [5 empty] | LABOUR | MS | JOINT |  |  | 0 |  | 0 | [5 empty] | LABOUR | MS | JOINT |  |  | 0 |  | 0 | [5 empty] | LABOUR | MS | JOINT |  |  | 0 |  | 0 | [5 empty] | LABOUR | MS | JOINT |  |  | 0 |  | 0 | [5 empty] | LABOUR | MS | JOINT |  |  | 0 |  | 0 | [5 empty] | LABOUR | MS | JOINT |  |  | 0 |  | 0
| LABOUR | MS |  |  |  | 6 |  | 0 | [5 empty] | LABOUR | MS |  |  |  | 6 |  | 0 | [5 empty] | LABOUR | MS |  |  |  | 6 |  | 0 | [5 empty] | LABOUR | MS |  |  |  | 6 |  | 0 | [5 empty] | LABOUR | MS |  |  |  | 6 |  | 0 | [5 empty] | LABOUR | MS |  |  |  | 6 |  | 0 | [5 empty] | LABOUR | MS |  |  |  | 6 |  | 0
| LABOUR | JS | WALL UNITS |  | 8 | 56 |  | 0 | [5 empty] | LABOUR | JS | WALL UNITS |  | 8 | 56 |  | 0 | [5 empty] | LABOUR | JS | WALL UNITS |  | 8 | 56 |  | 0 | [5 empty] | LABOUR | JS | WALL UNITS |  | 8 | 56 |  | 0 | [5 empty] | LABOUR | JS | WALL UNITS |  | 8 | 56 |  | 0 | [5 empty] | LABOUR | JS | WALL UNITS |  | 8 | 56 |  | 0 | [5 empty] | LABOUR | JS | WALL UNITS |  | 8 | 56 |  | 0
| LABOUR | JS | BASE UNITS |  | 4 | 36 |  | 0 | [5 empty] | LABOUR | JS | BASE UNITS |  | 4 | 36 |  | 0 | [5 empty] | LABOUR | JS | BASE UNITS |  | 4 | 36 |  | 0 | [5 empty] | LABOUR | JS | BASE UNITS |  | 4 | 36 |  | 0 | [5 empty] | LABOUR | JS | BASE UNITS |  | 4 | 36 |  | 0 | [5 empty] | LABOUR | JS | BASE UNITS |  | 4 | 36 |  | 0 | [5 empty] | LABOUR | JS | BASE UNITS |  | 4 | 36 |  | 0
| LABOUR | JS | DOORS |  | 1 | 9 |  | 0 | [5 empty] | LABOUR | JS | DOORS |  | 1 | 9 |  | 0 | [5 empty] | LABOUR | JS | DOORS |  | 1 | 9 |  | 0 | [5 empty] | LABOUR | JS | DOORS |  | 1 | 9 |  | 0 | [5 empty] | LABOUR | JS | DOORS |  | 1 | 9 |  | 0 | [5 empty] | LABOUR | JS | DOORS |  | 1 | 9 |  | 0 | [5 empty] | LABOUR | JS | DOORS |  | 1 | 9 |  | 0
| LABOUR | JS | FLAPS |  | 1 | 6 |  | 0 | [5 empty] | LABOUR | JS | FLAPS |  | 1 | 6 |  | 0 | [5 empty] | LABOUR | JS | FLAPS |  | 1 | 6 |  | 0 | [5 empty] | LABOUR | JS | FLAPS |  | 1 | 6 |  | 0 | [5 empty] | LABOUR | JS | FLAPS |  | 1 | 6 |  | 0 | [5 empty] | LABOUR | JS | FLAPS |  | 1 | 6 |  | 0 | [5 empty] | LABOUR | JS | FLAPS |  | 1 | 6 |  | 0
| LABOUR | JS | TOP |  |  | 8 |  | 0 | [5 empty] | LABOUR | JS | TOP |  |  | 8 |  | 0 | [5 empty] | LABOUR | JS | TOP |  |  | 8 |  | 0 | [5 empty] | LABOUR | JS | TOP |  |  | 8 |  | 0 | [5 empty] | LABOUR | JS | TOP |  |  | 8 |  | 0 | [5 empty] | LABOUR | JS | TOP |  |  | 8 |  | 0 | [5 empty] | LABOUR | JS | TOP |  |  | 8 |  | 0
| LABOUR | PS |  |  |  | 5 |  | 0 | [5 empty] | LABOUR | PS |  |  |  | 5 |  | 0 | [5 empty] | LABOUR | PS |  |  |  | 5 |  | 0 | [5 empty] | LABOUR | PS |  |  |  | 5 |  | 0 | [5 empty] | LABOUR | PS |  |  |  | 5 |  | 0 | [5 empty] | LABOUR | PS |  |  |  | 5 |  | 0 | [5 empty] | LABOUR | PS |  |  |  | 5 |  | 0
| LABOUR | PS | [5 empty] | 0 | [5 empty] | LABOUR | PS | [5 empty] | 0 | [5 empty] | LABOUR | PS | [5 empty] | 0 | [5 empty] | LABOUR | PS | [5 empty] | 0 | [5 empty] | LABOUR | PS | [5 empty] | 0 | [5 empty] | LABOUR | PS | [5 empty] | 0 | [5 empty] | LABOUR | PS | [5 empty] | 0
| LABOUR TOTALS | MS |  |  |  | 7.125 | 37.42 | 266.6175 |  | 7.125 |  |  |  | LABOUR TOTALS | MS |  |  |  | 7.125 | 37.42 | 266.6175 |  | 0 |  |  |  | LABOUR TOTALS | MS |  |  |  | 7.125 | 37.42 | 266.6175 |  | 0 |  |  |  | LABOUR TOTALS | MS |  |  |  | 7.125 | 37.42 | 266.6175 |  | 0 |  |  |  | LABOUR TOTALS | MS |  |  |  | 7.125 | 37.42 | 266.6175 |  | 0 |  |  |  | LABOUR TOTALS | MS |  |  |  | 7.125 | 37.42 | 266.6175 |  | 0 |  |  |  | LABOUR TOTALS | MS |  |  |  | 7.125 | 37.42 | 266.6175 |  | 0
| LABOUR TOTALS | JS |  |  |  | 115 | 37.42 | 4303.3 |  |  | 115 |  |  | LABOUR TOTALS | JS |  |  |  | 115 | 37.42 | 4303.3 |  |  | 0 |  |  | LABOUR TOTALS | JS |  |  |  | 115 | 37.42 | 4303.3 |  |  | 0 |  |  | LABOUR TOTALS | JS |  |  |  | 115 | 37.42 | 4303.3 |  |  | 0 |  |  | LABOUR TOTALS | JS |  |  |  | 115 | 37.42 | 4303.3 |  |  | 0 |  |  | LABOUR TOTALS | JS |  |  |  | 115 | 37.42 | 4303.3 |  |  | 0 |  |  | LABOUR TOTALS | JS |  |  |  | 115 | 37.42 | 4303.3 |  |  | 0
| LABOUR TOTALS | PS |  |  |  | 5 | 37.42 | 187.1 |  |  |  | 5 |  | LABOUR TOTALS | PS |  |  |  | 5 | 37.42 | 187.1 |  |  |  | 0 |  | LABOUR TOTALS | PS |  |  |  | 5 | 37.42 | 187.1 |  |  |  | 0 |  | LABOUR TOTALS | PS |  |  |  | 5 | 37.42 | 187.1 |  |  |  | 0 |  | LABOUR TOTALS | PS |  |  |  | 5 | 37.42 | 187.1 |  |  |  | 0 |  | LABOUR TOTALS | PS |  |  |  | 5 | 37.42 | 187.1 |  |  |  | 0 |  | LABOUR TOTALS | PS |  |  |  | 5 | 37.42 | 187.1 |  |  |  | 0
| LABOUR | PACK |  |  |  | 7 | 37.42 | 261.94 |  |  | 7 |  |  | LABOUR | PACK |  |  |  | 7 | 37.42 | 261.94 |  |  | 0 |  |  | LABOUR | PACK |  |  |  | 7 | 37.42 | 261.94 |  |  | 0 |  |  | LABOUR | PACK |  |  |  | 7 | 37.42 | 261.94 |  |  | 0 |  |  | LABOUR | PACK |  |  |  | 7 | 37.42 | 261.94 |  |  | 0 |  |  | LABOUR | PACK |  |  |  | 7 | 37.42 | 261.94 |  |  | 0 |  |  | LABOUR | PACK |  |  |  | 7 | 37.42 | 261.94 |  |  | 0
| DELIVERY | [5 empty] | 37.42 | 0 | [5 empty] | DELIVERY | [5 empty] | 37.42 | 0 | [5 empty] | DELIVERY | [5 empty] | 37.42 | 0 | [5 empty] | DELIVERY | [5 empty] | 37.42 | 0 | [5 empty] | DELIVERY | [5 empty] | 37.42 | 0 | [5 empty] | DELIVERY | [5 empty] | 37.42 | 0 | [5 empty] | DELIVERY | [5 empty] | 37.42 | 0
| FIXINGS |  |  |  |  | 1 | 179.1601 | 179.1601 | [5 empty] | FIXINGS |  |  |  |  | 1 | 113.1405 | 113.1405 | [5 empty] | FIXINGS |  |  |  |  | 1 | 167.281 | 167.281 | [5 empty] | FIXINGS |  |  |  |  | 1 | 183.9054 | 183.9054 | [5 empty] | FIXINGS |  |  |  |  | 1 | 111.9758 | 111.9758 | [5 empty] | FIXINGS |  |  |  |  | 1 | 181.6265 | 181.6265 | [5 empty] | FIXINGS |  |  |  |  | 1 | 176.7409 | 176.7409
| TOTAL EACH |  |  |  |  | 134.125 |  | 18095.1693 | 18095.1693 | 7.125 | 122 | 5 |  | TOTAL EACH |  |  |  |  | 134.125 |  | 11427.1918 | 0 | 0 | 0 | 0 |  | TOTAL EACH |  |  |  |  | 134.125 |  | 16895.3782 | 0 | 0 | 0 | 0 |  | TOTAL EACH |  |  |  |  | 134.125 |  | 18574.4436 | 0 | 0 | 0 | 0 |  | TOTAL EACH |  |  |  |  | 134.125 |  | 11309.5562 | 0 | 0 | 0 | 0 |  | TOTAL EACH |  |  |  |  | 134.125 |  | 18344.2727 | 0 | 0 | 0 | 0 |  | TOTAL EACH |  |  |  |  | 134.125 |  | 17850.8332 | 0 | 0 | 0 | 0
ITEM | FF-22 Male Hairdryers Mirror unit |  | 4.15 | 1.05 | EOT-04 |  | Nr units | 1
6881/65 | PART | MATERIAL | SECTION | SECTION | AREA | No / LM | RATE | COST |  | ms hours | js hours | ps hours
TIMBER | FIXINGS | SWD | 0.032 | 0.032 | 0.001024 | 12.45 | 550 | 7.0118
TIMBER | FIXINGS | SWD | 0.032 | 0.032 | 0.001024 | 21 | 550 | 11.8272
TIMBER |  |  |  |  | 0 |  |  | 0
SHEETS | SIDE | 18mm MR MDF | 1.1 | 0.2 | 0.22 | 2 | 12 | 5.28
SHEETS | DIVIDER | 18mm MR MDF | 1.2 | 0.2 | 0.24 | 4 | 12 | 11.52
SHEETS | TOP | 18mm MR MDF | 2.2 | 0.2 | 0.44 | 2 | 12 | 10.56
SHEETS | BOT | 18mm MR MDF | 2.2 | 0.2 | 0.44 | 2 | 12 | 10.56
SHEETS | FACE | 18mm MR MDF | 1.1 | 1.5 | 1.65 | 2 | 12 | 39.6
SHEETS | FACE | 18mm MR MDF | 1.1 | 0.4 | 0.44 | 3 | 12 | 15.84
NO MARK UP ITEMS | [7 empty] | 0
NO MARK UP ITEMS | [7 empty] | 0
NO MARK UP ITEMS | [7 empty] | 0
ITEMS FOR 10% | METAL WORK |  |  |  |  | 1 | 2800 | 2800 | CONTROL 15/10/2019
ITEMS FOR 10% | MIRRORS |  |  |  |  | 1 | 619.99 | 619.99 | MEGA GLASS CQ 19-701
ITEMS FOR 10% | [7 empty] | 0
% FOR JMS | [5 empty] | 0.1 | 3419.99 | 341.999
| FINISH |  |  |  |  | 7.78 | 12 | 93.36
| LABOUR | MS | PAR |  | 33.45 | 1.6725 |  | 0
| LABOUR | MS | CUT PANELS |  | 15 | 1.5 |  | 0
| LABOUR | MS | JOINT |  |  | 0 |  | 0
| LABOUR | MS | [5 empty] | 0
| LABOUR | JS | LARGE UNIT |  | 8 | 16 |  | 0
| LABOUR | JS | SMALL UNIT |  | 6 | 18 |  | 0
| LABOUR | JS | METALWORK |  | 2 | 10 |  | 0
| LABOUR | PS |  |  |  | 11.67 |  | 0
| LABOUR | PS | [5 empty] | 0
| LABOUR TOTALS | MS |  |  |  | 3.1725 | 37.42 | 118.715 |  | 3.1725
| LABOUR TOTALS | JS |  |  |  | 44 | 37.42 | 1646.48 |  |  | 44
| LABOUR TOTALS | PS |  |  |  | 11.67 | 37.42 | 436.6914 |  |  |  | 11.67
| LABOUR | PACK |  |  |  | 2.5 | 37.42 | 93.55 |  |  | 2.5
| DELIVERY | [5 empty] | 37.42 | 0
| FIXINGS |  |  |  |  | 1 | 62.6298 | 62.6298
| TOTAL EACH |  |  |  |  | 61.3425 |  | 6325.6142 | 6325.6142 | 3.1725 | 46.5 | 11.67
ITEM | FF-22 Female Hairdryers Mirror unit |  | 2.6 | 0.5 | EOT-13 |  | Nr units | 1
6881/66 | PART | MATERIAL | SECTION | SECTION | AREA | No / LM | RATE | COST |  | ms hours | js hours | ps hours
TIMBER | FIXINGS | SWD | 0.032 | 0.032 | 0.001024 | 7.8 | 550 | 4.393
TIMBER | FIXINGS | SWD | 0.032 | 0.032 | 0.001024 | 10 | 550 | 5.632
TIMBER |  |  |  |  | 0 |  |  | 0
SHEETS | SIDE | 18mm MR MDF | 1.1 | 0.2 | 0.22 | 2 | 12 | 5.28
SHEETS | DIVIDER | 18mm MR MDF | 1.2 | 0.2 | 0.24 | 2 | 12 | 5.76
SHEETS | TOP | 18mm MR MDF | 2.6 | 0.2 | 0.52 | 1 | 12 | 6.24
SHEETS | BOT | 18mm MR MDF | 2.6 | 0.2 | 0.52 | 1 | 12 | 6.24
SHEETS | FACE | 18mm MR MDF | 1.1 | 1.8 | 1.98 | 1 | 12 | 23.76
SHEETS | FACE | 18mm MR MDF | 1.1 | 0.4 | 0.44 | 2 | 12 | 10.56
NO MARK UP ITEMS | [7 empty] | 0
NO MARK UP ITEMS | [7 empty] | 0
NO MARK UP ITEMS | [7 empty] | 0
ITEMS FOR 10% | METAL WORK |  |  |  |  | 1 | 3250 | 3250 | CONTROL 15/10/2019
ITEMS FOR 10% | MIRRORS |  |  |  |  | 1 | 388.16 | 388.16 | MEGA GLASS CQ 19-701
ITEMS FOR 10% | [7 empty] | 0
% FOR JMS | [5 empty] | 0.1 | 3638.16 | 363.816
| FINISH |  |  |  |  | 4.82 | 12 | 57.84
| LABOUR | MS | PAR |  | 17.8 | 0.89 |  | 0
| LABOUR | MS | CUT PANELS |  | 9 | 0.9 |  | 0
| LABOUR | MS | JOINT |  |  | 0 |  | 0
| LABOUR | MS | [5 empty] | 0
| LABOUR | JS | LARGE UNIT |  | 8 | 16 |  | 0
| LABOUR | JS | SMALL UNIT |  | 6 | 18 |  | 0
| LABOUR | JS | METALWORK |  | 2 | 10 |  | 0
| LABOUR | PS |  |  |  | 7.23 |  | 0
| LABOUR | PS | [5 empty] | 0
| LABOUR TOTALS | MS |  |  |  | 1.79 | 37.42 | 66.9818 |  | 1.79
| LABOUR TOTALS | JS |  |  |  | 44 | 37.42 | 1646.48 |  |  | 44
| LABOUR TOTALS | PS |  |  |  | 7.23 | 37.42 | 270.5466 |  |  |  | 7.23
| LABOUR | PACK |  |  |  | 2 | 37.42 | 74.84 |  |  | 2
| DELIVERY | [5 empty] | 37.42 | 0
| FIXINGS |  |  |  |  | 1 | 61.8653 | 61.8653
| TOTAL EACH |  |  |  |  | 55.02 |  | 6248.3947 | 6248.3947 | 1.79 | 46 | 7.23
ITEM | FF-30 Drying rail |  | 0 |  | 0 |  | Nr units | 0
6881/67 | PART | MATERIAL | SECTION | SECTION | AREA | No / LM | RATE | COST |  | ms hours | js hours | ps hours
TIMBER |  |  |  |  | 0 |  |  | 0
TIMBER |  |  |  |  | 0 |  |  | 0
TIMBER |  |  |  |  | 0 |  |  | 0
SHEETS |  |  |  |  | 0 |  |  | 0
SHEETS |  |  |  |  | 0 |  |  | 0
SHEETS |  |  |  |  | 0 |  |  | 0
NO MARK UP ITEMS | [7 empty] | 0
NO MARK UP ITEMS | [7 empty] | 0
NO MARK UP ITEMS | [7 empty] | 0
ITEMS FOR 10% | [7 empty] | 0
ITEMS FOR 10% | [7 empty] | 0
ITEMS FOR 10% | [7 empty] | 0
% FOR JMS | [5 empty] | 0.1 | 0 | 0
| FINISH | [6 empty] | 0
| LABOUR | MS | PAR |  | 0 | 0 |  | 0
| LABOUR | MS | CUT PANELS |  | 0 | 0 |  | 0
| LABOUR | MS | JOINT |  |  | 0 |  | 0
| LABOUR | MS | [5 empty] | 0
| LABOUR | JS | [5 empty] | 0
| LABOUR | JS | [5 empty] | 0
| LABOUR | JS | [5 empty] | 0
| LABOUR | PS | [5 empty] | 0
| LABOUR | PS | [5 empty] | 0
| LABOUR TOTALS | MS |  |  |  | 0 | 37.42 | 0 |  | 0
| LABOUR TOTALS | JS |  |  |  | 0 | 37.42 | 0 |  |  | 0
| LABOUR TOTALS | PS |  |  |  | 0 | 37.42 | 0 |  |  |  | 0
| LABOUR | PACK |  |  |  |  | 37.42 | 0 |  |  | 0
| DELIVERY | [5 empty] | 37.42 | 0
| FIXINGS |  |  |  |  | 1 | 0 | 0
| TOTAL EACH |  |  |  |  | 0 |  | 0 | 0 | 0 | 0 | 0
ITEM | FF-01 Shower bench |  | 1200mm X 300mm X 75mm |  | EOT-20 |  | Nr units | 23 |  |  |  |  | ITEM | 149.5 |  | 0 |  | 0 |  | Nr units | 0 |  |  |  |  | ITEM | 0 |  | 0 |  | 0 |  | Nr units | 0 |  |  |  |  | ITEM | 0 |  | 0 |  | 0 |  | Nr units | 0
6881/68 | PART | MATERIAL | SECTION | SECTION | AREA | No / LM | RATE | COST |  | ms hours | js hours | ps hours | 14784.3274 | PART | MATERIAL | SECTION | SECTION | AREA | No / LM | RATE | COST |  | ms hours | js hours | ps hours | 0 | PART | MATERIAL | SECTION | SECTION | AREA | No / LM | RATE | COST |  | ms hours | js hours | ps hours | 0 | PART | MATERIAL | SECTION | SECTION | AREA | No / LM | RATE | COST |  | ms hours | js hours | ps hours
TIMBER | TOP | WALNUT | 0.125 | 0.032 | 0.004 | 3.9 | 4844 | 75.5664 |  |  |  |  | TIMBER | TOP | WALNUT | 0.125 | 0.032 | 0.004 | 3.9 | 4844 | 75.5664 |  |  |  |  | TIMBER | TOP | WALNUT | 0.125 | 0.032 | 0.004 | 3.9 | 4844 | 75.5664 |  |  |  |  | TIMBER | TOP | oak | 0.125 | 0.032 | 0.004 | 3.9 | 3757 | 58.6092
TIMBER | FRONT | WALNUT | 0.1 | 0.032 | 0.0032 | 1.3 | 4844 | 20.151 |  |  |  |  | TIMBER | FRONT | WALNUT | 0.1 | 0.032 | 0.0032 | 1.3 | 4844 | 20.151 |  |  |  |  | TIMBER | FRONT | WALNUT | 0.1 | 0.032 | 0.0032 | 1.3 | 4844 | 20.151 |  |  |  |  | TIMBER | FRONT | oak | 0.1 | 0.032 | 0.0032 | 1.3 | 3757 | 15.6291
TIMBER |  |  |  |  | 0 |  |  | 0 |  |  |  |  | TIMBER |  |  |  |  | 0 |  |  | 0 |  |  |  |  | TIMBER |  |  |  |  | 0 |  |  | 0 |  |  |  |  | TIMBER |  |  |  |  | 0 |  |  | 0
SHEETS |  |  |  |  | 0 |  |  | 0 |  |  |  |  | SHEETS |  |  |  |  | 0 |  |  | 0 |  |  |  |  | SHEETS |  |  |  |  | 0 |  |  | 0 |  |  |  |  | SHEETS |  |  |  |  | 0 |  |  | 0
SHEETS |  |  |  |  | 0 |  |  | 0 |  |  |  |  | SHEETS |  |  |  |  | 0 |  |  | 0 |  |  |  |  | SHEETS |  |  |  |  | 0 |  |  | 0 |  |  |  |  | SHEETS |  |  |  |  | 0 |  |  | 0
SHEETS |  |  |  |  | 0 |  |  | 0 |  |  |  |  | SHEETS |  |  |  |  | 0 |  |  | 0 |  |  |  |  | SHEETS |  |  |  |  | 0 |  |  | 0 |  |  |  |  | SHEETS |  |  |  |  | 0 |  |  | 0
NO MARK UP ITEMS | [7 empty] | 0 |  |  |  |  | NO MARK UP ITEMS | [7 empty] | 0 |  |  |  |  | NO MARK UP ITEMS | [7 empty] | 0 |  |  |  |  | NO MARK UP ITEMS | [7 empty] | 0
NO MARK UP ITEMS | [7 empty] | 0 |  |  |  |  | NO MARK UP ITEMS | [7 empty] | 0 |  |  |  |  | NO MARK UP ITEMS | [7 empty] | 0 |  |  |  |  | NO MARK UP ITEMS | [7 empty] | 0
NO MARK UP ITEMS | [7 empty] | 0 |  |  |  |  | NO MARK UP ITEMS | [7 empty] | 0 |  |  |  |  | NO MARK UP ITEMS | [7 empty] | 0 |  |  |  |  | NO MARK UP ITEMS | [7 empty] | 0
ITEMS FOR 10% | HEBGO BRACKET | [5 empty] | 3 | 20 |  |  |  |  | ITEMS FOR 10% | HEBGO BRACKET | [5 empty] | 3 | 20 |  |  |  |  | ITEMS FOR 10% | HEBGO BRACKET |  |  |  |  | 3 | 20 | 60 |  |  |  |  | ITEMS FOR 10% | HEBGO BRACKET |  |  |  |  | 3 | 20 | 60
ITEMS FOR 10% | [7 empty] | 0 |  |  |  |  | ITEMS FOR 10% | [7 empty] | 0 |  |  |  |  | ITEMS FOR 10% | [7 empty] | 0 |  |  |  |  | ITEMS FOR 10% | [7 empty] | 0
ITEMS FOR 10% | [7 empty] | 0 |  |  |  |  | ITEMS FOR 10% | [7 empty] | 0 |  |  |  |  | ITEMS FOR 10% | [7 empty] | 0 |  |  |  |  | ITEMS FOR 10% | [7 empty] | 0
% FOR JMS | [5 empty] | 0.1 | 20 | 2 |  |  |  |  | % FOR JMS | [5 empty] | 0.1 | 20 | 2 |  |  |  |  | % FOR JMS | [5 empty] | 0.1 | 60 | 6 |  |  |  |  | % FOR JMS | [5 empty] | 0.1 | 60 | 6
| FINISH |  |  |  |  | 5.2 | 1.5 | 7.8 | [5 empty] | FINISH |  |  |  |  | 5.2 | 1.5 | 7.8 | [5 empty] | FINISH |  |  |  |  | 5.2 | 1.75 | 9.1 | [5 empty] | FINISH |  |  |  |  | 5.2 | 1.8 | 9.36
| LABOUR | MS | PAR |  | 5.2 | 0.26 |  | 0 | [5 empty] | LABOUR | MS | PAR |  | 5.2 | 0.26 |  | 0 | [5 empty] | LABOUR | MS | PAR |  | 5.2 | 0.26 |  | 0 | [5 empty] | LABOUR | MS | PAR |  | 5.2 | 0.26 |  | 0
| LABOUR | MS | CUT PANELS |  | 0 | 0 |  | 0 | [5 empty] | LABOUR | MS | CUT PANELS |  | 0 | 0 |  | 0 | [5 empty] | LABOUR | MS | CUT PANELS |  | 0 | 0 |  | 0 | [5 empty] | LABOUR | MS | CUT PANELS |  | 0 | 0 |  | 0
| LABOUR | MS | JOINT |  |  | 0 |  | 0 | [5 empty] | LABOUR | MS | JOINT |  |  | 0 |  | 0 | [5 empty] | LABOUR | MS | JOINT |  |  | 0 |  | 0 | [5 empty] | LABOUR | MS | JOINT |  |  | 0 |  | 0
| LABOUR | MS | 2ND MS |  |  | 2 |  | 0 | [5 empty] | LABOUR | MS | 2ND MS |  |  | 2 |  | 0 | [5 empty] | LABOUR | MS | 2ND MS |  |  | 2 |  | 0 | [5 empty] | LABOUR | MS | 2ND MS |  |  | 2 |  | 0
| LABOUR | JS |  |  |  | 6 |  | 0 | [5 empty] | LABOUR | JS |  |  |  | 8 |  | 0 | [5 empty] | LABOUR | JS |  |  |  | 8 |  | 0 | [5 empty] | LABOUR | JS |  |  |  | 8 |  | 0
| LABOUR | JS | [5 empty] | 0 | [5 empty] | LABOUR | JS | [5 empty] | 0 | [5 empty] | LABOUR | JS | [5 empty] | 0 | [5 empty] | LABOUR | JS | [5 empty] | 0
| LABOUR | JS | [5 empty] | 0 | [5 empty] | LABOUR | JS | [5 empty] | 0 | [5 empty] | LABOUR | JS | [5 empty] | 0 | [5 empty] | LABOUR | JS | [5 empty] | 0
| LABOUR | PS |  |  |  | 1.5 |  | 0 | [5 empty] | LABOUR | PS |  |  |  | 1.5 |  | 0 | [5 empty] | LABOUR | PS |  |  |  | 2 |  | 0 | [5 empty] | LABOUR | PS |  |  |  | 2.25 |  | 0
| LABOUR | PS | [5 empty] | 0 | [5 empty] | LABOUR | PS | [5 empty] | 0 | [5 empty] | LABOUR | PS | [5 empty] | 0 | [5 empty] | LABOUR | PS | [5 empty] | 0
| LABOUR TOTALS | MS |  |  |  | 2.26 | 37.42 | 84.5692 |  | 51.98 |  |  |  | LABOUR TOTALS | MS |  |  |  | 2.26 | 37.42 | 84.5692 |  | 0 |  |  |  | LABOUR TOTALS | MS |  |  |  | 2.26 | 37.42 | 84.5692 |  | 0 |  |  |  | LABOUR TOTALS | MS |  |  |  | 2.26 | 37.42 | 84.5692 |  | 0
| LABOUR TOTALS | JS |  |  |  | 6 | 37.42 | 224.52 |  |  | 138 |  |  | LABOUR TOTALS | JS |  |  |  | 8 | 37.42 | 299.36 |  |  | 0 |  |  | LABOUR TOTALS | JS |  |  |  | 8 | 37.42 | 299.36 |  |  | 0 |  |  | LABOUR TOTALS | JS |  |  |  | 8 | 37.42 | 299.36 |  |  | 0
| LABOUR TOTALS | PS |  |  |  | 1.5 | 37.42 | 56.13 |  |  |  | 34.5 |  | LABOUR TOTALS | PS |  |  |  | 1.5 | 37.42 | 56.13 |  |  |  | 0 |  | LABOUR TOTALS | PS |  |  |  | 2 | 37.42 | 74.84 |  |  |  | 0 |  | LABOUR TOTALS | PS |  |  |  | 2.25 | 37.42 | 84.195 |  |  |  | 0
| LABOUR | PACK |  |  |  | 0.5 | 37.42 | 18.71 |  |  | 11.5 |  |  | LABOUR | PACK |  |  |  | 0.5 | 37.42 | 18.71 |  |  | 0 |  |  | LABOUR | PACK |  |  |  | 0.5 | 37.42 | 18.71 |  |  | 0 |  |  | LABOUR | PACK |  |  |  | 0.5 | 37.42 | 18.71 |  |  | 0
| DELIVERY | [5 empty] | 37.42 | 0 | [5 empty] | DELIVERY | [5 empty] | 37.42 | 0 | [5 empty] | DELIVERY | [5 empty] | 37.42 | 0 | [5 empty] | DELIVERY | [5 empty] | 37.42 | 0
| FIXINGS |  |  |  |  | 1 | 5.0945 | 5.0945 | [5 empty] | FIXINGS |  |  |  |  | 1 | 5.8429 | 5.8429 | [5 empty] | FIXINGS |  |  |  |  | 1 | 6.483 | 6.483 | [5 empty] | FIXINGS |  |  |  |  | 1 | 6.3643 | 6.3643
| TOTAL EACH |  |  |  |  | 10.26 |  | 514.5411 | 11834.4454 | 51.98 | 149.5 | 34.5 |  | TOTAL EACH |  |  |  |  | 12.26 |  | 590.1295 | 0 | 0 | 0 | 0 |  | TOTAL EACH |  |  |  |  | 12.76 |  | 654.7796 | 0 | 0 | 0 | 0 |  | TOTAL EACH |  |  |  |  | 13.01 |  | 642.7968 | 0 | 0 | 0 | 0
ITEM | SA-10 EOT Male vanity unit |  | 4150mm X 500mm X 400mm |  | EOT-04 |  | Nr units | 1
6881/69 | PART | MATERIAL | SECTION | SECTION | AREA | No / LM | RATE | COST |  | ms hours | js hours | ps hours
TIMBER |  |  |  |  | 0 |  |  | 0
TIMBER |  |  |  |  | 0 |  |  | 0
TIMBER |  |  |  |  | 0 |  |  | 0
SHEETS |  |  |  |  | 0 |  |  | 0
SHEETS |  |  |  |  | 0 |  |  | 0
SHEETS |  |  |  |  | 0 |  |  | 0
NO MARK UP ITEMS | [7 empty] | 0
NO MARK UP ITEMS | [7 empty] | 0
NO MARK UP ITEMS | [7 empty] | 0
ITEMS FOR 10% | SUPPORTS |  |  |  |  | 1 | 2800 | 2800 | CONTROL 15/10/2019
ITEMS FOR 10% | BASIN |  |  |  |  | 1 | 2094 | 2094 | MASS CONCRETE 6317-Q001
ITEMS FOR 10% | SPLASHBACK |  |  |  |  | 1 | 536 | 536 | MASS CONCRETE 6317-Q001
ITEMS FOR 10% | FIT & OTHER COSTS |  |  |  |  | 0.4 | 2630 | 1052 | MASS CONCRETE 6317-Q001
% FOR JMS | [5 empty] | 0.1 | 6482 | 648.2
| FINISH | [6 empty] | 0
| LABOUR | MS | PAR |  | 0 | 0 |  | 0
| LABOUR | MS | CUT PANELS |  | 0 | 0 |  | 0
| LABOUR | MS | JOINT |  |  | 0 |  | 0
| LABOUR | MS | [5 empty] | 0
| LABOUR | JS | [5 empty] | 0
| LABOUR | JS | [5 empty] | 0
| LABOUR | JS | [5 empty] | 0
| LABOUR | PS | [5 empty] | 0
| LABOUR | PS | [5 empty] | 0
| LABOUR TOTALS | MS |  |  |  | 0 | 37.42 | 0 |  | 0
| LABOUR TOTALS | JS |  |  |  | 0 | 37.42 | 0 |  |  | 0
| LABOUR TOTALS | PS |  |  |  | 0 | 37.42 | 0 |  |  |  | 0
| LABOUR | PACK |  |  |  | 1 | 37.42 | 37.42 |  |  | 1
| DELIVERY | [5 empty] | 37.42 | 0
| FIXINGS |  |  |  |  | 1 | 71.6762 | 71.6762
| TOTAL EACH |  |  |  |  | 1 |  | 7239.2962 | 7239.2962 | 0 | 1 | 0
ITEM | SA-33 towel dispenser |  | 0 |  | 0 |  | Nr units | 3
6881/70 | PART | MATERIAL | SECTION | SECTION | AREA | No / LM | RATE | COST |  | ms hours | js hours | ps hours
TIMBER |  |  |  |  | 0 |  |  | 0
TIMBER |  |  |  |  | 0 |  |  | 0
TIMBER |  |  |  |  | 0 |  |  | 0
SHEETS |  |  |  |  | 0 |  |  | 0
SHEETS |  |  |  |  | 0 |  |  | 0
SHEETS |  |  |  |  | 0 |  |  | 0
NO MARK UP ITEMS | [7 empty] | 0
NO MARK UP ITEMS | [7 empty] | 0
NO MARK UP ITEMS | [7 empty] | 0
ITEMS FOR 10% | [7 empty] | 0
ITEMS FOR 10% | [7 empty] | 0
ITEMS FOR 10% | [7 empty] | 0
% FOR JMS | [5 empty] | 0.1 | 0 | 0
| FINISH | [6 empty] | 0
| LABOUR | MS | PAR |  | 0 | 0 |  | 0
| LABOUR | MS | CUT PANELS |  | 0 | 0 |  | 0
| LABOUR | MS | JOINT |  |  | 0 |  | 0
| LABOUR | MS | [5 empty] | 0
| LABOUR | JS | [5 empty] | 0
| LABOUR | JS | [5 empty] | 0
| LABOUR | JS | [5 empty] | 0
| LABOUR | PS | [5 empty] | 0
| LABOUR | PS | [5 empty] | 0
| LABOUR TOTALS | MS |  |  |  | 0 | 37.42 | 0 |  | 0
| LABOUR TOTALS | JS |  |  |  | 0 | 37.42 | 0 |  |  | 0
| LABOUR TOTALS | PS |  |  |  | 0 | 37.42 | 0 |  |  |  | 0
| LABOUR | PACK |  |  |  |  | 37.42 | 0 |  |  | 0
| DELIVERY | [5 empty] | 37.42 | 0
| FIXINGS |  |  |  |  | 1 | 0 | 0
| TOTAL EACH |  |  |  |  | 0 |  | 0 | 0 | 0 | 0 | 0
ITEM | SA-32 soap dispenser |  | 0 |  | 0 |  | Nr units | 4
6881/71 | PART | MATERIAL | SECTION | SECTION | AREA | No / LM | RATE | COST |  | ms hours | js hours | ps hours
TIMBER |  |  |  |  | 0 |  |  | 0
TIMBER |  |  |  |  | 0 |  |  | 0
TIMBER |  |  |  |  | 0 |  |  | 0
SHEETS |  |  |  |  | 0 |  |  | 0
SHEETS |  |  |  |  | 0 |  |  | 0
SHEETS |  |  |  |  | 0 |  |  | 0
NO MARK UP ITEMS | [7 empty] | 0
NO MARK UP ITEMS | [7 empty] | 0
NO MARK UP ITEMS | [7 empty] | 0
ITEMS FOR 10% | [7 empty] | 0
ITEMS FOR 10% | [7 empty] | 0
ITEMS FOR 10% | [7 empty] | 0
% FOR JMS | [5 empty] | 0.1 | 0 | 0
| FINISH | [6 empty] | 0
| LABOUR | MS | PAR |  | 0 | 0 |  | 0
| LABOUR | MS | CUT PANELS |  | 0 | 0 |  | 0
| LABOUR | MS | JOINT |  |  | 0 |  | 0
| LABOUR | MS | [5 empty] | 0
| LABOUR | JS | [5 empty] | 0
| LABOUR | JS | [5 empty] | 0
| LABOUR | JS | [5 empty] | 0
| LABOUR | PS | [5 empty] | 0
| LABOUR | PS | [5 empty] | 0
| LABOUR TOTALS | MS |  |  |  | 0 | 37.42 | 0 |  | 0
| LABOUR TOTALS | JS |  |  |  | 0 | 37.42 | 0 |  |  | 0
| LABOUR TOTALS | PS |  |  |  | 0 | 37.42 | 0 |  |  |  | 0
| LABOUR | PACK |  |  |  |  | 37.42 | 0 |  |  | 0
| DELIVERY | [5 empty] | 37.42 | 0
| FIXINGS |  |  |  |  | 1 | 0 | 0
| TOTAL EACH |  |  |  |  | 0 |  | 0 | 0 | 0 | 0 | 0
ITEM | intergrated bin |  | 0 |  | 0 |  | Nr units | 3
6881/72 | PART | MATERIAL | SECTION | SECTION | AREA | No / LM | RATE | COST |  | ms hours | js hours | ps hours
TIMBER |  |  |  |  | 0 |  |  | 0
TIMBER |  |  |  |  | 0 |  |  | 0
TIMBER |  |  |  |  | 0 |  |  | 0
SHEETS |  |  |  |  | 0 |  |  | 0
SHEETS |  |  |  |  | 0 |  |  | 0
SHEETS |  |  |  |  | 0 |  |  | 0
NO MARK UP ITEMS | [7 empty] | 0
NO MARK UP ITEMS | [7 empty] | 0
NO MARK UP ITEMS | [7 empty] | 0
ITEMS FOR 10% | [7 empty] | 0
ITEMS FOR 10% | [7 empty] | 0
ITEMS FOR 10% | [7 empty] | 0
% FOR JMS | [5 empty] | 0.1 | 0 | 0
| FINISH | [6 empty] | 0
| LABOUR | MS | PAR |  | 0 | 0 |  | 0
| LABOUR | MS | CUT PANELS |  | 0 | 0 |  | 0
| LABOUR | MS | JOINT |  |  | 0 |  | 0
| LABOUR | MS | [5 empty] | 0
| LABOUR | JS | [5 empty] | 0
| LABOUR | JS | [5 empty] | 0
| LABOUR | JS | [5 empty] | 0
| LABOUR | PS | [5 empty] | 0
| LABOUR | PS | [5 empty] | 0
| LABOUR TOTALS | MS |  |  |  | 0 | 37.42 | 0 |  | 0
| LABOUR TOTALS | JS |  |  |  | 0 | 37.42 | 0 |  |  | 0
| LABOUR TOTALS | PS |  |  |  | 0 | 37.42 | 0 |  |  |  | 0
| LABOUR | PACK |  |  |  |  | 37.42 | 0 |  |  | 0
| DELIVERY | [5 empty] | 37.42 | 0
| FIXINGS |  |  |  |  | 1 | 0 | 0
| TOTAL EACH |  |  |  |  | 0 |  | 0 | 0 | 0 | 0 | 0
ITEM | SA-10 EOT Female vanity unit |  | 2600mm X 500mm X 400mm |  | EOT-12 |  | Nr units | 1 |  |  |  |  | ITEM | 0 |  | 43748 |  | 0 |  | Nr units | 0
6881/73 | PART | MATERIAL | SECTION | SECTION | AREA | No / LM | RATE | COST |  | ms hours | js hours | ps hours | 6225.3774 | PART | MATERIAL | SECTION | SECTION | AREA | No / LM | RATE | COST |  | ms hours | js hours | ps hours
TIMBER |  |  |  |  | 0 |  |  | 0 |  |  |  |  | TIMBER |  |  |  |  | 0 |  |  | 0
TIMBER |  |  |  |  | 0 |  |  | 0 |  |  |  |  | TIMBER |  |  |  |  | 0 |  |  | 0
TIMBER |  |  |  |  | 0 |  |  | 0 |  |  |  |  | TIMBER |  |  |  |  | 0 |  |  | 0
SHEETS |  |  |  |  | 0 |  |  | 0 |  |  |  |  | SHEETS |  |  |  |  | 0 |  |  | 0
SHEETS |  |  |  |  | 0 |  |  | 0 |  |  |  |  | SHEETS |  |  |  |  | 0 |  |  | 0
SHEETS |  |  |  |  | 0 |  |  | 0 |  |  |  |  | SHEETS |  |  |  |  | 0 |  |  | 0
NO MARK UP ITEMS | [7 empty] | 0 |  |  |  |  | NO MARK UP ITEMS | [7 empty] | 0
NO MARK UP ITEMS | [7 empty] | 0 |  |  |  |  | NO MARK UP ITEMS | [7 empty] | 0
NO MARK UP ITEMS | [7 empty] | 0 |  |  |  |  | NO MARK UP ITEMS | [7 empty] | 0
ITEMS FOR 10% | SUPPORTS |  |  |  |  | 1 | 3250 | 3250 | CONTROL 15/10/2019 |  |  |  | ITEMS FOR 10% | SUPPORTS |  |  |  |  | 1 | 3250 | 3250 | CONTROL 15/10/2019
ITEMS FOR 10% | BASIN |  |  |  |  | 1 | 1317 | 1317 | MASS CONCRETE 6317-Q001 |  |  |  | ITEMS FOR 10% | BASIN |  |  |  |  | 1 | 1317 | 1317 | MASS CONCRETE 6317-Q001
ITEMS FOR 10% | SPLASHBACK |  |  |  |  | 1 | 364 | 364 | MASS CONCRETE 6317-Q001 |  |  |  | ITEMS FOR 10% | SPLASHBACK |  |  |  |  | 1 | 364 | 364 | MASS CONCRETE 6317-Q001
ITEMS FOR 10% | FIT & OTHER COSTS |  |  |  |  | 0.4 | 1681 | 672.4 | MASS CONCRETE 6317-Q001 |  |  |  | ITEMS FOR 10% | FIT & OTHER COSTS |  |  |  |  | 0.4 | 1681 | 672.4 | MASS CONCRETE 6317-Q001
% FOR JMS | [5 empty] | 0.1 | 5603.4 | 560.34 |  |  |  |  | % FOR JMS | [5 empty] | 0.1 | 5603.4 | 560.34
| FINISH | [6 empty] | 0 | [5 empty] | FINISH | [6 empty] | 0
| LABOUR | MS | PAR |  | 0 | 0 |  | 0 | [5 empty] | LABOUR | MS | PAR |  | 0 | 0 |  | 0
| LABOUR | MS | CUT PANELS |  | 0 | 0 |  | 0 | [5 empty] | LABOUR | MS | CUT PANELS |  | 0 | 0 |  | 0
| LABOUR | MS | JOINT |  |  | 0 |  | 0 | [5 empty] | LABOUR | MS | JOINT |  |  | 0 |  | 0
| LABOUR | MS | [5 empty] | 0 | [5 empty] | LABOUR | MS | [5 empty] | 0
| LABOUR | JS | [5 empty] | 0 | [5 empty] | LABOUR | JS | [5 empty] | 0
| LABOUR | JS | [5 empty] | 0 | [5 empty] | LABOUR | JS | [5 empty] | 0
| LABOUR | JS | [5 empty] | 0 | [5 empty] | LABOUR | JS | [5 empty] | 0
| LABOUR | PS | [5 empty] | 0 | [5 empty] | LABOUR | PS | [5 empty] | 0
| LABOUR | PS | [5 empty] | 0 | [5 empty] | LABOUR | PS | [5 empty] | 0
| LABOUR TOTALS | MS |  |  |  | 0 | 37.42 | 0 |  | 0 |  |  |  | LABOUR TOTALS | MS |  |  |  | 0 | 37.42 | 0 |  | 0
| LABOUR TOTALS | JS |  |  |  | 0 | 37.42 | 0 |  |  | 0 |  |  | LABOUR TOTALS | JS |  |  |  | 0 | 37.42 | 0 |  |  | 0
| LABOUR TOTALS | PS |  |  |  | 0 | 37.42 | 0 |  |  |  | 0 |  | LABOUR TOTALS | PS |  |  |  | 0 | 37.42 | 0 |  |  |  | 0
| LABOUR | PACK |  |  |  |  | 37.42 | 0 |  |  | 0 |  |  | LABOUR | PACK |  |  |  |  | 37.42 | 0 |  |  | 0
| DELIVERY | [5 empty] | 37.42 | 0 | [5 empty] | DELIVERY | [5 empty] | 37.42 | 0
| FIXINGS |  |  |  |  | 1 | 61.6374 | 61.6374 | [5 empty] | FIXINGS |  |  |  |  | 1 | 61.6374 | 61.6374
| TOTAL EACH |  |  |  |  | 0 |  | 6225.3774 | 6225.3774 | 0 | 0 | 0 |  | TOTAL EACH |  |  |  |  | 0 |  | 6225.3774 | 0 | 0 | 0 | 0
ITEM | SA-33 towel dispenser |  | 0 |  | 0 |  | Nr units | 2
6881/74 | PART | MATERIAL | SECTION | SECTION | AREA | No / LM | RATE | COST |  | ms hours | js hours | ps hours
TIMBER |  |  |  |  | 0 |  |  | 0
TIMBER |  |  |  |  | 0 |  |  | 0
TIMBER |  |  |  |  | 0 |  |  | 0
SHEETS |  |  |  |  | 0 |  |  | 0
SHEETS |  |  |  |  | 0 |  |  | 0
SHEETS |  |  |  |  | 0 |  |  | 0
NO MARK UP ITEMS | [7 empty] | 0
NO MARK UP ITEMS | [7 empty] | 0
NO MARK UP ITEMS | [7 empty] | 0
ITEMS FOR 10% | [7 empty] | 0
ITEMS FOR 10% | [7 empty] | 0
ITEMS FOR 10% | [7 empty] | 0
% FOR JMS | [5 empty] | 0.1 | 0 | 0
| FINISH | [6 empty] | 0
| LABOUR | MS | PAR |  | 0 | 0 |  | 0
| LABOUR | MS | CUT PANELS |  | 0 | 0 |  | 0
| LABOUR | MS | JOINT |  |  | 0 |  | 0
| LABOUR | MS | [5 empty] | 0
| LABOUR | JS | [5 empty] | 0
| LABOUR | JS | [5 empty] | 0
| LABOUR | JS | [5 empty] | 0
| LABOUR | PS | [5 empty] | 0
| LABOUR | PS | [5 empty] | 0
| LABOUR TOTALS | MS |  |  |  | 0 | 37.42 | 0 |  | 0
| LABOUR TOTALS | JS |  |  |  | 0 | 37.42 | 0 |  |  | 0
| LABOUR TOTALS | PS |  |  |  | 0 | 37.42 | 0 |  |  |  | 0
| LABOUR | PACK |  |  |  |  | 37.42 | 0 |  |  | 0
| DELIVERY | [5 empty] | 37.42 | 0
| FIXINGS |  |  |  |  | 1 | 0 | 0
| TOTAL EACH |  |  |  |  | 0 |  | 0 | 0 | 0 | 0 | 0
ITEM | SA-32 soap dispenser |  | 0 |  | 0 |  | Nr units | 3
6881/75 | PART | MATERIAL | SECTION | SECTION | AREA | No / LM | RATE | COST |  | ms hours | js hours | ps hours
TIMBER |  |  |  |  | 0 |  |  | 0
TIMBER |  |  |  |  | 0 |  |  | 0
TIMBER |  |  |  |  | 0 |  |  | 0
SHEETS |  |  |  |  | 0 |  |  | 0
SHEETS |  |  |  |  | 0 |  |  | 0
SHEETS |  |  |  |  | 0 |  |  | 0
NO MARK UP ITEMS | [7 empty] | 0
NO MARK UP ITEMS | [7 empty] | 0
NO MARK UP ITEMS | [7 empty] | 0
ITEMS FOR 10% | [7 empty] | 0
ITEMS FOR 10% | [7 empty] | 0
ITEMS FOR 10% | [7 empty] | 0
% FOR JMS | [5 empty] | 0.1 | 0 | 0
| FINISH | [6 empty] | 0
| LABOUR | MS | PAR |  | 0 | 0 |  | 0
| LABOUR | MS | CUT PANELS |  | 0 | 0 |  | 0
| LABOUR | MS | JOINT |  |  | 0 |  | 0
| LABOUR | MS | [5 empty] | 0
| LABOUR | JS | [5 empty] | 0
| LABOUR | JS | [5 empty] | 0
| LABOUR | JS | [5 empty] | 0
| LABOUR | PS | [5 empty] | 0
| LABOUR | PS | [5 empty] | 0
| LABOUR TOTALS | MS |  |  |  | 0 | 37.42 | 0 |  | 0
| LABOUR TOTALS | JS |  |  |  | 0 | 37.42 | 0 |  |  | 0
| LABOUR TOTALS | PS |  |  |  | 0 | 37.42 | 0 |  |  |  | 0
| LABOUR | PACK |  |  |  |  | 37.42 | 0 |  |  | 0
| DELIVERY | [5 empty] | 37.42 | 0
| FIXINGS |  |  |  |  | 1 | 0 | 0
| TOTAL EACH |  |  |  |  | 0 |  | 0 | 0 | 0 | 0 | 0
ITEM | intergrated bin |  | 0 |  | 0 |  | Nr units | 2
6881/76 | PART | MATERIAL | SECTION | SECTION | AREA | No / LM | RATE | COST |  | ms hours | js hours | ps hours
TIMBER |  |  |  |  | 0 |  |  | 0
TIMBER |  |  |  |  | 0 |  |  | 0
TIMBER |  |  |  |  | 0 |  |  | 0
SHEETS |  |  |  |  | 0 |  |  | 0
SHEETS |  |  |  |  | 0 |  |  | 0
SHEETS |  |  |  |  | 0 |  |  | 0
NO MARK UP ITEMS | [7 empty] | 0
NO MARK UP ITEMS | [7 empty] | 0
NO MARK UP ITEMS | [7 empty] | 0
ITEMS FOR 10% | [7 empty] | 0
ITEMS FOR 10% | [7 empty] | 0
ITEMS FOR 10% | [7 empty] | 0
% FOR JMS | [5 empty] | 0.1 | 0 | 0
| FINISH | [6 empty] | 0
| LABOUR | MS | PAR |  | 0 | 0 |  | 0
| LABOUR | MS | CUT PANELS |  | 0 | 0 |  | 0
| LABOUR | MS | JOINT |  |  | 0 |  | 0
| LABOUR | MS | [5 empty] | 0
| LABOUR | JS | [5 empty] | 0
| LABOUR | JS | [5 empty] | 0
| LABOUR | JS | [5 empty] | 0
| LABOUR | PS | [5 empty] | 0
| LABOUR | PS | [5 empty] | 0
| LABOUR TOTALS | MS |  |  |  | 0 | 37.42 | 0 |  | 0
| LABOUR TOTALS | JS |  |  |  | 0 | 37.42 | 0 |  |  | 0
| LABOUR TOTALS | PS |  |  |  | 0 | 37.42 | 0 |  |  |  | 0
| LABOUR | PACK |  |  |  |  | 37.42 | 0 |  |  | 0
| DELIVERY | [5 empty] | 37.42 | 0
| FIXINGS |  |  |  |  | 1 | 0 | 0
| TOTAL EACH |  |  |  |  | 0 |  | 0 | 0 | 0 | 0 | 0
ITEM | FF-16 EOT Male vanity unit |  | 4.15 | 0.5 | EOT-04 |  | Nr units | 1 |  |  |  |  | ITEM | 43.5 |  | 4.15 | 0.5 | 43749 |  | Nr units | 0 |  |  |  |  | ITEM | Now revised to Egger laminate |  | 4.15 | 0.5 | 0 |  | Nr units | 0 |  |  |  |  | ITEM | 0 |  | 4.15 | 0.5 | 0 |  | Nr units | 0 |  |  |  |  | ITEM | 0 |  | 4.15 | 0.5 | 0 |  | Nr units | 0
6881/77 | PART | MATERIAL | SECTION | SECTION | AREA | No / LM | RATE | COST |  | ms hours | js hours | ps hours | 1693.6 | PART | MATERIAL | SECTION | SECTION | AREA | No / LM | RATE | COST |  | ms hours | js hours | ps hours | Now revised to unfinished Oberflex from Shadbolts | PART | MATERIAL | SECTION | SECTION | AREA | No / LM | RATE | COST |  | ms hours | js hours | ps hours | 0 | PART | MATERIAL | SECTION | SECTION | AREA | No / LM | RATE | COST |  | ms hours | js hours | ps hours | 0 | PART | MATERIAL | SECTION | SECTION | AREA | No / LM | RATE | COST |  | ms hours | js hours | ps hours
TIMBER | SUB FRAME | SWD | 0.05 | 0.05 | 0.0025 | 16.6 | 550 | 22.825 |  |  |  |  | TIMBER | SUB FRAME | SWD | 0.05 | 0.05 | 0.0025 | 16.6 | 550 | 22.825 |  |  |  |  | TIMBER | SUB FRAME | SWD | 0.05 | 0.05 | 0.0025 | 16.6 | 550 | 22.825 |  |  |  |  | TIMBER | SUB FRAME | SWD | 0.05 | 0.05 | 0.0025 | 16.6 | 550 | 22.825 |  |  |  |  | TIMBER | SUB FRAME | SWD | 0.05 | 0.05 | 0.0025 | 16.6 | 550 | 22.825
TIMBER | SUB FRAME | SWD | 0.05 | 0.05 | 0.0025 | 12 | 550 | 16.5 |  |  |  |  | TIMBER | SUB FRAME | SWD | 0.05 | 0.05 | 0.0025 | 12 | 550 | 16.5 |  |  |  |  | TIMBER | SUB FRAME | SWD | 0.05 | 0.05 | 0.0025 | 12 | 550 | 16.5 |  |  |  |  | TIMBER | SUB FRAME | SWD | 0.05 | 0.05 | 0.0025 | 12 | 550 | 16.5 |  |  |  |  | TIMBER | SUB FRAME | SWD | 0.05 | 0.05 | 0.0025 | 12 | 550 | 16.5
TIMBER |  |  |  |  | 0 |  |  | 0 |  |  |  |  | TIMBER |  |  |  |  | 0 |  |  | 0 |  |  |  |  | TIMBER |  |  |  |  | 0 |  |  | 0 |  |  |  |  | TIMBER |  |  |  |  | 0 |  |  | 0 |  |  |  |  | TIMBER |  |  |  |  | 0 |  |  | 0
SHEETS |  |  |  |  | 0 |  |  | 0 |  |  |  |  | SHEETS |  |  |  |  | 0 |  |  | 0 |  |  |  |  | SHEETS |  |  |  |  | 0 |  |  | 0 |  |  |  |  | SHEETS |  |  |  |  | 0 |  |  | 0 |  |  |  |  | SHEETS |  |  |  |  | 0 |  |  | 0
SHEETS |  |  |  |  | 0 |  |  | 0 |  |  |  |  | SHEETS |  |  |  |  | 0 |  |  | 0 |  |  |  |  | SHEETS |  |  |  |  | 0 |  |  | 0 |  |  |  |  | SHEETS |  |  |  |  | 0 |  |  | 0 |  |  |  |  | SHEETS |  |  |  |  | 0 |  |  | 0
SHEETS |  |  |  |  | 0 |  |  | 0 |  |  |  |  | SHEETS |  |  |  |  | 0 |  |  | 0 |  |  |  |  | SHEETS |  |  |  |  | 0 |  |  | 0 |  |  |  |  | SHEETS |  |  |  |  | 0 |  |  | 0 |  |  |  |  | SHEETS |  |  |  |  | 0 |  |  | 0
NO MARK UP ITEMS | RUNNERS |  |  |  |  | 3 | 40 | 120 |  |  |  |  | NO MARK UP ITEMS | RUNNERS |  |  |  |  | 3 | 40 | 120 |  |  |  |  | NO MARK UP ITEMS | RUNNERS |  |  |  |  | 3 | 40 | 120 |  |  |  |  | NO MARK UP ITEMS | RUNNERS |  |  |  |  | 3 | 40 | 120 |  |  |  |  | NO MARK UP ITEMS | RUNNERS |  |  |  |  | 3 | 40 | 120
NO MARK UP ITEMS | [7 empty] | 0 |  |  |  |  | NO MARK UP ITEMS | [7 empty] | 0 |  |  |  |  | NO MARK UP ITEMS | [7 empty] | 0 |  |  |  |  | NO MARK UP ITEMS | [7 empty] | 0 |  |  |  |  | NO MARK UP ITEMS | [7 empty] | 0
NO MARK UP ITEMS | [7 empty] | 0 |  |  |  |  | NO MARK UP ITEMS | [7 empty] | 0 |  |  |  |  | NO MARK UP ITEMS | [7 empty] | 0 |  |  |  |  | NO MARK UP ITEMS | [7 empty] | 0 |  |  |  |  | NO MARK UP ITEMS | [7 empty] | 0
ITEMS FOR 10% | PANELS |  |  |  |  | 1 | 1380.48 | 1380.48 | SHADBOLTS 424923 |  |  |  | ITEMS FOR 10% | PANELS |  |  |  |  | 1 | 462.33 | 462.33 | DUNCAN REEDS 52270 |  |  |  | ITEMS FOR 10% | PANELS |  |  |  |  | 1 | 359.3051 | 359.3051 | DUNCAN REEDS 19200 |  |  |  | ITEMS FOR 10% | PANELS |  |  |  |  | 1 | 1736.02 | 1736.02 | SHADBOLTS 428682 |  |  |  | ITEMS FOR 10% | PANELS |  |  |  |  | 1 | 1693.6 | 1693.6 | SHADBOLTS 429577
ITEMS FOR 10% | DRAWERS |  |  |  |  | 3 | 105 | 315 | PROBOX 40348 |  |  |  | ITEMS FOR 10% | DRAWERS |  |  |  |  | 3 | 105 | 315 | PROBOX 40348 |  |  |  | ITEMS FOR 10% | DRAWERS |  |  |  |  | 3 | 105 | 315 | PROBOX 40348 |  |  |  | ITEMS FOR 10% | DRAWERS |  |  |  |  | 3 | 105 | 315 | PROBOX 40348 |  |  |  | ITEMS FOR 10% | DRAWERS |  |  |  |  | 3 | 105 | 315 | PROBOX 40348
ITEMS FOR 10% | [7 empty] | 0 |  |  |  |  | ITEMS FOR 10% | [7 empty] | 0 |  |  |  |  | ITEMS FOR 10% | [7 empty] | 0 |  |  |  |  | ITEMS FOR 10% | [7 empty] | 0 |  |  |  |  | ITEMS FOR 10% | [7 empty] | 0
% FOR JMS | [5 empty] | 0.1 | 1695.48 | 169.548 |  |  |  |  | % FOR JMS | [5 empty] | 0.1 | 777.33 | 77.733 |  |  |  |  | % FOR JMS | [5 empty] | 0.1 | 674.3051 | 67.4305 |  |  |  |  | % FOR JMS | [5 empty] | 0.1 | 2051.02 | 205.102 |  |  |  |  | % FOR JMS | [5 empty] | 0.1 | 2008.6 | 200.86
| FINISH |  |  |  |  | 3 | 15 | 45 | [5 empty] | FINISH |  |  |  |  | 3 | 15 | 45 | [5 empty] | FINISH |  |  |  |  | 3 | 15 | 45 | [5 empty] | FINISH |  |  |  |  | 3 | 15 | 45 | [5 empty] | FINISH |  |  |  |  | 3 | 15 | 45
| LABOUR | MS | PAR |  | 28.6 | 1.43 |  | 0 | [5 empty] | LABOUR | MS | PAR |  | 28.6 | 1.43 |  | 0 | [5 empty] | LABOUR | MS | PAR |  | 28.6 | 1.43 |  | 0 | [5 empty] | LABOUR | MS | PAR |  | 28.6 | 1.43 |  | 0 | [5 empty] | LABOUR | MS | PAR |  | 28.6 | 1.43 |  | 0
| LABOUR | MS | CUT PANELS |  | 0 | 0 |  | 0 | [5 empty] | LABOUR | MS | CUT PANELS |  | 0 | 0 |  | 0 | [5 empty] | LABOUR | MS | CUT PANELS |  | 0 | 0 |  | 0 | [5 empty] | LABOUR | MS | CUT PANELS |  | 0 | 0 |  | 0 | [5 empty] | LABOUR | MS | CUT PANELS |  | 0 | 0 |  | 0
| LABOUR | MS | JOINT |  | 24 | 6 |  | 0 | [5 empty] | LABOUR | MS | JOINT |  | 24 | 6 |  | 0 | [5 empty] | LABOUR | MS | JOINT |  | 24 | 6 |  | 0 | [5 empty] | LABOUR | MS | JOINT |  | 24 | 6 |  | 0 | [5 empty] | LABOUR | MS | JOINT |  | 24 | 6 |  | 0
| LABOUR | MS | 2ND MS |  |  | 1.43 |  | 0 | [5 empty] | LABOUR | MS | 2ND MS |  |  | 1.43 |  | 0 | [5 empty] | LABOUR | MS | 2ND MS |  |  | 1.43 |  | 0 | [5 empty] | LABOUR | MS | 2ND MS |  |  | 1.43 |  | 0 | [5 empty] | LABOUR | MS | 2ND MS |  |  | 1.43 |  | 0
| LABOUR | JS | MID UNIT |  | 8 | 16 |  | 0 | [5 empty] | LABOUR | JS | MID UNIT |  | 8 | 16 |  | 0 | [5 empty] | LABOUR | JS | MID UNIT |  | 8 | 16 |  | 0 | [5 empty] | LABOUR | JS | MID UNIT |  | 8 | 16 |  | 0 | [5 empty] | LABOUR | JS | MID UNIT |  | 8 | 16 |  | 0
| LABOUR | JS | DRAWER UNITS |  | 8 | 24 |  | 0 | [5 empty] | LABOUR | JS | DRAWER UNITS |  | 8 | 24 |  | 0 | [5 empty] | LABOUR | JS | DRAWER UNITS |  | 8 | 24 |  | 0 | [5 empty] | LABOUR | JS | DRAWER UNITS |  | 8 | 24 |  | 0 | [5 empty] | LABOUR | JS | DRAWER UNITS |  | 8 | 24 |  | 0
| LABOUR | JS | [5 empty] | 0 | [5 empty] | LABOUR | JS | [5 empty] | 0 | [5 empty] | LABOUR | JS | [5 empty] | 0 | [5 empty] | LABOUR | JS | [5 empty] | 0 | [5 empty] | LABOUR | JS | [5 empty] | 0
| LABOUR | PS |  |  |  | 6 |  | 0 | [5 empty] | LABOUR | PS |  |  |  | 6 |  | 0 | [5 empty] | LABOUR | PS |  |  |  | 6 |  | 0 | [5 empty] | LABOUR | PS |  |  |  | 6 |  | 0 | [5 empty] | LABOUR | PS |  |  |  | 6 |  | 0
| LABOUR | PS | [5 empty] | 0 | [5 empty] | LABOUR | PS | [5 empty] | 0 | [5 empty] | LABOUR | PS | [5 empty] | 0 | [5 empty] | LABOUR | PS | [5 empty] | 0 | [5 empty] | LABOUR | PS | [5 empty] | 0
| LABOUR TOTALS | MS |  |  |  | 8.86 | 37.42 | 331.5412 |  | 8.86 |  |  |  | LABOUR TOTALS | MS |  |  |  | 8.86 | 37.42 | 331.5412 |  | 0 |  |  |  | LABOUR TOTALS | MS |  |  |  | 8.86 | 37.42 | 331.5412 |  | 0 |  |  |  | LABOUR TOTALS | MS |  |  |  | 8.86 | 37.42 | 331.5412 |  | 0 |  |  |  | LABOUR TOTALS | MS |  |  |  | 8.86 | 37.42 | 331.5412 |  | 0
| LABOUR TOTALS | JS |  |  |  | 40 | 37.42 | 1496.8 |  |  | 40 |  |  | LABOUR TOTALS | JS |  |  |  | 40 | 37.42 | 1496.8 |  |  | 0 |  |  | LABOUR TOTALS | JS |  |  |  | 40 | 37.42 | 1496.8 |  |  | 0 |  |  | LABOUR TOTALS | JS |  |  |  | 40 | 37.42 | 1496.8 |  |  | 0 |  |  | LABOUR TOTALS | JS |  |  |  | 40 | 37.42 | 1496.8 |  |  | 0
| LABOUR TOTALS | PS |  |  |  | 6 | 37.42 | 224.52 |  |  |  | 6 |  | LABOUR TOTALS | PS |  |  |  | 6 | 37.42 | 224.52 |  |  |  | 0 |  | LABOUR TOTALS | PS |  |  |  | 6 | 37.42 | 224.52 |  |  |  | 0 |  | LABOUR TOTALS | PS |  |  |  | 6 | 37.42 | 224.52 |  |  |  | 0 |  | LABOUR TOTALS | PS |  |  |  | 6 | 37.42 | 224.52 |  |  |  | 0
| LABOUR | PACK |  |  |  | 3.5 | 37.42 | 130.97 |  |  | 3.5 |  |  | LABOUR | PACK |  |  |  | 3.5 | 37.42 | 130.97 |  |  | 0 |  |  | LABOUR | PACK |  |  |  | 3.5 | 37.42 | 130.97 |  |  | 0 |  |  | LABOUR | PACK |  |  |  | 3.5 | 37.42 | 130.97 |  |  | 0 |  |  | LABOUR | PACK |  |  |  | 3.5 | 37.42 | 130.97 |  |  | 0
| DELIVERY | [5 empty] | 37.42 | 0 | [5 empty] | DELIVERY | [5 empty] | 37.42 | 0 | [5 empty] | DELIVERY | [5 empty] | 37.42 | 0 | [5 empty] | DELIVERY | [5 empty] | 37.42 | 0 | [5 empty] | DELIVERY | [5 empty] | 37.42 | 0
| FIXINGS |  |  |  |  | 1 | 42.5318 | 42.5318 | [5 empty] | FIXINGS |  |  |  |  | 1 | 32.4322 | 32.4322 | [5 empty] | FIXINGS |  |  |  |  | 1 | 31.2989 | 31.2989 | [5 empty] | FIXINGS |  |  |  |  | 1 | 46.4428 | 46.4428 | [5 empty] | FIXINGS |  |  |  |  | 1 | 45.9762 | 45.9762
| TOTAL EACH |  |  |  |  | 58.36 |  | 4295.716 | 4295.716 | 8.86 | 43.5 | 6 |  | TOTAL EACH |  |  |  |  | 58.36 |  | 3275.6514 | 0 | 0 | 0 | 0 |  | TOTAL EACH |  |  |  |  | 58.36 |  | 3161.1907 | 0 | 0 | 0 | 0 |  | TOTAL EACH |  |  |  |  | 58.36 |  | 4690.721 | 0 | 0 | 0 | 0 |  | TOTAL EACH |  |  |  |  | 58.36 |  | 4643.5924 | 0 | 0 | 0 | 0
ITEM | FF-16 EOT Female vanity unit |  | 2.6 | 0.5 | EOT-12 |  | Nr units | 1 |  |  |  |  | ITEM | 28 |  | 2.6 | 0.5 | 43749 |  | Nr units | 0 |  |  |  |  | ITEM | Now revised to Egger laminate |  | 2.6 | 0.5 | 0 |  | Nr units | 0 |  |  |  |  | ITEM | 0 |  | 2.6 | 0.5 | 0 |  | Nr units | 0
6881/78 | PART | MATERIAL | SECTION | SECTION | AREA | No / LM | RATE | COST |  | ms hours | js hours | ps hours | 4643.5924 | PART | MATERIAL | SECTION | SECTION | AREA | No / LM | RATE | COST |  | ms hours | js hours | ps hours | Now revised to unfinished Oberflex from Shadbolts | PART | MATERIAL | SECTION | SECTION | AREA | No / LM | RATE | COST |  | ms hours | js hours | ps hours | 0 | PART | MATERIAL | SECTION | SECTION | AREA | No / LM | RATE | COST |  | ms hours | js hours | ps hours
TIMBER | SUB FRAME | SWD | 0.05 | 0.05 | 0.0025 | 10.4 | 550 | 14.3 |  |  |  |  | TIMBER | SUB FRAME | SWD | 0.05 | 0.05 | 0.0025 | 10.4 | 550 | 14.3 |  |  |  |  | TIMBER | SUB FRAME | SWD | 0.05 | 0.05 | 0.0025 | 10.4 | 550 | 14.3 |  |  |  |  | TIMBER | SUB FRAME | SWD | 0.05 | 0.05 | 0.0025 | 10.4 | 550 | 14.3
TIMBER | SUB FRAME | SWD | 0.05 | 0.05 | 0.0025 | 12 | 550 | 16.5 |  |  |  |  | TIMBER | SUB FRAME | SWD | 0.05 | 0.05 | 0.0025 | 12 | 550 | 16.5 |  |  |  |  | TIMBER | SUB FRAME | SWD | 0.05 | 0.05 | 0.0025 | 12 | 550 | 16.5 |  |  |  |  | TIMBER | SUB FRAME | SWD | 0.05 | 0.05 | 0.0025 | 12 | 550 | 16.5
TIMBER |  |  |  |  | 0 |  |  | 0 |  |  |  |  | TIMBER |  |  |  |  | 0 |  |  | 0 |  |  |  |  | TIMBER |  |  |  |  | 0 |  |  | 0 |  |  |  |  | TIMBER |  |  |  |  | 0 |  |  | 0
SHEETS |  |  |  |  | 0 |  |  | 0 |  |  |  |  | SHEETS |  |  |  |  | 0 |  |  | 0 |  |  |  |  | SHEETS |  |  |  |  | 0 |  |  | 0 |  |  |  |  | SHEETS |  |  |  |  | 0 |  |  | 0
SHEETS |  |  |  |  | 0 |  |  | 0 |  |  |  |  | SHEETS |  |  |  |  | 0 |  |  | 0 |  |  |  |  | SHEETS |  |  |  |  | 0 |  |  | 0 |  |  |  |  | SHEETS |  |  |  |  | 0 |  |  | 0
SHEETS |  |  |  |  | 0 |  |  | 0 |  |  |  |  | SHEETS |  |  |  |  | 0 |  |  | 0 |  |  |  |  | SHEETS |  |  |  |  | 0 |  |  | 0 |  |  |  |  | SHEETS |  |  |  |  | 0 |  |  | 0
NO MARK UP ITEMS | RUNNERS |  |  |  |  | 2 | 40 | 80 |  |  |  |  | NO MARK UP ITEMS | RUNNERS |  |  |  |  | 2 | 40 | 80 |  |  |  |  | NO MARK UP ITEMS | RUNNERS |  |  |  |  | 2 | 40 | 80 |  |  |  |  | NO MARK UP ITEMS | RUNNERS |  |  |  |  | 2 | 40 | 80
NO MARK UP ITEMS | [7 empty] | 0 |  |  |  |  | NO MARK UP ITEMS | [7 empty] | 0 |  |  |  |  | NO MARK UP ITEMS | [7 empty] | 0 |  |  |  |  | NO MARK UP ITEMS | [7 empty] | 0
NO MARK UP ITEMS | [7 empty] | 0 |  |  |  |  | NO MARK UP ITEMS | [7 empty] | 0 |  |  |  |  | NO MARK UP ITEMS | [7 empty] | 0 |  |  |  |  | NO MARK UP ITEMS | [7 empty] | 0
ITEMS FOR 10% | PANELS |  |  |  |  | 1 | 883.36 | 883.36 | SHADBOLTS 424923 |  |  |  | ITEMS FOR 10% | PANELS |  |  |  |  | 1 | 297.71 | 297.71 | DUNCAN REEDS 52270 |  |  |  | ITEMS FOR 10% | PANELS |  |  |  |  | 1 | 231.4863 | 231.4863 | DUNCAN REEDS 19200 |  |  |  | ITEMS FOR 10% | PANELS |  |  |  |  | 1 | 1116.22 | 1116.22 | SHADBOLTS 428682
ITEMS FOR 10% | DRAWERS |  |  |  |  | 2 | 105 | 210 | PROBOX 40348 |  |  |  | ITEMS FOR 10% | DRAWERS |  |  |  |  | 2 | 105 | 210 | PROBOX 40348 |  |  |  | ITEMS FOR 10% | DRAWERS |  |  |  |  | 2 | 105 | 210 | PROBOX 40348 |  |  |  | ITEMS FOR 10% | DRAWERS |  |  |  |  | 2 | 105 | 210 | PROBOX 40348
ITEMS FOR 10% | [7 empty] | 0 |  |  |  |  | ITEMS FOR 10% | [7 empty] | 0 |  |  |  |  | ITEMS FOR 10% | [7 empty] | 0 |  |  |  |  | ITEMS FOR 10% | [7 empty] | 0
% FOR JMS | [5 empty] | 0.1 | 1093.36 | 109.336 |  |  |  |  | % FOR JMS | [5 empty] | 0.1 | 507.71 | 50.771 |  |  |  |  | % FOR JMS | [5 empty] | 0.1 | 441.4863 | 44.1486 |  |  |  |  | % FOR JMS | [5 empty] | 0.1 | 1326.22 | 132.622
| FINISH | [6 empty] | 0 | [5 empty] | FINISH | [6 empty] | 0 | [5 empty] | FINISH | [6 empty] | 0 | [5 empty] | FINISH | [6 empty] | 0
| LABOUR | MS | PAR |  | 22.4 | 1.12 |  | 0 | [5 empty] | LABOUR | MS | PAR |  | 22.4 | 1.12 |  | 0 | [5 empty] | LABOUR | MS | PAR |  | 22.4 | 1.12 |  | 0 | [5 empty] | LABOUR | MS | PAR |  | 22.4 | 1.12 |  | 0
| LABOUR | MS | CUT PANELS |  | 0 | 0 |  | 0 | [5 empty] | LABOUR | MS | CUT PANELS |  | 0 | 0 |  | 0 | [5 empty] | LABOUR | MS | CUT PANELS |  | 0 | 0 |  | 0 | [5 empty] | LABOUR | MS | CUT PANELS |  | 0 | 0 |  | 0
| LABOUR | MS | JOINT |  | 24 | 6 |  | 0 | [5 empty] | LABOUR | MS | JOINT |  | 24 | 6 |  | 0 | [5 empty] | LABOUR | MS | JOINT |  | 24 | 6 |  | 0 | [5 empty] | LABOUR | MS | JOINT |  | 24 | 6 |  | 0
| LABOUR | MS |  |  |  | 1.12 |  | 0 | [5 empty] | LABOUR | MS |  |  |  | 1.12 |  | 0 | [5 empty] | LABOUR | MS |  |  |  | 1.12 |  | 0 | [5 empty] | LABOUR | MS |  |  |  | 1.12 |  | 0
| LABOUR | JS | MID UNIT |  | 8 | 12 |  | 0 | [5 empty] | LABOUR | JS | MID UNIT |  | 8 | 12 |  | 0 | [5 empty] | LABOUR | JS | MID UNIT |  | 8 | 12 |  | 0 | [5 empty] | LABOUR | JS | MID UNIT |  | 8 | 12 |  | 0
| LABOUR | JS | DRAWER UNITS |  | 8 | 16 |  | 0 | [5 empty] | LABOUR | JS | DRAWER UNITS |  | 8 | 16 |  | 0 | [5 empty] | LABOUR | JS | DRAWER UNITS |  | 8 | 16 |  | 0 | [5 empty] | LABOUR | JS | DRAWER UNITS |  | 8 | 16 |  | 0
| LABOUR | JS | [5 empty] | 0 | [5 empty] | LABOUR | JS | [5 empty] | 0 | [5 empty] | LABOUR | JS | [5 empty] | 0 | [5 empty] | LABOUR | JS | [5 empty] | 0
| LABOUR | PS |  |  |  | 4 |  | 0 | [5 empty] | LABOUR | PS |  |  |  | 4 |  | 0 | [5 empty] | LABOUR | PS |  |  |  | 4 |  | 0 | [5 empty] | LABOUR | PS |  |  |  | 4 |  | 0
| LABOUR | PS | [5 empty] | 0 | [5 empty] | LABOUR | PS | [5 empty] | 0 | [5 empty] | LABOUR | PS | [5 empty] | 0 | [5 empty] | LABOUR | PS | [5 empty] | 0
| LABOUR TOTALS | MS |  |  |  | 8.24 | 37.42 | 308.3408 |  | 8.24 |  |  |  | LABOUR TOTALS | MS |  |  |  | 8.24 | 37.42 | 308.3408 |  | 0 |  |  |  | LABOUR TOTALS | MS |  |  |  | 8.24 | 37.42 | 308.3408 |  | 0 |  |  |  | LABOUR TOTALS | MS |  |  |  | 8.24 | 37.42 | 308.3408 |  | 0
| LABOUR TOTALS | JS |  |  |  | 28 | 37.42 | 1047.76 |  |  | 28 |  |  | LABOUR TOTALS | JS |  |  |  | 28 | 37.42 | 1047.76 |  |  | 0 |  |  | LABOUR TOTALS | JS |  |  |  | 28 | 37.42 | 1047.76 |  |  | 0 |  |  | LABOUR TOTALS | JS |  |  |  | 28 | 37.42 | 1047.76 |  |  | 0
| LABOUR TOTALS | PS |  |  |  | 4 | 37.42 | 149.68 |  |  |  | 4 |  | LABOUR TOTALS | PS |  |  |  | 4 | 37.42 | 149.68 |  |  |  | 0 |  | LABOUR TOTALS | PS |  |  |  | 4 | 37.42 | 149.68 |  |  |  | 0 |  | LABOUR TOTALS | PS |  |  |  | 4 | 37.42 | 149.68 |  |  |  | 0
| LABOUR | PACK |  |  |  |  | 37.42 | 0 |  |  | 0 |  |  | LABOUR | PACK |  |  |  |  | 37.42 | 0 |  |  | 0 |  |  | LABOUR | PACK |  |  |  |  | 37.42 | 0 |  |  | 0 |  |  | LABOUR | PACK |  |  |  |  | 37.42 | 0 |  |  | 0
| DELIVERY | [5 empty] | 37.42 | 0 | [5 empty] | DELIVERY | [5 empty] | 37.42 | 0 | [5 empty] | DELIVERY | [5 empty] | 37.42 | 0 | [5 empty] | DELIVERY | [5 empty] | 37.42 | 0
| FIXINGS |  |  |  |  | 1 | 28.1928 | 28.1928 | [5 empty] | FIXINGS |  |  |  |  | 1 | 21.7506 | 21.7506 | [5 empty] | FIXINGS |  |  |  |  | 1 | 21.0222 | 21.0222 | [5 empty] | FIXINGS |  |  |  |  | 1 | 30.7542 | 30.7542
| TOTAL EACH |  |  |  |  | 40.24 |  | 2847.4696 | 2847.4696 | 8.24 | 28 | 4 |  | TOTAL EACH |  |  |  |  | 40.24 |  | 2196.8124 | 0 | 0 | 0 | 0 |  | TOTAL EACH |  |  |  |  | 40.24 |  | 2123.2379 | 0 | 0 | 0 | 0 |  | TOTAL EACH |  |  |  |  | 40.24 |  | 3106.177 | 0 | 0 | 0 | 0
ITEM | FF-12 Reception mirror |  | 3200mm X 2690mm |  | RE-34 |  | Nr units | 1
6881/79 | PART | MATERIAL | SECTION | SECTION | AREA | No / LM | RATE | COST |  | ms hours | js hours | ps hours
TIMBER |  |  |  |  | 0 |  |  | 0
TIMBER |  |  |  |  | 0 |  |  | 0
TIMBER |  |  |  |  | 0 |  |  | 0
SHEETS | BACKING | 18mm MDF | 2.7 | 1.1 | 2.97 | 3 | 12 | 106.92
SHEETS |  |  |  |  | 0 |  |  | 0
SHEETS |  |  |  |  | 0 |  |  | 0
NO MARK UP ITEMS | [7 empty] | 0
NO MARK UP ITEMS | [7 empty] | 0
NO MARK UP ITEMS | [7 empty] | 0
ITEMS FOR 10% | MIRRORS |  |  |  |  | 1 | 5633.91 | 5633.91 | MEGA GLASS CQ 19-701
ITEMS FOR 10% | FRAME |  |  |  |  | 1 | 2000 | 2000 | CONTROL 22/10/2019
ITEMS FOR 10% | [7 empty] | 0
% FOR JMS | [5 empty] | 0.1 | 7633.91 | 763.391
| FINISH | [6 empty] | 0
| LABOUR | MS | PAR |  | 0 | 0 |  | 0
| LABOUR | MS | CUT PANELS |  | 3 | 0.3 |  | 0
| LABOUR | MS | JOINT |  |  | 0 |  | 0
| LABOUR | MS | [5 empty] | 0
| LABOUR | JS |  |  |  | 8 |  | 0
| LABOUR | JS | [5 empty] | 0
| LABOUR | JS | [5 empty] | 0
| LABOUR | PS | [5 empty] | 0
| LABOUR | PS | [5 empty] | 0
| LABOUR TOTALS | MS |  |  |  | 0.3 | 37.42 | 11.226 |  | 0.3
| LABOUR TOTALS | JS |  |  |  | 8 | 37.42 | 299.36 |  |  | 8
| LABOUR TOTALS | PS |  |  |  | 0 | 37.42 | 0 |  |  |  | 0
| LABOUR | PACK |  |  |  | 3 | 37.42 | 112.26 |  |  | 3
| DELIVERY | [5 empty] | 37.42 | 0
| FIXINGS |  |  |  |  | 1 | 89.2707 | 89.2707
| TOTAL EACH |  |  |  |  | 11.3 |  | 9016.3377 | 9016.3377 | 0.3 | 11 | 0
ITEM | RFS-18 Wall paneling |  | 0 |  | RF-08, 24 & 25 |  | Nr units | 1 |  |  |  |  | ITEM | 38 |  | 0 |  | 43749 |  | Nr units | 1 |  |  |  |  | ITEM | 0 |  | 0 |  | 0 |  | Nr units | 1 |  |  |  |  | ITEM | KEBONY |  | 0 |  | 0 |  | Nr units | 1 |  |  |  |  | ITEM | KEBONY |  | 0 |  | 0 |  | Nr units | 1 |  |  |  |  | ITEM | KEBONY |  | 0 |  | 0 |  | Nr units | 1 |  |  |  |  | ITEM | KEBONY |  | 0 |  | 0 |  | Nr units | 1 |  |  |  |  | ITEM | KEBONY |  | 0 |  | 0 |  | Nr units | 1 |  |  |  |  | ITEM | KEBONY |  | 0 |  | 0 |  | Nr units | 1
6881/80 | PART | MATERIAL | SECTION | SECTION | AREA | No / LM | RATE | COST |  | ms hours | js hours | ps hours | 7755.4789 | PART | MATERIAL | SECTION | SECTION | AREA | No / LM | RATE | COST |  | ms hours | js hours | ps hours | Now revised to unfinished Oberflex from Shadbolts | PART | MATERIAL | SECTION | SECTION | AREA | No / LM | RATE | COST |  | ms hours | js hours | ps hours | 0 | PART | MATERIAL | SECTION | SECTION | AREA | No / LM | RATE | COST |  | ms hours | js hours | ps hours | 0 | PART | MATERIAL | SECTION | SECTION | AREA | No / LM | RATE | COST |  | ms hours | js hours | ps hours | 0 | PART | MATERIAL | SECTION | SECTION | AREA | No / LM | RATE | COST |  | ms hours | js hours | ps hours | 0 | PART | MATERIAL | SECTION | SECTION | AREA | No / LM | RATE | COST |  | ms hours | js hours | ps hours | 0 | PART | MATERIAL | SECTION | SECTION | AREA | No / LM | RATE | COST |  | ms hours | js hours | ps hours | 0 | PART | MATERIAL | SECTION | SECTION | AREA | No / LM | RATE | COST |  | ms hours | js hours | ps hours
TIMBER | BATTONS | WALNUT | 0.038 | 0.025 | 0.00095 | 300 | 4566 | 1301.31 |  |  |  |  | TIMBER | BATTONS | WALNUT | 0.038 | 0.025 | 0.00095 | 300 | 4566 | 1301.31 |  |  |  |  | TIMBER | BATTONS | WALNUT | 0.038 | 0.025 | 0.00095 | 300 | 4566 | 1301.31 |  |  |  |  | TIMBER |  |  |  |  | 0 |  |  | 0 |  |  |  |  | TIMBER |  |  |  |  | 0 |  |  | 0 |  |  |  |  | TIMBER |  |  |  |  | 0 |  |  | 0 |  |  |  |  | TIMBER |  |  |  |  | 0 |  |  | 0 |  |  |  |  | TIMBER |  |  |  |  | 0 |  |  | 0 |  |  |  |  | TIMBER |  |  |  |  | 0 |  |  | 0
TIMBER |  |  |  |  | 0 |  |  | 0 |  |  |  |  | TIMBER |  |  |  |  | 0 |  |  | 0 |  |  |  |  | TIMBER |  |  |  |  | 0 |  |  | 0 |  |  |  |  | TIMBER |  |  |  |  | 0 |  |  | 0 |  |  |  |  | TIMBER |  |  |  |  | 0 |  |  | 0 |  |  |  |  | TIMBER |  |  |  |  | 0 |  |  | 0 |  |  |  |  | TIMBER |  |  |  |  | 0 |  |  | 0 |  |  |  |  | TIMBER |  |  |  |  | 0 |  |  | 0 |  |  |  |  | TIMBER |  |  |  |  | 0 |  |  | 0
TIMBER |  |  |  |  | 0 |  |  | 0 |  |  |  |  | TIMBER |  |  |  |  | 0 |  |  | 0 |  |  |  |  | TIMBER |  |  |  |  | 0 |  |  | 0 |  |  |  |  | TIMBER |  |  |  |  | 0 |  |  | 0 |  |  |  |  | TIMBER |  |  |  |  | 0 |  |  | 0 |  |  |  |  | TIMBER |  |  |  |  | 0 |  |  | 0 |  |  |  |  | TIMBER |  |  |  |  | 0 |  |  | 0 |  |  |  |  | TIMBER |  |  |  |  | 0 |  |  | 0 |  |  |  |  | TIMBER |  |  |  |  | 0 |  |  | 0
SHEETS |  |  |  |  | 0 |  |  | 0 |  |  |  |  | SHEETS |  |  |  |  | 0 |  |  | 0 |  |  |  |  | SHEETS |  |  |  |  | 0 |  |  | 0 |  |  |  |  | SHEETS |  |  |  |  | 0 |  |  | 0 |  |  |  |  | SHEETS |  |  |  |  | 0 |  |  | 0 |  |  |  |  | SHEETS |  |  |  |  | 0 |  |  | 0 |  |  |  |  | SHEETS |  |  |  |  | 0 |  |  | 0 |  |  |  |  | SHEETS |  |  |  |  | 0 |  |  | 0 |  |  |  |  | SHEETS |  |  |  |  | 0 |  |  | 0
SHEETS |  |  |  |  | 0 |  |  | 0 |  |  |  |  | SHEETS |  |  |  |  | 0 |  |  | 0 |  |  |  |  | SHEETS |  |  |  |  | 0 |  |  | 0 |  |  |  |  | SHEETS |  |  |  |  | 0 |  |  | 0 |  |  |  |  | SHEETS |  |  |  |  | 0 |  |  | 0 |  |  |  |  | SHEETS |  |  |  |  | 0 |  |  | 0 |  |  |  |  | SHEETS |  |  |  |  | 0 |  |  | 0 |  |  |  |  | SHEETS |  |  |  |  | 0 |  |  | 0 |  |  |  |  | SHEETS |  |  |  |  | 0 |  |  | 0
SHEETS |  |  |  |  | 0 |  |  | 0 |  |  |  |  | SHEETS |  |  |  |  | 0 |  |  | 0 |  |  |  |  | SHEETS |  |  |  |  | 0 |  |  | 0 |  |  |  |  | SHEETS |  |  |  |  | 0 |  |  | 0 |  |  |  |  | SHEETS |  |  |  |  | 0 |  |  | 0 |  |  |  |  | SHEETS |  |  |  |  | 0 |  |  | 0 |  |  |  |  | SHEETS |  |  |  |  | 0 |  |  | 0 |  |  |  |  | SHEETS |  |  |  |  | 0 |  |  | 0 |  |  |  |  | SHEETS |  |  |  |  | 0 |  |  | 0
NO MARK UP ITEMS | [7 empty] | 0 |  |  |  |  | NO MARK UP ITEMS | [7 empty] | 0 |  |  |  |  | NO MARK UP ITEMS | [7 empty] | 0 |  |  |  |  | NO MARK UP ITEMS | [7 empty] | 0 |  |  |  |  | NO MARK UP ITEMS | [7 empty] | 0 |  |  |  |  | NO MARK UP ITEMS | [7 empty] | 0 |  |  |  |  | NO MARK UP ITEMS | [7 empty] | 0 |  |  |  |  | NO MARK UP ITEMS | [7 empty] | 0 |  |  |  |  | NO MARK UP ITEMS | [7 empty] | 0
NO MARK UP ITEMS | [7 empty] | 0 |  |  |  |  | NO MARK UP ITEMS | [7 empty] | 0 |  |  |  |  | NO MARK UP ITEMS | [7 empty] | 0 |  |  |  |  | NO MARK UP ITEMS | [7 empty] | 0 |  |  |  |  | NO MARK UP ITEMS | [7 empty] | 0 |  |  |  |  | NO MARK UP ITEMS | [7 empty] | 0 |  |  |  |  | NO MARK UP ITEMS | [7 empty] | 0 |  |  |  |  | NO MARK UP ITEMS | [7 empty] | 0 |  |  |  |  | NO MARK UP ITEMS | [7 empty] | 0
NO MARK UP ITEMS | [7 empty] | 0 |  |  |  |  | NO MARK UP ITEMS | [7 empty] | 0 |  |  |  |  | NO MARK UP ITEMS | [7 empty] | 0 |  |  |  |  | NO MARK UP ITEMS | [7 empty] | 0 |  |  |  |  | NO MARK UP ITEMS | [7 empty] | 0 |  |  |  |  | NO MARK UP ITEMS | [7 empty] | 0 |  |  |  |  | NO MARK UP ITEMS | [7 empty] | 0 |  |  |  |  | NO MARK UP ITEMS | [7 empty] | 0 |  |  |  |  | NO MARK UP ITEMS | [7 empty] | 0
ITEMS FOR 10% | WALL PANELING |  |  |  |  | 30 | #DIV/0! | #DIV/0! | SHADBOLTS 424923 |  |  |  | ITEMS FOR 10% | WALL PANELING |  |  |  |  | 30 | 128 | 3840 | DUNCAN REEDS 52270 |  |  |  | ITEMS FOR 10% | WALL PANELING |  |  |  |  | 30 | 87.36 | 2620.8 | DUNCAN REEDS 19200 |  |  |  | ITEMS FOR 10% | WALL PANELING | KEBONY | 0.11 | 0.019 |  | 420 | 9.2 | 3864 |  |  |  |  | ITEMS FOR 10% | WALL PANELING | KEBONY | 0.11 | 0.019 |  | 9 | 9.2 | 82.8 |  |  |  |  | ITEMS FOR 10% | WALL PANELING | LARCH | 0.11 | 0.019 |  | 420 | 2.65 | 1113 |  |  |  |  | ITEMS FOR 10% | WALL PANELING | LARCH | 0.11 | 0.019 |  | 9 | 2.65 | 23.85 |  |  |  |  | ITEMS FOR 10% | WALL PANELING | WRC | 0.11 | 0.019 |  | 420 | 7.4 | 3108 |  |  |  |  | ITEMS FOR 10% | WALL PANELING | WRC | 0.11 | 0.019 |  | 9 | 7.4 | 66.6
ITEMS FOR 10% | [7 empty] | 0 |  |  |  |  | ITEMS FOR 10% | [7 empty] | 0 |  |  |  |  | ITEMS FOR 10% | [7 empty] | 0 |  |  |  |  | ITEMS FOR 10% | WALL PANELING | KEBONY | 0.03 | 0.019 |  | 420 | 2.8 | 1176 |  |  |  |  | ITEMS FOR 10% | WALL PANELING | KEBONY | 0.03 | 0.019 |  | 9 | 2.8 | 25.2 |  |  |  |  | ITEMS FOR 10% | WALL PANELING | LARCH | 0.03 | 0.019 |  | 420 | 2.6 | 1092 |  |  |  |  | ITEMS FOR 10% | WALL PANELING | LARCH | 0.03 | 0.019 |  | 9 | 2.6 | 23.4 |  |  |  |  | ITEMS FOR 10% | WALL PANELING | WRC | 0.03 | 0.019 |  | 420 | 1.1 | 462 |  |  |  |  | ITEMS FOR 10% | WALL PANELING | WRC | 0.03 | 0.019 |  | 9 | 1.1 | 9.9
ITEMS FOR 10% | [7 empty] | 0 |  |  |  |  | ITEMS FOR 10% | [7 empty] | 0 |  |  |  |  | ITEMS FOR 10% | [7 empty] | 0 |  |  |  |  | ITEMS FOR 10% | WASTE |  |  |  |  | 0.3 | 5040 | 1512 |  |  |  |  | ITEMS FOR 10% | WASTE |  |  |  |  | 0.3 | 108 | 32.4 |  |  |  |  | ITEMS FOR 10% | WASTE |  |  |  |  | 0.3 | 2205 | 661.5 |  |  |  |  | ITEMS FOR 10% | WASTE |  |  |  |  | 0.3 | 47.25 | 14.175 |  |  |  |  | ITEMS FOR 10% | WASTE |  |  |  |  | 0.3 | 3570 | 1071 |  |  |  |  | ITEMS FOR 10% | WASTE |  |  |  |  | 0.3 | 76.5 | 22.95
% FOR JMS | [5 empty] | 0.1 | #DIV/0! | #DIV/0! |  |  |  |  | % FOR JMS | [5 empty] | 0.1 | 3840 | 384 |  |  |  |  | % FOR JMS | [5 empty] | 0.1 | 2620.8 | 262.08 |  |  |  |  | % FOR JMS | [5 empty] | 0.1 | 6552 | 655.2 |  |  |  |  | % FOR JMS | [5 empty] | 0.1 | 140.4 | 14.04 |  |  |  |  | % FOR JMS | [5 empty] | 0.1 | 2866.5 | 286.65 |  |  |  |  | % FOR JMS | [5 empty] | 0.1 | 61.425 | 6.1425 |  |  |  |  | % FOR JMS | [5 empty] | 0.1 | 4641 | 464.1 |  |  |  |  | % FOR JMS | [5 empty] | 0.1 | 99.45 | 9.945
| FINISH |  |  |  |  | 300 | 0.5 | 150 | [5 empty] | FINISH |  |  |  |  | 300 | 0.5 | 150 | [5 empty] | FINISH |  |  |  |  | 300 | 0.5 | 150 | [5 empty] | FINISH | [6 empty] | 0 | [5 empty] | FINISH | [6 empty] | 0 | [5 empty] | FINISH | [6 empty] | 0 | [5 empty] | FINISH | [6 empty] | 0 | [5 empty] | FINISH | [6 empty] | 0 | [5 empty] | FINISH | [6 empty] | 0
| LABOUR | MS | PAR |  | 300 | 15 |  | 0 | [5 empty] | LABOUR | MS | PAR |  | 300 | 15 |  | 0 | [5 empty] | LABOUR | MS | PAR |  | 300 | 15 |  | 0 | [5 empty] | LABOUR | MS | PAR |  | 0 | 0 |  | 0 | [5 empty] | LABOUR | MS | PAR |  | 0 | 0 |  | 0 | [5 empty] | LABOUR | MS | PAR |  | 0 | 0 |  | 0 | [5 empty] | LABOUR | MS | PAR |  | 0 | 0 |  | 0 | [5 empty] | LABOUR | MS | PAR |  | 0 | 0 |  | 0 | [5 empty] | LABOUR | MS | PAR |  | 0 | 0 |  | 0
| LABOUR | MS | CUT PANELS |  | 0 | 0 |  | 0 | [5 empty] | LABOUR | MS | CUT PANELS |  | 0 | 0 |  | 0 | [5 empty] | LABOUR | MS | CUT PANELS |  | 0 | 0 |  | 0 | [5 empty] | LABOUR | MS | CUT PANELS |  | 0 | 0 |  | 0 | [5 empty] | LABOUR | MS | CUT PANELS |  | 0 | 0 |  | 0 | [5 empty] | LABOUR | MS | CUT PANELS |  | 0 | 0 |  | 0 | [5 empty] | LABOUR | MS | CUT PANELS |  | 0 | 0 |  | 0 | [5 empty] | LABOUR | MS | CUT PANELS |  | 0 | 0 |  | 0 | [5 empty] | LABOUR | MS | CUT PANELS |  | 0 | 0 |  | 0
| LABOUR | MS | JOINT |  |  | 0 |  | 0 | [5 empty] | LABOUR | MS | JOINT |  |  | 0 |  | 0 | [5 empty] | LABOUR | MS | JOINT |  |  | 0 |  | 0 | [5 empty] | LABOUR | MS | JOINT |  |  | 0 |  | 0 | [5 empty] | LABOUR | MS | JOINT |  |  | 0 |  | 0 | [5 empty] | LABOUR | MS | JOINT |  |  | 0 |  | 0 | [5 empty] | LABOUR | MS | JOINT |  |  | 0 |  | 0 | [5 empty] | LABOUR | MS | JOINT |  |  | 0 |  | 0 | [5 empty] | LABOUR | MS | JOINT |  |  | 0 |  | 0
| LABOUR | MS | 2ND MS |  |  | 8 |  | 0 | [5 empty] | LABOUR | MS | 2ND MS |  |  | 8 |  | 0 | [5 empty] | LABOUR | MS | 2ND MS |  |  | 8 |  | 0 | [5 empty] | LABOUR | MS | 2ND MS |  |  | 4.2 |  | 0 | [5 empty] | LABOUR | MS | 2ND MS |  |  | 0.09 |  | 0 | [5 empty] | LABOUR | MS | 2ND MS |  |  | 4.2 |  | 0 | [5 empty] | LABOUR | MS | 2ND MS |  |  | 0.09 |  | 0 | [5 empty] | LABOUR | MS | 2ND MS |  |  | 4.2 |  | 0 | [5 empty] | LABOUR | MS | 2ND MS |  |  | 0.09 |  | 0
| LABOUR | JS |  |  | 10 | 30 |  | 0 | [5 empty] | LABOUR | JS |  |  | 10 | 30 |  | 0 | [5 empty] | LABOUR | JS |  |  | 10 | 30 |  | 0 | [5 empty] | LABOUR | JS |  |  |  | 0 |  | 0 | [5 empty] | LABOUR | JS |  |  |  | 0 |  | 0 | [5 empty] | LABOUR | JS |  |  |  | 0 |  | 0 | [5 empty] | LABOUR | JS |  |  |  | 0 |  | 0 | [5 empty] | LABOUR | JS |  |  |  | 21 |  | 0 | [5 empty] | LABOUR | JS |  |  |  | 0.45 |  | 0
| LABOUR | JS | [5 empty] | 0 | [5 empty] | LABOUR | JS | [5 empty] | 0 | [5 empty] | LABOUR | JS | [5 empty] | 0 | [5 empty] | LABOUR | JS | [5 empty] | 0 | [5 empty] | LABOUR | JS | [5 empty] | 0 | [5 empty] | LABOUR | JS | [5 empty] | 0 | [5 empty] | LABOUR | JS | [5 empty] | 0 | [5 empty] | LABOUR | JS | [5 empty] | 0 | [5 empty] | LABOUR | JS | [5 empty] | 0
| LABOUR | JS | [5 empty] | 0 | [5 empty] | LABOUR | JS | [5 empty] | 0 | [5 empty] | LABOUR | JS | [5 empty] | 0 | [5 empty] | LABOUR | JS | [5 empty] | 0 | [5 empty] | LABOUR | JS | [5 empty] | 0 | [5 empty] | LABOUR | JS | [5 empty] | 0 | [5 empty] | LABOUR | JS | [5 empty] | 0 | [5 empty] | LABOUR | JS | [5 empty] | 0 | [5 empty] | LABOUR | JS | [5 empty] | 0
| LABOUR | PS |  |  |  | 15 |  | 0 | [5 empty] | LABOUR | PS |  |  |  | 15 |  | 0 | [5 empty] | LABOUR | PS |  |  |  | 15 |  | 0 | [5 empty] | LABOUR | PS | [5 empty] | 0 | [5 empty] | LABOUR | PS | [5 empty] | 0 | [5 empty] | LABOUR | PS | [5 empty] | 0 | [5 empty] | LABOUR | PS | [5 empty] | 0 | [5 empty] | LABOUR | PS | [5 empty] | 0 | [5 empty] | LABOUR | PS | [5 empty] | 0
| LABOUR | PS | [5 empty] | 0 | [5 empty] | LABOUR | PS | [5 empty] | 0 | [5 empty] | LABOUR | PS | [5 empty] | 0 | [5 empty] | LABOUR | PS | [5 empty] | 0 | [5 empty] | LABOUR | PS | [5 empty] | 0 | [5 empty] | LABOUR | PS | [5 empty] | 0 | [5 empty] | LABOUR | PS | [5 empty] | 0 | [5 empty] | LABOUR | PS | [5 empty] | 0 | [5 empty] | LABOUR | PS | [5 empty] | 0
| LABOUR TOTALS | MS |  |  |  | 23 | 37.42 | 860.66 |  | 23 |  |  |  | LABOUR TOTALS | MS |  |  |  | 23 | 37.42 | 860.66 |  | 23 |  |  |  | LABOUR TOTALS | MS |  |  |  | 23 | 37.42 | 860.66 |  | 23 |  |  |  | LABOUR TOTALS | MS |  |  |  | 4.2 | 37.42 | 157.164 |  | 4.2 |  |  |  | LABOUR TOTALS | MS |  |  |  | 0.09 | 37.42 | 3.3678 |  | 0.09 |  |  |  | LABOUR TOTALS | MS |  |  |  | 4.2 | 37.42 | 157.164 |  | 4.2 |  |  |  | LABOUR TOTALS | MS |  |  |  | 0.09 | 37.42 | 3.3678 |  | 0.09 |  |  |  | LABOUR TOTALS | MS |  |  |  | 4.2 | 37.42 | 157.164 |  | 4.2 |  |  |  | LABOUR TOTALS | MS |  |  |  | 0.09 | 37.42 | 3.3678 |  | 0.09
| LABOUR TOTALS | JS |  |  |  | 30 | 37.42 | 1122.6 |  |  | 30 |  |  | LABOUR TOTALS | JS |  |  |  | 30 | 37.42 | 1122.6 |  |  | 30 |  |  | LABOUR TOTALS | JS |  |  |  | 30 | 37.42 | 1122.6 |  |  | 30 |  |  | LABOUR TOTALS | JS |  |  |  | 0 | 37.42 | 0 |  |  | 0 |  |  | LABOUR TOTALS | JS |  |  |  | 0 | 37.42 | 0 |  |  | 0 |  |  | LABOUR TOTALS | JS |  |  |  | 0 | 37.42 | 0 |  |  | 0 |  |  | LABOUR TOTALS | JS |  |  |  | 0 | 37.42 | 0 |  |  | 0 |  |  | LABOUR TOTALS | JS |  |  |  | 21 | 37.42 | 785.82 |  |  | 21 |  |  | LABOUR TOTALS | JS |  |  |  | 0.45 | 37.42 | 16.839 |  |  | 0.45
| LABOUR TOTALS | PS |  |  |  | 15 | 37.42 | 561.3 |  |  |  | 15 |  | LABOUR TOTALS | PS |  |  |  | 15 | 37.42 | 561.3 |  |  |  | 15 |  | LABOUR TOTALS | PS |  |  |  | 15 | 37.42 | 561.3 |  |  |  | 15 |  | LABOUR TOTALS | PS |  |  |  | 0 | 37.42 | 0 |  |  |  | 0 |  | LABOUR TOTALS | PS |  |  |  | 0 | 37.42 | 0 |  |  |  | 0 |  | LABOUR TOTALS | PS |  |  |  | 0 | 37.42 | 0 |  |  |  | 0 |  | LABOUR TOTALS | PS |  |  |  | 0 | 37.42 | 0 |  |  |  | 0 |  | LABOUR TOTALS | PS |  |  |  | 0 | 37.42 | 0 |  |  |  | 0 |  | LABOUR TOTALS | PS |  |  |  | 0 | 37.42 | 0 |  |  |  | 0
| LABOUR | PACK |  |  |  | 8 | 37.42 | 299.36 |  |  | 8 |  |  | LABOUR | PACK |  |  |  | 8 | 37.42 | 299.36 |  |  | 8 |  |  | LABOUR | PACK |  |  |  | 8 | 37.42 | 299.36 |  |  | 8 |  |  | LABOUR | PACK |  |  |  | 8.4 | 37.42 | 314.328 |  |  | 8.4 |  |  | LABOUR | PACK |  |  |  | 0.18 | 37.42 | 6.7356 |  |  | 0.18 |  |  | LABOUR | PACK |  |  |  | 8.4 | 37.42 | 314.328 |  |  | 8.4 |  |  | LABOUR | PACK |  |  |  | 0.18 | 37.42 | 6.7356 |  |  | 0.18 |  |  | LABOUR | PACK |  |  |  | 8.4 | 37.42 | 314.328 |  |  | 8.4 |  |  | LABOUR | PACK |  |  |  | 0.18 | 37.42 | 6.7356 |  |  | 0.18
| DELIVERY | [5 empty] | 37.42 | 0 | [5 empty] | DELIVERY | [5 empty] | 37.42 | 0 | [5 empty] | DELIVERY | [5 empty] | 37.42 | 0 | [5 empty] | DELIVERY | [5 empty] | 37.42 | 0 | [5 empty] | DELIVERY | [5 empty] | 37.42 | 0 | [5 empty] | DELIVERY | [5 empty] | 37.42 | 0 | [5 empty] | DELIVERY | [5 empty] | 37.42 | 0 | [5 empty] | DELIVERY | [5 empty] | 37.42 | 0 | [5 empty] | DELIVERY | [5 empty] | 37.42 | 0
| FIXINGS |  |  |  |  | 1 | #DIV/0! | #DIV/0! | [5 empty] | FIXINGS |  |  |  |  | 1 | 85.1923 | 85.1923 | [5 empty] | FIXINGS |  |  |  |  | 1 | 71.7811 | 71.7811 | [5 empty] | FIXINGS |  |  |  |  | 1 | 76.7869 | 76.7869 | [5 empty] | FIXINGS |  |  |  |  | 1 | 1.6454 | 1.6454 | [5 empty] | FIXINGS |  |  |  |  | 1 | 36.2464 | 36.2464 | [5 empty] | FIXINGS |  |  |  |  | 1 | 0.77671 | 0.77671 | [5 empty] | FIXINGS |  |  |  |  | 1 | 63.6241 | 63.6241 | [5 empty] | FIXINGS |  |  |  |  | 1 | 1.3634 | 1.3634
| TOTAL EACH |  |  |  |  | 76 | #DIV/0! | #DIV/0! | #DIV/0! | 23 | 38 | 15 |  | TOTAL EACH |  |  |  |  | 76 | 286.8141 | 8604.4223 | 8604.4223 | 23 | 38 | 15 |  | TOTAL EACH |  |  |  |  | 76 | 241.663 | 7249.8911 | 7249.8911 | 23 | 38 | 15 |  | TOTAL EACH |  |  |  |  | 12.6 | 184.6543 | 7755.4789 | 7755.4789 | 4.2 | 8.4 | 0 |  | TOTAL EACH |  |  |  |  | 0.27 |  | 166.1888 | 166.1888 | 0.09 | 0.18 | 0 |  | TOTAL EACH |  |  |  |  | 12.6 | 87.164 | 3660.8884 | 3660.8884 | 4.2 | 8.4 | 0 |  | TOTAL EACH |  |  |  |  | 0.27 |  | 78.4476 | 78.4476 | 0.09 | 0.18 | 0 |  | TOTAL EACH |  |  |  |  | 33.6 | 153.0009 | 6426.0361 | 6426.0361 | 4.2 | 29.4 | 0 |  | TOTAL EACH |  |  |  |  | 0.72 |  | 137.7008 | 137.7008 | 0.09 | 0.63 | 0
ITEM | RFS-18 Access hatch Wall paneling |  | 0 |  | RF-08, 24 & 25 |  | Nr units | 1
6881/81 | PART | MATERIAL | SECTION | SECTION | AREA | No / LM | RATE | COST |  | ms hours | js hours | ps hours
TIMBER |  |  |  |  | 0 |  |  | 0
TIMBER |  |  |  |  | 0 |  |  | 0
TIMBER |  |  |  |  | 0 |  |  | 0
SHEETS |  |  |  |  | 0 |  |  | 0
SHEETS |  |  |  |  | 0 |  |  | 0
SHEETS |  |  |  |  | 0 |  |  | 0
NO MARK UP ITEMS | [7 empty] | 0
NO MARK UP ITEMS | [7 empty] | 0
NO MARK UP ITEMS | [7 empty] | 0
ITEMS FOR 10% | [7 empty] | 0
ITEMS FOR 10% | [7 empty] | 0
ITEMS FOR 10% | [7 empty] | 0
% FOR JMS | [5 empty] | 0.1 | 0 | 0
| FINISH | [6 empty] | 0
| LABOUR | MS | PAR |  | 0 | 0 |  | 0
| LABOUR | MS | CUT PANELS |  | 0 | 0 |  | 0
| LABOUR | MS | JOINT |  |  | 0 |  | 0
| LABOUR | MS | [5 empty] | 0
| LABOUR | JS | [5 empty] | 0
| LABOUR | JS | [5 empty] | 0
| LABOUR | JS | [5 empty] | 0
| LABOUR | PS | [5 empty] | 0
| LABOUR | PS | [5 empty] | 0
| LABOUR TOTALS | MS |  |  |  | 0 | 37.42 | 0 |  | 0
| LABOUR TOTALS | JS |  |  |  | 0 | 37.42 | 0 |  |  | 0
| LABOUR TOTALS | PS |  |  |  | 0 | 37.42 | 0 |  |  |  | 0
| LABOUR | PACK |  |  |  |  | 37.42 | 0 |  |  | 0
| DELIVERY | [5 empty] | 37.42 | 0
| FIXINGS |  |  |  |  | 1 | 0 | 0
| TOTAL EACH |  |  |  |  | 0 |  | 0 | 0 | 0 | 0 | 0
ITEM | SK-04 Skirting for stairs |  | 100mm X 15mm |  | ST-02, 03 & 04 |  | Nr units | 1 |  |  |  |  | ITEM | 1 |  | 0 |  | 0 |  | Nr units | 1 |  |  |  |  | ITEM | 0 |  | 0 |  | 0 |  | Nr units | 1 |  |  |  |  | ITEM | 0 |  | 0 |  | 0 |  | Nr units | 1
6881/82 | PART | MATERIAL | SECTION | SECTION | AREA | No / LM | RATE | COST |  | ms hours | js hours | ps hours | 1142.6503 | PART | MATERIAL | SECTION | SECTION | AREA | No / LM | RATE | COST |  | ms hours | js hours | ps hours | 0 | PART | MATERIAL | SECTION | SECTION | AREA | No / LM | RATE | COST |  | ms hours | js hours | ps hours | 0 | PART | MATERIAL | SECTION | SECTION | AREA | No / LM | RATE | COST |  | ms hours | js hours | ps hours
TIMBER | SKIRTING | WALNUT | 0.125 | 0.025 | 0.003125 | 50 | 4566 | 713.4375 |  |  |  |  | TIMBER | SKIRTING | POPLAR | 0.125 | 0.025 | 0.003125 | 50 | 1114 | 174.0625 |  |  |  |  | TIMBER | SKIRTING | WALNUT | 0.125 | 0.025 | 0.003125 | 50 | 4566 | 713.4375 |  |  |  |  | TIMBER | SKIRTING | oak | 0.125 | 0.025 | 0.003125 | 50 | 3709 | 579.5312
TIMBER |  |  |  |  | 0 |  |  | 0 |  |  |  |  | TIMBER |  |  |  |  | 0 |  |  | 0 |  |  |  |  | TIMBER |  |  |  |  | 0 |  |  | 0 |  |  |  |  | TIMBER |  |  |  |  | 0 |  |  | 0
TIMBER |  |  |  |  | 0 |  |  | 0 |  |  |  |  | TIMBER |  |  |  |  | 0 |  |  | 0 |  |  |  |  | TIMBER |  |  |  |  | 0 |  |  | 0 |  |  |  |  | TIMBER |  |  |  |  | 0 |  |  | 0
SHEETS |  |  |  |  | 0 |  |  | 0 |  |  |  |  | SHEETS |  |  |  |  | 0 |  |  | 0 |  |  |  |  | SHEETS |  |  |  |  | 0 |  |  | 0 |  |  |  |  | SHEETS |  |  |  |  | 0 |  |  | 0
SHEETS |  |  |  |  | 0 |  |  | 0 |  |  |  |  | SHEETS |  |  |  |  | 0 |  |  | 0 |  |  |  |  | SHEETS |  |  |  |  | 0 |  |  | 0 |  |  |  |  | SHEETS |  |  |  |  | 0 |  |  | 0
SHEETS |  |  |  |  | 0 |  |  | 0 |  |  |  |  | SHEETS |  |  |  |  | 0 |  |  | 0 |  |  |  |  | SHEETS |  |  |  |  | 0 |  |  | 0 |  |  |  |  | SHEETS |  |  |  |  | 0 |  |  | 0
NO MARK UP ITEMS | [7 empty] | 0 |  |  |  |  | NO MARK UP ITEMS | [7 empty] | 0 |  |  |  |  | NO MARK UP ITEMS | [7 empty] | 0 |  |  |  |  | NO MARK UP ITEMS | [7 empty] | 0
NO MARK UP ITEMS | [7 empty] | 0 |  |  |  |  | NO MARK UP ITEMS | [7 empty] | 0 |  |  |  |  | NO MARK UP ITEMS | [7 empty] | 0 |  |  |  |  | NO MARK UP ITEMS | [7 empty] | 0
NO MARK UP ITEMS | [7 empty] | 0 |  |  |  |  | NO MARK UP ITEMS | [7 empty] | 0 |  |  |  |  | NO MARK UP ITEMS | [7 empty] | 0 |  |  |  |  | NO MARK UP ITEMS | [7 empty] | 0
ITEMS FOR 10% | [7 empty] | 0 |  |  |  |  | ITEMS FOR 10% | [7 empty] | 0 |  |  |  |  | ITEMS FOR 10% | [7 empty] | 0 |  |  |  |  | ITEMS FOR 10% | [7 empty] | 0
ITEMS FOR 10% | [7 empty] | 0 |  |  |  |  | ITEMS FOR 10% | [7 empty] | 0 |  |  |  |  | ITEMS FOR 10% | [7 empty] | 0 |  |  |  |  | ITEMS FOR 10% | [7 empty] | 0
ITEMS FOR 10% | [7 empty] | 0 |  |  |  |  | ITEMS FOR 10% | [7 empty] | 0 |  |  |  |  | ITEMS FOR 10% | [7 empty] | 0 |  |  |  |  | ITEMS FOR 10% | [7 empty] | 0
% FOR JMS | [5 empty] | 0.1 | 0 | 0 |  |  |  |  | % FOR JMS | [5 empty] | 0.1 | 0 | 0 |  |  |  |  | % FOR JMS | [5 empty] | 0.1 | 0 | 0 |  |  |  |  | % FOR JMS | [5 empty] | 0.1 | 0 | 0
| FINISH |  |  |  |  | 50 | 0.95 | 47.5 | [5 empty] | FINISH |  |  |  |  | 50 | 0.25 | 12.5 | [5 empty] | FINISH |  |  |  |  | 50 | 1.15 | 57.5 | [5 empty] | FINISH |  |  |  |  | 50 | 1.2 | 60
| LABOUR | MS | PAR |  | 50 | 2.5 |  | 0 | [5 empty] | LABOUR | MS | PAR |  | 50 | 2.5 |  | 0 | [5 empty] | LABOUR | MS | PAR |  | 50 | 2.5 |  | 0 | [5 empty] | LABOUR | MS | PAR |  | 50 | 2.5 |  | 0
| LABOUR | MS | CUT PANELS |  | 0 | 0 |  | 0 | [5 empty] | LABOUR | MS | CUT PANELS |  | 0 | 0 |  | 0 | [5 empty] | LABOUR | MS | CUT PANELS |  | 0 | 0 |  | 0 | [5 empty] | LABOUR | MS | CUT PANELS |  | 0 | 0 |  | 0
| LABOUR | MS | JOINT |  |  | 0 |  | 0 | [5 empty] | LABOUR | MS | JOINT |  |  | 0 |  | 0 | [5 empty] | LABOUR | MS | JOINT |  |  | 0 |  | 0 | [5 empty] | LABOUR | MS | JOINT |  |  | 0 |  | 0
| LABOUR | MS | 2ND MS |  |  | 2.5 |  | 0 | [5 empty] | LABOUR | MS | 2ND MS |  |  | 2.5 |  | 0 | [5 empty] | LABOUR | MS | 2ND MS |  |  | 2.5 |  | 0 | [5 empty] | LABOUR | MS | 2ND MS |  |  | 2.5 |  | 0
| LABOUR | JS | [5 empty] | 0 | [5 empty] | LABOUR | JS | [5 empty] | 0 | [5 empty] | LABOUR | JS | [5 empty] | 0 | [5 empty] | LABOUR | JS | [5 empty] | 0
| LABOUR | JS | [5 empty] | 0 | [5 empty] | LABOUR | JS | [5 empty] | 0 | [5 empty] | LABOUR | JS | [5 empty] | 0 | [5 empty] | LABOUR | JS | [5 empty] | 0
| LABOUR | JS | [5 empty] | 0 | [5 empty] | LABOUR | JS | [5 empty] | 0 | [5 empty] | LABOUR | JS | [5 empty] | 0 | [5 empty] | LABOUR | JS | [5 empty] | 0
| LABOUR | PS |  |  |  | 5 |  | 0 | [5 empty] | LABOUR | PS |  |  |  | 1 |  | 0 | [5 empty] | LABOUR | PS |  |  |  | 5.5556 |  | 0 | [5 empty] | LABOUR | PS |  |  |  | 7.1429 |  | 0
| LABOUR | PS | [5 empty] | 0 | [5 empty] | LABOUR | PS | [5 empty] | 0 | [5 empty] | LABOUR | PS | [5 empty] | 0 | [5 empty] | LABOUR | PS | [5 empty] | 0
| LABOUR TOTALS | MS |  |  |  | 5 | 37.42 | 187.1 |  | 5 |  |  |  | LABOUR TOTALS | MS |  |  |  | 5 | 37.42 | 187.1 |  | 5 |  |  |  | LABOUR TOTALS | MS |  |  |  | 5 | 37.42 | 187.1 |  | 5 |  |  |  | LABOUR TOTALS | MS |  |  |  | 5 | 37.42 | 187.1 |  | 5
| LABOUR TOTALS | JS |  |  |  | 0 | 37.42 | 0 |  |  | 0 |  |  | LABOUR TOTALS | JS |  |  |  | 0 | 37.42 | 0 |  |  | 0 |  |  | LABOUR TOTALS | JS |  |  |  | 0 | 37.42 | 0 |  |  | 0 |  |  | LABOUR TOTALS | JS |  |  |  | 0 | 37.42 | 0 |  |  | 0
| LABOUR TOTALS | PS |  |  |  | 5 | 37.42 | 187.1 |  |  |  | 5 |  | LABOUR TOTALS | PS |  |  |  | 1 | 37.42 | 37.42 |  |  |  | 1 |  | LABOUR TOTALS | PS |  |  |  | 5.5556 | 37.42 | 207.8889 |  |  |  | 5.5556 |  | LABOUR TOTALS | PS |  |  |  | 7.1429 | 37.42 | 267.2857 |  |  |  | 7.1429
| LABOUR | PACK |  |  |  | 1 | 37.42 | 37.42 |  |  | 1 |  |  | LABOUR | PACK |  |  |  | 1 | 37.42 | 37.42 |  |  | 1 |  |  | LABOUR | PACK |  |  |  | 1 | 37.42 | 37.42 |  |  | 1 |  |  | LABOUR | PACK |  |  |  | 1 | 37.42 | 37.42 |  |  | 1
| DELIVERY | [5 empty] | 37.42 | 0 | [5 empty] | DELIVERY | [5 empty] | 37.42 | 0 | [5 empty] | DELIVERY | [5 empty] | 37.42 | 0 | [5 empty] | DELIVERY | [5 empty] | 37.42 | 0
| FIXINGS |  |  |  |  | 1 | 11.7256 | 11.7256 | [5 empty] | FIXINGS |  |  |  |  | 1 | 4.485 | 4.485 | [5 empty] | FIXINGS |  |  |  |  | 1 | 12.0335 | 12.0335 | [5 empty] | FIXINGS |  |  |  |  | 1 | 11.3134 | 11.3134
| TOTAL EACH |  |  |  |  | 11 | 23.6857 | 1184.2831 | 1184.2831 | 5 | 1 | 5 |  | TOTAL EACH |  |  |  |  | 7 | 9.0598 | 452.9875 | 452.9875 | 5 | 1 | 1 |  | TOTAL EACH |  |  |  |  | 11.5556 | 24.3076 | 1215.3799 | 1215.3799 | 5 | 1 | 5.5556 |  | TOTAL EACH |  |  |  |  | 13.1429 | 22.853 | 1142.6503 | 1142.6503 | 5 | 1 | 7.1429
ITEM | SK-04 Skirting for Café |  | 100mm X 15mm |  | ST-02, 03 & 04 |  | Nr units | 1
6881/83 | PART | MATERIAL | SECTION | SECTION | AREA | No / LM | RATE | COST |  | ms hours | js hours | ps hours
TIMBER | SKIRTING | WALNUT | 0.125 | 0.025 | 0.003125 | 50 | 4566 | 713.4375
TIMBER |  |  |  |  | 0 |  |  | 0
TIMBER |  |  |  |  | 0 |  |  | 0
SHEETS |  |  |  |  | 0 |  |  | 0
SHEETS |  |  |  |  | 0 |  |  | 0
SHEETS |  |  |  |  | 0 |  |  | 0
NO MARK UP ITEMS | [7 empty] | 0
NO MARK UP ITEMS | [7 empty] | 0
NO MARK UP ITEMS | [7 empty] | 0
ITEMS FOR 10% | [7 empty] | 0
ITEMS FOR 10% | [7 empty] | 0
ITEMS FOR 10% | [7 empty] | 0
% FOR JMS | [5 empty] | 0.1 | 0 | 0
| FINISH |  |  |  |  | 50 | 0.95 | 47.5
| LABOUR | MS | PAR |  | 50 | 2.5 |  | 0
| LABOUR | MS | CUT PANELS |  | 0 | 0 |  | 0
| LABOUR | MS | JOINT |  |  | 0 |  | 0
| LABOUR | MS | 2ND MS |  |  | 2.5 |  | 0
| LABOUR | JS | [5 empty] | 0
| LABOUR | JS | [5 empty] | 0
| LABOUR | JS | [5 empty] | 0
| LABOUR | PS |  |  |  | 5 |  | 0
| LABOUR | PS | [5 empty] | 0
| LABOUR TOTALS | MS |  |  |  | 5 | 37.42 | 187.1 |  | 5
| LABOUR TOTALS | JS |  |  |  | 0 | 37.42 | 0 |  |  | 0
| LABOUR TOTALS | PS |  |  |  | 5 | 37.42 | 187.1 |  |  |  | 5
| LABOUR | PACK |  |  |  | 1 | 37.42 | 37.42 |  |  | 1
| DELIVERY | [5 empty] | 37.42 | 0
| FIXINGS |  |  |  |  | 1 | 11.7256 | 11.7256
| TOTAL EACH |  |  |  |  | 11 | 23.6857 | 1184.2831 | 1184.2831 | 5 | 1 | 5
ITEM | Towel storage kick boards |  | 0 |  | 0 |  | Nr units | 0
6881/84 | PART | MATERIAL | SECTION | SECTION | AREA | No / LM | RATE | COST |  | ms hours | js hours | ps hours
TIMBER |  |  |  |  | 0 |  |  | 0
TIMBER |  |  |  |  | 0 |  |  | 0
TIMBER |  |  |  |  | 0 |  |  | 0
SHEETS |  |  |  |  | 0 |  |  | 0
SHEETS |  |  |  |  | 0 |  |  | 0
SHEETS |  |  |  |  | 0 |  |  | 0
NO MARK UP ITEMS | [7 empty] | 0
NO MARK UP ITEMS | [7 empty] | 0
NO MARK UP ITEMS | [7 empty] | 0
ITEMS FOR 10% | [7 empty] | 0
ITEMS FOR 10% | [7 empty] | 0
ITEMS FOR 10% | [7 empty] | 0
% FOR JMS | [5 empty] | 0.1 | 0 | 0
| FINISH | [6 empty] | 0
| LABOUR | MS | PAR |  | 0 | 0 |  | 0
| LABOUR | MS | CUT PANELS |  | 0 | 0 |  | 0
| LABOUR | MS | JOINT |  |  | 0 |  | 0
| LABOUR | MS | [5 empty] | 0
| LABOUR | JS | [5 empty] | 0
| LABOUR | JS | [5 empty] | 0
| LABOUR | JS | [5 empty] | 0
| LABOUR | PS | [5 empty] | 0
| LABOUR | PS | [5 empty] | 0
| LABOUR TOTALS | MS |  |  |  | 0 | 37.42 | 0 |  | 0
| LABOUR TOTALS | JS |  |  |  | 0 | 37.42 | 0 |  |  | 0
| LABOUR TOTALS | PS |  |  |  | 0 | 37.42 | 0 |  |  |  | 0
| LABOUR | PACK |  |  |  |  | 37.42 | 0 |  |  | 0
| DELIVERY | [5 empty] | 37.42 | 0
| FIXINGS |  |  |  |  | 1 | 0 | 0
| TOTAL EACH |  |  |  |  | 0 |  | 0 | 0 | 0 | 0 | 0
ITEM | SK-01 Skirting |  | 0 |  | WF-00 |  | Nr units | 1
6881/85 | PART | MATERIAL | SECTION | SECTION | AREA | No / LM | RATE | COST |  | ms hours | js hours | ps hours
TIMBER |  |  |  |  | 0 |  |  | 0
TIMBER |  |  |  |  | 0 |  |  | 0
TIMBER |  |  |  |  | 0 |  |  | 0
SHEETS | SKIRTING | 15mm MR MDF | 3 | 0.1 | 0.3 | 50 | 7.5 | 112.5
SHEETS |  |  |  |  | 0 |  |  | 0
SHEETS |  |  |  |  | 0 |  |  | 0
NO MARK UP ITEMS | [7 empty] | 0
NO MARK UP ITEMS | [7 empty] | 0
NO MARK UP ITEMS | [7 empty] | 0
ITEMS FOR 10% | [7 empty] | 0
ITEMS FOR 10% | [7 empty] | 0
ITEMS FOR 10% | [7 empty] | 0
% FOR JMS | [5 empty] | 0.1 | 0 | 0
| FINISH |  |  |  |  | 150 | 0.25 | 37.5
| LABOUR | MS | PAR |  | 0 | 0 |  | 0
| LABOUR | MS | CUT PANELS |  | 50 | 2.5 |  | 0
| LABOUR | MS | JOINT |  |  | 0 |  | 0
| LABOUR | MS | 2ND MS |  |  | 2.5 |  | 0
| LABOUR | JS | [5 empty] | 0
| LABOUR | JS | [5 empty] | 0
| LABOUR | JS | [5 empty] | 0
| LABOUR | PS |  |  |  | 5 |  | 0
| LABOUR | PS | [5 empty] | 0
| LABOUR TOTALS | MS |  |  |  | 5 | 37.42 | 187.1 |  | 5
| LABOUR TOTALS | JS |  |  |  | 0 | 37.42 | 0 |  |  | 0
| LABOUR TOTALS | PS |  |  |  | 5 | 37.42 | 187.1 |  |  |  | 5
| LABOUR | PACK |  |  |  | 2 | 37.42 | 74.84 |  |  | 2
| DELIVERY | [5 empty] | 37.42 | 0
| FIXINGS |  |  |  |  | 1 | 5.9904 | 5.9904
| TOTAL EACH |  |  |  |  | 12 | 4.0335 | 605.0304 | 605.0304 | 5 | 2 | 5
ITEM | FF-05 Reception benching |  | 3500mm X 625mm X 460mm |  | RE-21 |  | Nr units | 3 |  |  |  |  | ITEM | SAMPLE |  | 0 |  | 0 |  | Nr units | 0
6881/86 | PART | MATERIAL | SECTION | SECTION | AREA | No / LM | RATE | COST |  | ms hours | js hours | ps hours | 15701.3691 | PART | MATERIAL | SECTION | SECTION | AREA | No / LM | RATE | COST |  | ms hours | js hours | ps hours
TIMBER |  |  |  |  | 0 |  |  | 0 |  |  |  |  | TIMBER |  |  |  |  | 0 |  |  | 0
TIMBER |  |  |  |  | 0 |  |  | 0 |  |  |  |  | TIMBER |  |  |  |  | 0 |  |  | 0
TIMBER |  |  |  |  | 0 |  |  | 0 |  |  |  |  | TIMBER |  |  |  |  | 0 |  |  | 0
SHEETS | CLAD | 25mm PLY | 2.4 | 0.55 | 1.32 | 4 | 15 | 79.2 |  |  |  |  | SHEETS | CLAD | 25mm PLY | 2.4 | 0.55 | 1.32 | 2 | 15 | 39.6
SHEETS | CLAD | 25mm PLY | 2.4 | 0.2 | 0.48 | 2 | 15 | 14.4 |  |  |  |  | SHEETS | CLAD | 25mm PLY | 2.4 | 0.2 | 0.48 | 1 | 15 | 7.2
SHEETS | CLAD | 25mm PLY | 0.55 | 0.2 | 0.11 | 2 | 15 | 3.3 |  |  |  |  | SHEETS | CLAD | 25mm PLY | 0.55 | 0.2 | 0.11 | 2 | 15 | 3.3
NO MARK UP ITEMS | [7 empty] | 0 |  |  |  |  | NO MARK UP ITEMS | [7 empty] | 0
NO MARK UP ITEMS | [7 empty] | 0 |  |  |  |  | NO MARK UP ITEMS | [7 empty] | 0
NO MARK UP ITEMS | [7 empty] | 0 |  |  |  |  | NO MARK UP ITEMS | [7 empty] | 0
ITEMS FOR 10% | SUPPORT FRAME |  |  |  |  | 1 | 2700 | 2700 | CONTROL 15/10/2019 |  |  |  | ITEMS FOR 10% | SUPPORT FRAME |  |  |  |  | 1 | 3140 | 3140 | CONTROL 09/12/2019
ITEMS FOR 10% | UPHOLSTERY |  |  |  |  | 1 | 1453.34 | 1453.34 |  |  |  |  | ITEMS FOR 10% | UPHOLSTERY |  |  |  |  | 1 | 1400 | 1400 | ALMA 5157-2019-SJP
ITEMS FOR 10% | [7 empty] | 0 |  |  |  |  | ITEMS FOR 10% | [7 empty] | 0
% FOR JMS | [5 empty] | 0.1 | 4153.34 | 415.334 |  |  |  |  | % FOR JMS | [5 empty] | 0.1 | 4540 | 454
| FINISH | [6 empty] | 0 | [5 empty] | FINISH | [6 empty] | 0
| LABOUR | MS | PAR |  | 0 | 0 |  | 0 | [5 empty] | LABOUR | MS | PAR |  | 0 | 0 |  | 0
| LABOUR | MS | CUT PANELS |  | 8 | 0.8 |  | 0 | [5 empty] | LABOUR | MS | CUT PANELS |  | 5 | 0.5 |  | 0
| LABOUR | MS | JOINT |  |  | 0 |  | 0 | [5 empty] | LABOUR | MS | JOINT |  |  | 0 |  | 0
| LABOUR | MS | [5 empty] | 0 | [5 empty] | LABOUR | MS | [5 empty] | 0
| LABOUR | JS |  |  |  | 12 |  | 0 | [5 empty] | LABOUR | JS |  |  |  | 12 |  | 0
| LABOUR | JS | [5 empty] | 0 | [5 empty] | LABOUR | JS | [5 empty] | 0
| LABOUR | JS | [5 empty] | 0 | [5 empty] | LABOUR | JS | [5 empty] | 0
| LABOUR | PS | [5 empty] | 0 | [5 empty] | LABOUR | PS | [5 empty] | 0
| LABOUR | PS | [5 empty] | 0 | [5 empty] | LABOUR | PS | [5 empty] | 0
| LABOUR TOTALS | MS |  |  |  | 0.8 | 37.42 | 29.936 |  | 2.4 |  |  |  | LABOUR TOTALS | MS |  |  |  | 0.5 | 37.42 | 18.71 |  | 0
| LABOUR TOTALS | JS |  |  |  | 12 | 37.42 | 449.04 |  |  | 36 |  |  | LABOUR TOTALS | JS |  |  |  | 12 | 37.42 | 449.04 |  |  | 0
| LABOUR TOTALS | PS |  |  |  | 0 | 37.42 | 0 |  |  |  | 0 |  | LABOUR TOTALS | PS |  |  |  | 0 | 37.42 | 0 |  |  |  | 0
| LABOUR | PACK |  |  |  | 1 | 37.42 | 37.42 |  |  | 3 |  |  | LABOUR | PACK |  |  |  | 1 | 37.42 | 37.42 |  |  | 0
| DELIVERY | [5 empty] | 37.42 | 0 | [5 empty] | DELIVERY | [5 empty] | 37.42 | 0
| FIXINGS |  |  |  |  | 1 | 51.8197 | 51.8197 | [5 empty] | FIXINGS |  |  |  |  | 1 | 55.4927 | 55.4927
| TOTAL EACH |  |  |  |  | 13.8 |  | 5233.7897 | 15701.3691 | 2.4 | 39 | 0 |  | TOTAL EACH |  |  |  |  | 13.5 |  | 5604.7627 | 0 | 0 | 0 | 0
ITEM | Window boards |  | 190mm X 15mm |  | WF-00, 03, 36 & 37 |  | Nr units | 1
6881/87 | PART | MATERIAL | SECTION | SECTION | AREA | No / LM | RATE | COST |  | ms hours | js hours | ps hours
TIMBER |  |  |  |  | 0 |  |  | 0
TIMBER |  |  |  |  | 0 |  |  | 0
TIMBER |  |  |  |  | 0 |  |  | 0
SHEETS | Window boards | 15mm MR MDF | 3 | 0.19 | 0.57 | 41 | 7.5 | 175.275
SHEETS |  |  |  |  | 0 |  |  | 0
SHEETS |  |  |  |  | 0 |  |  | 0
NO MARK UP ITEMS | [7 empty] | 0
NO MARK UP ITEMS | [7 empty] | 0
NO MARK UP ITEMS | [7 empty] | 0
ITEMS FOR 10% | [7 empty] | 0
ITEMS FOR 10% | [7 empty] | 0
ITEMS FOR 10% | [7 empty] | 0
% FOR JMS | [5 empty] | 0.1 | 0 | 0
| FINISH |  |  |  |  | 123 | 0.5 | 61.5
| LABOUR | MS | PAR |  | 0 | 0 |  | 0
| LABOUR | MS | CUT PANELS |  | 41 | 2.05 |  | 0
| LABOUR | MS | JOINT |  |  | 0 |  | 0
| LABOUR | MS | 2ND MS |  |  | 2.05 |  | 0
| LABOUR | JS | [5 empty] | 0
| LABOUR | JS | [5 empty] | 0
| LABOUR | JS | [5 empty] | 0
| LABOUR | PS |  |  |  | 4.1 |  | 0
| LABOUR | PS | [5 empty] | 0
| LABOUR TOTALS | MS |  |  |  | 4.1 | 37.42 | 153.422 |  | 4.1
| LABOUR TOTALS | JS |  |  |  | 0 | 37.42 | 0 |  |  | 0
| LABOUR TOTALS | PS |  |  |  | 4.1 | 37.42 | 153.422 |  |  |  | 4.1
| LABOUR | PACK |  |  |  | 2 | 37.42 | 74.84 |  |  | 2
| DELIVERY | [5 empty] | 37.42 | 0
| FIXINGS |  |  |  |  | 1 | 6.1846 | 6.1846
| TOTAL EACH |  |  |  |  | 10.2 | 5.0784 | 624.6436 | 624.6436 | 4.1 | 2 | 4.1
ITEM | FF-09 Reception planter boxes |  | 1900mm X 570mm X 350mm |  | RE-32 |  | Nr units | 3 |  |  |  |  | ITEM | 27 |  | 0 |  | 0 |  | Nr units | 0
6881/88 | PART | MATERIAL | SECTION | SECTION | AREA | No / LM | RATE | COST |  | ms hours | js hours | ps hours | 5845.9002 | PART | MATERIAL | SECTION | SECTION | AREA | No / LM | RATE | COST |  | ms hours | js hours | ps hours
TIMBER |  |  |  |  | 0 |  |  | 0 |  |  |  |  | TIMBER |  |  |  |  | 0 |  |  | 0
TIMBER |  |  |  |  | 0 |  |  | 0 |  |  |  |  | TIMBER |  |  |  |  | 0 |  |  | 0
TIMBER |  |  |  |  | 0 |  |  | 0 |  |  |  |  | TIMBER |  |  |  |  | 0 |  |  | 0
SHEETS | CLAD | 25mm PLY | 2 | 0.6 | 1.2 | 1 | 15 | 18 |  |  |  |  | SHEETS | CLAD | 25mm PLY | 2 | 0.6 | 1.2 | 1 | 15 | 18
SHEETS | CLAD | 25mm PLY | 2 | 0.15 | 0.3 | 1 | 15 | 4.5 |  |  |  |  | SHEETS | CLAD | 25mm PLY | 2 | 0.15 | 0.3 | 1 | 15 | 4.5
SHEETS | CLAD | 25mm PLY | 2 | 0.4 | 0.8 | 1 | 15 | 12 |  |  |  |  | SHEETS | CLAD | 25mm PLY | 2 | 0.4 | 0.8 | 1 | 15 | 12
SHEETS | CLAD | 25mm PLY | 2 | 0.3 | 0.6 | 1 | 15 | 9 |  |  |  |  | SHEETS | CLAD | 25mm PLY | 2 | 0.3 | 0.6 | 1 | 15 | 9
SHEETS | CLAD | 25mm PLY | 0.6 | 0.15 | 0.09 | 1 | 15 | 1.35 |  |  |  |  | SHEETS | CLAD | 25mm PLY | 0.6 | 0.15 | 0.09 | 1 | 15 | 1.35
NO MARK UP ITEMS | [7 empty] | 0 |  |  |  |  | NO MARK UP ITEMS | [7 empty] | 0
NO MARK UP ITEMS | [7 empty] | 0 |  |  |  |  | NO MARK UP ITEMS | [7 empty] | 0
NO MARK UP ITEMS | [7 empty] | 0 |  |  |  |  | NO MARK UP ITEMS | [7 empty] | 0
ITEMS FOR 10% | SUPPORTS & CLADDING |  |  |  |  | 1 | 1200 | 1200 | CONTROL 22/10/2019 |  |  |  | ITEMS FOR 10% | SUPPORTS & CLADDING |  |  |  |  | 1 | 1390 | 1390 | CONTROL 22/10/2019
ITEMS FOR 10% | LINER |  |  |  |  | 1 | 190 | 190 |  |  |  |  | ITEMS FOR 10% | LINER |  |  |  |  | 1 | 190 | 190
ITEMS FOR 10% | [7 empty] | 0 |  |  |  |  | ITEMS FOR 10% | [7 empty] | 0
% FOR JMS | [5 empty] | 0.1 | 1390 | 139 |  |  |  |  | % FOR JMS | [5 empty] | 0.1 | 1580 | 158
| FINISH | [6 empty] | 0 | [5 empty] | FINISH | [6 empty] | 0
| LABOUR | MS | PAR |  | 0 | 0 |  | 0 | [5 empty] | LABOUR | MS | PAR |  | 0 | 0 |  | 0
| LABOUR | MS | CUT PANELS |  | 5 | 0.5 |  | 0 | [5 empty] | LABOUR | MS | CUT PANELS |  | 5 | 0.5 |  | 0
| LABOUR | MS | JOINT |  |  | 0 |  | 0 | [5 empty] | LABOUR | MS | JOINT |  |  | 0 |  | 0
| LABOUR | MS | [5 empty] | 0 | [5 empty] | LABOUR | MS | [5 empty] | 0
| LABOUR | JS |  |  |  | 8 |  | 0 | [5 empty] | LABOUR | JS |  |  |  | 8 |  | 0
| LABOUR | JS | [5 empty] | 0 | [5 empty] | LABOUR | JS | [5 empty] | 0
| LABOUR | JS | [5 empty] | 0 | [5 empty] | LABOUR | JS | [5 empty] | 0
| LABOUR | PS | [5 empty] | 0 | [5 empty] | LABOUR | PS | [5 empty] | 0
| LABOUR | PS | [5 empty] | 0 | [5 empty] | LABOUR | PS | [5 empty] | 0
| LABOUR TOTALS | MS |  |  |  | 0.5 | 37.42 | 18.71 |  | 1.5 |  |  |  | LABOUR TOTALS | MS |  |  |  | 0.5 | 37.42 | 18.71 |  | 0
| LABOUR TOTALS | JS |  |  |  | 8 | 37.42 | 299.36 |  |  | 24 |  |  | LABOUR TOTALS | JS |  |  |  | 8 | 37.42 | 299.36 |  |  | 0
| LABOUR TOTALS | PS |  |  |  | 0 | 37.42 | 0 |  |  |  | 0 |  | LABOUR TOTALS | PS |  |  |  | 0 | 37.42 | 0 |  |  |  | 0
| LABOUR | PACK |  |  |  | 1 | 37.42 | 37.42 |  |  | 3 |  |  | LABOUR | PACK |  |  |  | 1 | 37.42 | 37.42 |  |  | 0
| DELIVERY | [5 empty] | 37.42 | 0 | [5 empty] | DELIVERY | [5 empty] | 37.42 | 0
| FIXINGS |  |  |  |  | 1 | 19.2934 | 19.2934 | [5 empty] | FIXINGS |  |  |  |  | 1 | 21.3834 | 21.3834
| TOTAL EACH |  |  |  |  | 9.5 |  | 1948.6334 | 5845.9002 | 1.5 | 27 | 0 |  | TOTAL EACH |  |  |  |  | 9.5 |  | 2159.7234 | 0 | 0 | 0 | 0
ITEM | 0 |  | 2100mm X 570mm X 350mm |  | 0 |  | Nr units | 1
6881/88A | PART | MATERIAL | SECTION | SECTION | AREA | No / LM | RATE | COST |  | ms hours | js hours | ps hours
TIMBER |  |  |  |  | 0 |  |  | 0
TIMBER |  |  |  |  | 0 |  |  | 0
TIMBER |  |  |  |  | 0 |  |  | 0
SHEETS | CLAD | 25mm PLY | 2.1 | 0.6 | 1.26 | 1 | 15 | 18.9
SHEETS | CLAD | 25mm PLY | 2.1 | 0.15 | 0.315 | 1 | 15 | 4.725
SHEETS | CLAD | 25mm PLY | 2.1 | 0.4 | 0.84 | 1 | 15 | 12.6
SHEETS | CLAD | 25mm PLY | 2.1 | 0.3 | 0.63 | 1 | 15 | 9.45
SHEETS | CLAD | 25mm PLY | 0.6 | 0.15 | 0.09 | 1 | 15 | 1.35
NO MARK UP ITEMS | [7 empty] | 0
NO MARK UP ITEMS | [7 empty] | 0
NO MARK UP ITEMS | [7 empty] | 0
ITEMS FOR 10% | SUPPORTS & CLADDING |  |  |  |  | 1 | 1300 | 1300 | CONTROL 22/10/2019
ITEMS FOR 10% | LINER |  |  |  |  | 1 | 210 | 210
ITEMS FOR 10% | [7 empty] | 0
% FOR JMS | [5 empty] | 0.1 | 1510 | 151
| FINISH | [6 empty] | 0
| LABOUR | MS | PAR |  | 0 | 0 |  | 0
| LABOUR | MS | CUT PANELS |  | 5 | 0.5 |  | 0
| LABOUR | MS | JOINT |  |  | 0 |  | 0
| LABOUR | MS | [5 empty] | 0
| LABOUR | JS |  |  |  | 8 |  | 0
| LABOUR | JS | [5 empty] | 0
| LABOUR | JS | [5 empty] | 0
| LABOUR | PS | [5 empty] | 0
| LABOUR | PS | [5 empty] | 0
| LABOUR TOTALS | MS |  |  |  | 0.5 | 37.42 | 18.71 |  | 0.5
| LABOUR TOTALS | JS |  |  |  | 8 | 37.42 | 299.36 |  |  | 8
| LABOUR TOTALS | PS |  |  |  | 0 | 37.42 | 0 |  |  |  | 0
| LABOUR | PACK |  |  |  | 1 | 37.42 | 37.42 |  |  | 1
| DELIVERY | [5 empty] | 37.42 | 0
| FIXINGS |  |  |  |  | 1 | 20.6351 | 20.6351
| TOTAL EACH |  |  |  |  | 9.5 |  | 2084.1501 | 2084.1501 | 0.5 | 9 | 0
ITEM | FF-09 Reception planter boxes |  | 2200mm X 570mm X 350mm |  | RE-32 |  | Nr units | 1
6881/89 | PART | MATERIAL | SECTION | SECTION | AREA | No / LM | RATE | COST |  | ms hours | js hours | ps hours
TIMBER |  |  |  |  | 0 |  |  | 0
TIMBER |  |  |  |  | 0 |  |  | 0
TIMBER |  |  |  |  | 0 |  |  | 0
SHEETS | CLAD | 25mm PLY | 2.2 | 0.6 | 1.32 | 1 | 15 | 19.8
SHEETS | CLAD | 25mm PLY | 2.2 | 0.15 | 0.33 | 1 | 15 | 4.95
SHEETS | CLAD | 25mm PLY | 2.2 | 0.4 | 0.88 | 1 | 15 | 13.2
SHEETS | CLAD | 25mm PLY | 2.2 | 0.3 | 0.66 | 1 | 15 | 9.9
SHEETS | CLAD | 25mm PLY | 0.6 | 0.15 | 0.09 | 1 | 15 | 1.35
NO MARK UP ITEMS | [7 empty] | 0
NO MARK UP ITEMS | [7 empty] | 0
NO MARK UP ITEMS | [7 empty] | 0
ITEMS FOR 10% | SUPPORTS & CLADDING |  |  |  |  | 1 | 1400 | 1400 | CONTROL 22/10/2019
ITEMS FOR 10% | LINER |  |  |  |  | 1 | 220 | 220
ITEMS FOR 10% | [7 empty] | 0
% FOR JMS | [5 empty] | 0.1 | 1620 | 162
| FINISH | [6 empty] | 0
| LABOUR | MS | PAR |  | 0 | 0 |  | 0
| LABOUR | MS | CUT PANELS |  | 5 | 0.5 |  | 0
| LABOUR | MS | JOINT |  |  | 0 |  | 0
| LABOUR | MS | [5 empty] | 0
| LABOUR | JS |  |  |  | 8 |  | 0
| LABOUR | JS | [5 empty] | 0
| LABOUR | JS | [5 empty] | 0
| LABOUR | PS | [5 empty] | 0
| LABOUR | PS | [5 empty] | 0
| LABOUR TOTALS | MS |  |  |  | 0.5 | 37.42 | 18.71 |  | 0.5
| LABOUR TOTALS | JS |  |  |  | 8 | 37.42 | 299.36 |  |  | 8
| LABOUR TOTALS | PS |  |  |  | 0 | 37.42 | 0 |  |  |  | 0
| LABOUR | PACK |  |  |  | 1 | 37.42 | 37.42 |  |  | 1
| DELIVERY | [5 empty] | 37.42 | 0
| FIXINGS |  |  |  |  | 1 | 21.8669 | 21.8669
| TOTAL EACH |  |  |  |  | 9.5 |  | 2208.5569 | 2208.5569 | 0.5 | 9 | 0
ITEM | IW-40 Cladding support system |  | 0 |  | 0 |  | Nr units | 0
6881/90 | PART | MATERIAL | SECTION | SECTION | AREA | No / LM | RATE | COST |  | ms hours | js hours | ps hours
TIMBER |  |  |  |  | 0 |  |  | 0
TIMBER |  |  |  |  | 0 |  |  | 0
TIMBER |  |  |  |  | 0 |  |  | 0
SHEETS |  |  |  |  | 0 |  |  | 0
SHEETS |  |  |  |  | 0 |  |  | 0
SHEETS |  |  |  |  | 0 |  |  | 0
NO MARK UP ITEMS | [7 empty] | 0
NO MARK UP ITEMS | [7 empty] | 0
NO MARK UP ITEMS | [7 empty] | 0
ITEMS FOR 10% | [7 empty] | 0
ITEMS FOR 10% | [7 empty] | 0
ITEMS FOR 10% | [7 empty] | 0
% FOR JMS | [5 empty] | 0.1 | 0 | 0
| FINISH | [6 empty] | 0
| LABOUR | MS | PAR |  | 0 | 0 |  | 0
| LABOUR | MS | CUT PANELS |  | 0 | 0 |  | 0
| LABOUR | MS | JOINT |  |  | 0 |  | 0
| LABOUR | MS | [5 empty] | 0
| LABOUR | JS | [5 empty] | 0
| LABOUR | JS | [5 empty] | 0
| LABOUR | JS | [5 empty] | 0
| LABOUR | PS | [5 empty] | 0
| LABOUR | PS | [5 empty] | 0
| LABOUR TOTALS | MS |  |  |  | 0 | 37.42 | 0 |  | 0
| LABOUR TOTALS | JS |  |  |  | 0 | 37.42 | 0 |  |  | 0
| LABOUR TOTALS | PS |  |  |  | 0 | 37.42 | 0 |  |  |  | 0
| LABOUR | PACK |  |  |  |  | 37.42 | 0 |  |  | 0
| DELIVERY | [5 empty] | 37.42 | 0
| FIXINGS |  |  |  |  | 1 | 0 | 0
| TOTAL EACH |  |  |  |  | 0 |  | 0 | 0 | 0 | 0 | 0
ITEM | FF-03 Reception devider unit |  | 3830mm X 440mm X 630mm |  | RE-41 |  | Nr units | 1 |  |  |  |  | ITEM | SAMPLE |  | 0 |  | 0 |  | Nr units | 0 |  |  |  |  | ITEM | 0 |  | 0 |  | 0 |  | Nr units | 0 |  |  |  |  | ITEM | 0 |  | 0 |  | 0 |  | Nr units | 0 |  | ITEM | 0 |  | 0 |  | 0 |  | Nr units | 0
6881/91 | PART | MATERIAL | SECTION | SECTION | AREA | No / LM | RATE | COST |  | ms hours | js hours | ps hours | 13010.6209 | PART | MATERIAL | SECTION | SECTION | AREA | No / LM | RATE | COST |  | ms hours | js hours | ps hours | 0 | PART | MATERIAL | SECTION | SECTION | AREA | No / LM | RATE | COST |  |  |  |  | 0 | PART | MATERIAL | SECTION | SECTION | AREA | No / LM | RATE | COST |  | 0 | PART | MATERIAL | SECTION | SECTION | AREA | No / LM | RATE | COST
TIMBER | CLAD | OAK | 0.1 | 0.038 | 0.0038 | 81.2 | 3190 | 984.3064 |  |  |  |  | TIMBER | CLAD | OAK | 0.1 | 0.038 | 0.0038 | 10 | 3190 | 121.22 |  |  |  |  | TIMBER | CLAD | walnut | 0.1 | 0.038 | 0.0038 | 81.2 | 4816 | 1486.025 |  |  |  |  | TIMBER | CLAD | walnut | 0.1 | 0.038 | 0.0038 | 81.2 | 4816 | 1486.025 |  | TIMBER | CLAD | oak | 0.1 | 0.038 | 0.0038 | 81.2 | 3828 | 1181.1677
TIMBER | BOT MOULD | SWD | 0.05 | 0.05 | 0.0025 | 9 | 550 | 12.375 |  |  |  |  | TIMBER | BOT MOULD | SWD | 0.05 | 0.05 | 0.0025 | 1 | 550 | 1.375 |  |  |  |  | TIMBER | BOT MOULD | SWD | 0.05 | 0.05 | 0.0025 | 9 | 550 | 12.375 |  |  |  |  | TIMBER | BOT MOULD | SWD | 0.05 | 0.05 | 0.0025 | 9 | 550 | 12.375 |  | TIMBER | BOT MOULD | SWD | 0.05 | 0.05 | 0.0025 | 9 | 550 | 12.375
TIMBER |  |  |  |  | 0 |  |  | 0 |  |  |  |  | TIMBER |  |  |  |  | 0 |  |  | 0 |  |  |  |  | TIMBER |  |  |  |  | 0 |  |  | 0 |  |  |  |  | TIMBER |  |  |  |  | 0 |  |  | 0 |  | TIMBER |  |  |  |  | 0 |  |  | 0
SHEETS | SIDE | 18mm MDF | 0.45 | 0.7 | 0.315 | 4 | 12 | 15.12 |  |  |  |  | SHEETS | SIDE | 18mm MDF | 0.45 | 0.7 | 0.315 | 1 | 12 | 3.78 |  |  |  |  | SHEETS | SIDE | 18mm MDF | 0.45 | 0.7 | 0.315 | 4 | 12 | 15.12 |  |  |  |  | SHEETS | SIDE | 18mm MDF | 0.45 | 0.7 | 0.315 | 4 | 12 | 15.12 |  | SHEETS | SIDE | 18mm MDF | 0.45 | 0.7 | 0.315 | 4 | 12 | 15.12
SHEETS | FRONT & BACK | 18mm MDF | 2 | 0.7 | 1.4 | 4 | 12 | 67.2 |  |  |  |  | SHEETS | FRONT & BACK | 18mm MDF | 0.5 | 0.7 | 0.35 | 1 | 12 | 4.2 |  |  |  |  | SHEETS | FRONT & BACK | 18mm MDF | 2 | 0.7 | 1.4 | 4 | 12 | 67.2 |  |  |  |  | SHEETS | FRONT & BACK | 18mm MDF | 2 | 0.7 | 1.4 | 4 | 12 | 67.2 |  | SHEETS | FRONT & BACK | 18mm MDF | 2 | 0.7 | 1.4 | 4 | 12 | 67.2
SHEETS | TOP & BOT | 18mm MDF | 2 | 0.45 | 0.9 | 4 | 12 | 43.2 |  |  |  |  | SHEETS | TOP & BOT | 18mm MDF | 0.5 | 0.45 | 0.225 | 1 | 12 | 2.7 |  |  |  |  | SHEETS | TOP & BOT | 18mm MDF | 2 | 0.45 | 0.9 | 4 | 12 | 43.2 |  |  |  |  | SHEETS | TOP & BOT | 18mm MDF | 2 | 0.45 | 0.9 | 4 | 12 | 43.2 |  | SHEETS | TOP & BOT | 18mm MDF | 2 | 0.45 | 0.9 | 4 | 12 | 43.2
SHEETS | DIVIDERS | 18mm MDF | 0.45 | 0.65 | 0.2925 | 4 | 12 | 14.04 |  |  |  |  | SHEETS | DIVIDERS | 18mm MDF | 0.45 | 0.65 | 0.2925 | 1 | 12 | 3.51 |  |  |  |  | SHEETS | DIVIDERS | 18mm MDF | 0.45 | 0.65 | 0.2925 | 4 | 12 | 14.04 |  |  |  |  | SHEETS | DIVIDERS | 18mm MDF | 0.45 | 0.65 | 0.2925 | 4 | 12 | 14.04 |  | SHEETS | DIVIDERS | 18mm MDF | 0.45 | 0.65 | 0.2925 | 4 | 12 | 14.04
SHEETS | TOP | 40mm MDF | 2 | 0.45 | 0.9 | 2 | 40 | 72 |  |  |  |  | SHEETS | TOP | 40mm MDF | 0.5 | 0.45 | 0.225 | 1 | 40 | 9 |  |  |  |  | SHEETS | TOP | 40mm MDF | 2 | 0.45 | 0.9 | 2 | 40 | 72 |  |  |  |  | SHEETS | TOP | 40mm MDF | 2 | 0.45 | 0.9 | 2 | 40 | 72 |  | SHEETS | TOP | 40mm MDF | 2 | 0.45 | 0.9 | 2 | 40 | 72
SHEETS |  |  |  |  | 0 |  |  | 0 |  |  |  |  | SHEETS |  |  |  |  | 0 |  |  | 0 |  |  |  |  | SHEETS |  |  |  |  | 0 |  |  | 0 |  |  |  |  | SHEETS |  |  |  |  | 0 |  |  | 0 |  | SHEETS |  |  |  |  | 0 |  |  | 0
NO MARK UP ITEMS | [7 empty] | 0 |  |  |  |  | NO MARK UP ITEMS | [7 empty] | 0 |  |  |  |  | NO MARK UP ITEMS | [7 empty] | 0 |  |  |  |  | NO MARK UP ITEMS | [7 empty] | 0 |  | NO MARK UP ITEMS | [7 empty] | 0
NO MARK UP ITEMS | [7 empty] | 0 |  |  |  |  | NO MARK UP ITEMS | [7 empty] | 0 |  |  |  |  | NO MARK UP ITEMS | [7 empty] | 0 |  |  |  |  | NO MARK UP ITEMS | [7 empty] | 0 |  | NO MARK UP ITEMS | [7 empty] | 0
NO MARK UP ITEMS | [7 empty] | 0 |  |  |  |  | NO MARK UP ITEMS | [7 empty] | 0 |  |  |  |  | NO MARK UP ITEMS | [7 empty] | 0 |  |  |  |  | NO MARK UP ITEMS | [7 empty] | 0 |  | NO MARK UP ITEMS | [7 empty] | 0
ITEMS FOR 10% | CLADDING |  |  |  |  | 1 | 6400 | 6400 | CONTROL 15/10/2019 |  |  |  | ITEMS FOR 10% | CLADDING |  |  |  |  | 1 | 560 | 560 | CONTROL 09/12/2019 |  |  |  | ITEMS FOR 10% | CLADDING |  |  |  |  | 1 | 6400 | 6400 | CONTROL 15/10/2019 |  |  |  | ITEMS FOR 10% | CLADDING |  |  |  |  | 1 | 6400 | 6400 | CONTROL 15/10/2019 | ITEMS FOR 10% | CLADDING |  |  |  |  | 1 | 6400 | 6400 | CONTROL 15/10/2019
ITEMS FOR 10% | [7 empty] | 0 |  |  |  |  | ITEMS FOR 10% | [7 empty] | 0 |  |  |  |  | ITEMS FOR 10% | [7 empty] | 0 |  |  |  |  | ITEMS FOR 10% | [7 empty] | 0 |  | ITEMS FOR 10% | [7 empty] | 0
ITEMS FOR 10% | [7 empty] | 0 |  |  |  |  | ITEMS FOR 10% | [7 empty] | 0 |  |  |  |  | ITEMS FOR 10% | [7 empty] | 0 |  |  |  |  | ITEMS FOR 10% | [7 empty] | 0 |  | ITEMS FOR 10% | [7 empty] | 0
% FOR JMS | [5 empty] | 0.1 | 6400 | 640 |  |  |  |  | % FOR JMS | [5 empty] | 0.1 | 560 | 56 |  |  |  |  | % FOR JMS | [5 empty] | 0.1 | 6400 | 640 |  |  |  |  | % FOR JMS | [5 empty] | 0.1 | 6400 | 640 |  | % FOR JMS | [5 empty] | 0.1 | 6400 | 640
| FINISH |  |  |  |  | 81.2 | 1.25 | 101.5 | [5 empty] | FINISH |  |  |  |  | 10 | 1.25 | 12.5 | [5 empty] | FINISH |  |  |  |  | 81.2 | 1.25 | 101.5 | [5 empty] | FINISH |  |  |  |  | 81.2 | 1.5 | 121.8 |  |  | FINISH |  |  |  |  | 81.2 | 1.5 | 121.8
| LABOUR | MS | PAR |  | 90.2 | 4.51 |  | 0 | [5 empty] | LABOUR | MS | PAR |  | 11 | 0.55 |  | 0 | [5 empty] | LABOUR | MS | PAR |  | 90.2 | 4.51 |  | 0 | [5 empty] | LABOUR | MS | PAR |  | 90.2 | 4.51 |  | 0 |  |  | LABOUR | MS | PAR |  | 90.2 | 4.51 |  | 0
| LABOUR | MS | CUT PANELS |  | 18 | 1.8 |  | 0 | [5 empty] | LABOUR | MS | CUT PANELS |  | 5 | 0.5 |  | 0 | [5 empty] | LABOUR | MS | CUT PANELS |  | 18 | 1.8 |  | 0 | [5 empty] | LABOUR | MS | CUT PANELS |  | 18 | 1.8 |  | 0 |  |  | LABOUR | MS | CUT PANELS |  | 18 | 1.8 |  | 0
| LABOUR | MS | JOINT |  |  | 0 |  | 0 | [5 empty] | LABOUR | MS | JOINT |  |  | 0 |  | 0 | [5 empty] | LABOUR | MS | JOINT |  |  | 0 |  | 0 | [5 empty] | LABOUR | MS | JOINT |  |  | 0 |  | 0 |  |  | LABOUR | MS | JOINT |  |  | 0 |  | 0
| LABOUR | MS | 2ND MS |  |  | 8 |  | 0 | [5 empty] | LABOUR | MS | 2ND MS |  |  | 2 |  | 0 | [5 empty] | LABOUR | MS | 2ND MS |  |  | 8 |  | 0 | [5 empty] | LABOUR | MS | 2ND MS |  |  | 8 |  | 0 |  |  | LABOUR | MS | 2ND MS |  |  | 8 |  | 0
| LABOUR | JS | UNIT |  | 8 | 16 |  | 0 | [5 empty] | LABOUR | JS |  |  |  | 8 |  | 0 | [5 empty] | LABOUR | JS | UNIT |  | 8 | 16 |  | 0 | [5 empty] | LABOUR | JS | UNIT |  | 8 | 16 |  | 0 |  |  | LABOUR | JS | UNIT |  | 8 | 16 |  | 0
| LABOUR | JS | PANELS |  | 0.25 | 29 |  | 0 | [5 empty] | LABOUR | JS | [5 empty] | 0 | [5 empty] | LABOUR | JS | PANELS |  | 0.25 | 29 |  | 0 | [5 empty] | LABOUR | JS | PANELS |  | 0.25 | 29 |  | 0 |  |  | LABOUR | JS | PANELS |  | 0.25 | 29 |  | 0
| LABOUR | JS | TOP & BOT TRIM |  |  | 32 |  | 0 | [5 empty] | LABOUR | JS | [5 empty] | 0 | [5 empty] | LABOUR | JS | TOP & BOT TRIM |  |  | 32 |  | 0 | [5 empty] | LABOUR | JS | TOP & BOT TRIM |  |  | 32 |  | 0 |  |  | LABOUR | JS | TOP & BOT TRIM |  |  | 32 |  | 0
| LABOUR | JS | SKIRTING |  |  | 4 |  | 0 | [5 empty] | LABOUR | JS | [5 empty] | 0 | [5 empty] | LABOUR | JS | SKIRTING |  |  | 4 |  | 0 | [5 empty] | LABOUR | JS | SKIRTING |  |  | 4 |  | 0 |  |  | LABOUR | JS | SKIRTING |  |  | 4 |  | 0
| LABOUR | JS | CHANNEL |  |  | 4 |  | 0 | [5 empty] | LABOUR | JS | [5 empty] | 0 | [5 empty] | LABOUR | JS | CHANNEL |  |  | 4 |  | 0 | [5 empty] | LABOUR | JS | CHANNEL |  |  | 4 |  | 0 |  |  | LABOUR | JS | CHANNEL |  |  | 4 |  | 0
| LABOUR | PS |  |  |  | 8.12 |  | 0 | [5 empty] | LABOUR | PS | [5 empty] | 0 | [5 empty] | LABOUR | PS |  |  |  | 8.12 |  | 0 | [5 empty] | LABOUR | PS |  |  |  | 10 |  | 0 |  |  | LABOUR | PS |  |  |  | 12 |  | 0
| LABOUR | PS | [5 empty] | 0 | [5 empty] | LABOUR | PS | [5 empty] | 0 | [5 empty] | LABOUR | PS | [5 empty] | 0 | [5 empty] | LABOUR | PS | [5 empty] | 0 |  |  | LABOUR | PS | [5 empty] | 0
| LABOUR TOTALS | MS |  |  |  | 14.31 | 37.42 | 535.4802 |  | 14.31 |  |  |  | LABOUR TOTALS | MS |  |  |  | 3.05 | 37.42 | 114.131 |  | 0 |  |  |  | LABOUR TOTALS | MS |  |  |  | 14.31 | 37.42 | 535.4802 | [5 empty] | LABOUR TOTALS | MS |  |  |  | 14.31 | 37.42 | 535.4802 |  |  | LABOUR TOTALS | MS |  |  |  | 14.31 | 37.42 | 535.4802
| LABOUR TOTALS | JS |  |  |  | 85 | 37.42 | 3180.7 |  |  | 85 |  |  | LABOUR TOTALS | JS |  |  |  | 8 | 37.42 | 299.36 |  |  | 0 |  |  | LABOUR TOTALS | JS |  |  |  | 85 | 37.42 | 3180.7 | [5 empty] | LABOUR TOTALS | JS |  |  |  | 85 | 37.42 | 3180.7 |  |  | LABOUR TOTALS | JS |  |  |  | 85 | 37.42 | 3180.7
| LABOUR TOTALS | PS |  |  |  | 8.12 | 37.42 | 303.8504 |  |  |  | 8.12 |  | LABOUR TOTALS | PS |  |  |  | 0 | 37.42 | 0 |  |  |  | 0 |  | LABOUR TOTALS | PS |  |  |  | 8.12 | 37.42 | 303.8504 | [5 empty] | LABOUR TOTALS | PS |  |  |  | 10 | 37.42 | 374.2 |  |  | LABOUR TOTALS | PS |  |  |  | 12 | 37.42 | 449.04
| LABOUR | PACK |  |  |  | 4 | 37.42 | 149.68 |  |  | 4 |  |  | LABOUR | PACK |  |  |  | 1 | 37.42 | 37.42 |  |  | 0 |  |  | LABOUR | PACK |  |  |  | 4 | 37.42 | 149.68 | [5 empty] | LABOUR | PACK |  |  |  | 4 | 37.42 | 149.68 |  |  | LABOUR | PACK |  |  |  | 4 | 37.42 | 149.68
| DELIVERY | [5 empty] | 37.42 | 0 | [5 empty] | DELIVERY | [5 empty] | 37.42 | 0 | [5 empty] | DELIVERY | [5 empty] | 37.42 | 0 | [5 empty] | DELIVERY | [5 empty] | 37.42 | 0 |  |  | DELIVERY | [5 empty] | 37.42 | 0
| FIXINGS |  |  |  |  | 1 | 125.1945 | 125.1945 | [5 empty] | FIXINGS |  |  |  |  | 1 | 12.252 | 12.252 | [5 empty] | FIXINGS |  |  |  |  | 1 | 130.2117 | 130.2117 | [5 empty] | FIXINGS |  |  |  |  | 1 | 131.1182 | 131.1182 |  |  | FIXINGS |  |  |  |  | 1 | 128.818 | 128.818
| TOTAL EACH |  |  |  |  | 111.43 |  | 12644.6465 | 12644.6465 | 14.31 | 89 | 8.12 |  | TOTAL EACH |  |  |  |  | 12.05 |  | 1237.448 | 0 | 0 | 0 | 0 |  | TOTAL EACH |  |  |  |  | 111.43 |  | 13151.3823 | 0 |  |  |  |  | TOTAL EACH |  |  |  |  | 113.31 |  | 13242.9384 | 0 |  | TOTAL EACH |  |  |  |  | 115.31 |  | 13010.6209 | 0
ITEM | FF-04 Reception high table |  | 3500mm X 1800mm X 1050mm |  | RE-42 |  | Nr units | 1 |  |  |  |  | ITEM | 76 |  | 0 |  | 43749 |  | Nr units | 0 |  |  |  |  | ITEM | SAMPLE |  | 0 |  | 0 |  | Nr units | 0 |  |  |  |  | ITEM | 0 |  | 0 |  | 0 |  | Nr units | 0 |  |  |  |  | ITEM | 0 |  | 0 |  | 0 |  | Nr units | 0 |  |  |  |  | ITEM | 0 |  | 0 |  | 0 |  | Nr units | 0
6881/92 | PART | MATERIAL | SECTION | SECTION | AREA | No / LM | RATE | COST |  | ms hours | js hours | ps hours | 10585.6393 | PART | MATERIAL | SECTION | SECTION | AREA | No / LM | RATE | COST |  | ms hours | js hours | ps hours | Now revised to unfinished Oberflex from Shadbolts | PART | MATERIAL | SECTION | SECTION | AREA | No / LM | RATE | COST |  | ms hours | js hours | ps hours | 0 | PART | MATERIAL | SECTION | SECTION | AREA | No / LM | RATE | COST |  | ms hours | js hours | ps hours | 0 | PART | MATERIAL | SECTION | SECTION | AREA | No / LM | RATE | COST |  | ms hours | js hours | ps hours | 0 | PART | MATERIAL | SECTION | SECTION | AREA | No / LM | RATE | COST |  | ms hours | js hours | ps hours
TIMBER | LIPS | OAK | 0.125 | 0.025 | 0.003125 | 12 | 3091 | 115.9125 |  |  |  |  | TIMBER | LIPS | OAK | 0.125 | 0.025 | 0.003125 | 12 | 3091 | 115.9125 |  |  |  |  | TIMBER | LIPS | OAK | 0.125 | 0.025 | 0.003125 | 1 | 3091 | 9.6594 |  |  |  |  | TIMBER | LIPS | OAK | 0.125 | 0.025 | 0.003125 | 12 | 3091 | 115.9125 |  |  |  |  | TIMBER | LIPS | OAK | 0.125 | 0.025 | 0.003125 | 12 | 3091 | 115.9125 |  |  |  |  | TIMBER | LIPS | OAK | 0.125 | 0.025 | 0.003125 | 12 | 3709 | 139.0875
TIMBER | TOP | SWD | 0.125 | 0.05 | 0.00625 | 7 | 550 | 24.0625 |  |  |  |  | TIMBER | TOP | SWD | 0.125 | 0.05 | 0.00625 | 7 | 550 | 24.0625 |  |  |  |  | TIMBER | TOP | SWD | 0.125 | 0.05 | 0.00625 | 1 | 550 | 3.4375 |  |  |  |  | TIMBER | TOP | SWD | 0.125 | 0.05 | 0.00625 | 7 | 550 | 24.0625 |  |  |  |  | TIMBER | TOP | SWD | 0.125 | 0.05 | 0.00625 | 7 | 550 | 24.0625 |  |  |  |  | TIMBER | TOP | SWD | 0.125 | 0.05 | 0.00625 | 7 | 550 | 24.0625
TIMBER |  |  |  |  | 0 |  |  | 0 |  |  |  |  | TIMBER |  |  |  |  | 0 |  |  | 0 |  |  |  |  | TIMBER |  |  |  |  | 0 |  |  | 0 |  |  |  |  | TIMBER |  |  |  |  | 0 |  |  | 0 |  |  |  |  | TIMBER |  |  |  |  | 0 |  |  | 0 |  |  |  |  | TIMBER |  |  |  |  | 0 |  |  | 0
SHEETS | LEGS | 18mm MDF | 1 | 1.3 | 1.3 | 4 | 12 | 62.4 |  |  |  |  | SHEETS | LEGS | 18mm MDF | 1 | 1.3 | 1.3 | 4 | 12 | 62.4 |  |  |  |  | SHEETS | LEGS | 18mm MDF | 1 | 0.5 | 0.5 | 1 | 12 | 6 |  |  |  |  | SHEETS | LEGS | 18mm MDF | 1 | 1.3 | 1.3 | 4 | 12 | 62.4 |  |  |  |  | SHEETS | LEGS | 18mm MDF | 1 | 1.3 | 1.3 | 4 | 12 | 62.4 |  |  |  |  | SHEETS | LEGS | 18mm MDF | 1 | 1.3 | 1.3 | 4 | 12 | 62.4
SHEETS | LEGS | 18mm MDF | 1 | 0.2 | 0.2 | 4 | 12 | 9.6 |  |  |  |  | SHEETS | LEGS | 18mm MDF | 1 | 0.2 | 0.2 | 4 | 12 | 9.6 |  |  |  |  | SHEETS | LEGS | 18mm MDF | 1 | 0.2 | 0.2 | 1 | 12 | 2.4 |  |  |  |  | SHEETS | LEGS | 18mm MDF | 1 | 0.2 | 0.2 | 4 | 12 | 9.6 |  |  |  |  | SHEETS | LEGS | 18mm MDF | 1 | 0.2 | 0.2 | 4 | 12 | 9.6 |  |  |  |  | SHEETS | LEGS | 18mm MDF | 1 | 0.2 | 0.2 | 4 | 12 | 9.6
SHEETS |  |  |  |  | 0 |  |  | 0 |  |  |  |  | SHEETS |  |  |  |  | 0 |  |  | 0 |  |  |  |  | SHEETS |  |  |  |  | 0 |  |  | 0 |  |  |  |  | SHEETS |  |  |  |  | 0 |  |  | 0 |  |  |  |  | SHEETS |  |  |  |  | 0 |  |  | 0 |  |  |  |  | SHEETS |  |  |  |  | 0 |  |  | 0
NO MARK UP ITEMS | [7 empty] | 0 |  |  |  |  | NO MARK UP ITEMS | [7 empty] | 0 |  |  |  |  | NO MARK UP ITEMS | [7 empty] | 0 |  |  |  |  | NO MARK UP ITEMS | [7 empty] | 0 |  |  |  |  | NO MARK UP ITEMS | [7 empty] | 0 |  |  |  |  | NO MARK UP ITEMS | [7 empty] | 0
NO MARK UP ITEMS | [7 empty] | 0 |  |  |  |  | NO MARK UP ITEMS | [7 empty] | 0 |  |  |  |  | NO MARK UP ITEMS | [7 empty] | 0 |  |  |  |  | NO MARK UP ITEMS | [7 empty] | 0 |  |  |  |  | NO MARK UP ITEMS | [7 empty] | 0 |  |  |  |  | NO MARK UP ITEMS | [7 empty] | 0
NO MARK UP ITEMS | [7 empty] | 0 |  |  |  |  | NO MARK UP ITEMS | [7 empty] | 0 |  |  |  |  | NO MARK UP ITEMS | [7 empty] | 0 |  |  |  |  | NO MARK UP ITEMS | [7 empty] | 0 |  |  |  |  | NO MARK UP ITEMS | [7 empty] | 0 |  |  |  |  | NO MARK UP ITEMS | [7 empty] | 0
ITEMS FOR 10% | CLADDING | BRONZE |  |  |  | 1 | 4250 | 4250 | CONTROL 15/10/2019 |  |  |  | ITEMS FOR 10% | CLADDING | BRONZE |  |  |  | 1 | 4250 | 4250 | CONTROL 15/10/2019 |  |  |  | ITEMS FOR 10% | CLADDING | BRONZE |  |  |  | 1 | 460 | 460 | CONTROL 09/12/2019 |  |  |  | ITEMS FOR 10% | CLADDING | BRONZE |  |  |  | 1 | 4250 | 4250 | CONTROL 15/10/2019 |  |  |  | ITEMS FOR 10% | CLADDING | BRONZE |  |  |  | 1 | 4250 | 4250 | CONTROL 15/10/2019 |  |  |  | ITEMS FOR 10% | CLADDING | BRONZE |  |  |  | 1 | 4250 | 4250 | CONTROL 15/10/2019
ITEMS FOR 10% | PANELS |  |  |  |  | 2 | 1106.2 | 2212.4 | SHADBOLTS 424923 |  |  |  | ITEMS FOR 10% | PANELS |  |  |  |  | 2 | 752 | 1504 | DUNCAN REEDS 52270 |  |  |  | ITEMS FOR 10% | PANELS |  |  |  |  | 1 | 150 | 150 | SHADBOLTS 424923 |  |  |  | ITEMS FOR 10% | PANELS |  |  |  |  | 2 | 420.714 | 841.428 | DUNCAN REEDS 19200 |  |  |  | ITEMS FOR 10% | PANELS |  |  |  |  | 1 | 2079.12 | 2079.12 | SHADBOLTS 428682 |  |  |  | ITEMS FOR 10% | PANELS |  |  |  |  | 1 | 2024.96 | 2024.96 | SHADBOLTS 429577
ITEMS FOR 10% | [7 empty] | 0 |  |  |  |  | ITEMS FOR 10% | [7 empty] | 0 |  |  |  |  | ITEMS FOR 10% | [7 empty] | 0 |  |  |  |  | ITEMS FOR 10% | [7 empty] | 0 |  |  |  |  | ITEMS FOR 10% | [7 empty] | 0 |  |  |  |  | ITEMS FOR 10% | [7 empty] | 0
% FOR JMS | [5 empty] | 0.1 | 6462.4 | 646.24 |  |  |  |  | % FOR JMS | [5 empty] | 0.1 | 5754 | 575.4 |  |  |  |  | % FOR JMS | [5 empty] | 0.1 | 610 | 61 |  |  |  |  | % FOR JMS | [5 empty] | 0.1 | 5091.428 | 509.1428 |  |  |  |  | % FOR JMS | [5 empty] | 0.1 | 6329.12 | 632.912 |  |  |  |  | % FOR JMS | [5 empty] | 0.1 | 6274.96 | 627.496
| FINISH |  |  |  |  | 12 | 1.5 | 18 | [5 empty] | FINISH |  |  |  |  | 12 | 1.5 | 18 | [5 empty] | FINISH |  |  |  |  | 1 | 5 | 5 | [5 empty] | FINISH |  |  |  |  | 12 | 1.5 | 18 | [5 empty] | FINISH |  |  |  |  | 12 | 1.75 | 21 | [5 empty] | FINISH |  |  |  |  | 12 | 1.85 | 22.2
| LABOUR | MS | PAR |  | 19 | 0.95 |  | 0 | [5 empty] | LABOUR | MS | PAR |  | 19 | 0.95 |  | 0 | [5 empty] | LABOUR | MS | PAR |  | 2 | 0.1 |  | 0 | [5 empty] | LABOUR | MS | PAR |  | 19 | 0.95 |  | 0 | [5 empty] | LABOUR | MS | PAR |  | 19 | 0.95 |  | 0 | [5 empty] | LABOUR | MS | PAR |  | 19 | 0.95 |  | 0
| LABOUR | MS | CUT PANELS |  | 8 | 0.8 |  | 0 | [5 empty] | LABOUR | MS | CUT PANELS |  | 8 | 0.8 |  | 0 | [5 empty] | LABOUR | MS | CUT PANELS |  | 2 | 0.2 |  | 0 | [5 empty] | LABOUR | MS | CUT PANELS |  | 8 | 0.8 |  | 0 | [5 empty] | LABOUR | MS | CUT PANELS |  | 8 | 0.8 |  | 0 | [5 empty] | LABOUR | MS | CUT PANELS |  | 8 | 0.8 |  | 0
| LABOUR | MS | JOINT |  |  | 0 |  | 0 | [5 empty] | LABOUR | MS | JOINT |  |  | 0 |  | 0 | [5 empty] | LABOUR | MS | JOINT |  |  | 0 |  | 0 | [5 empty] | LABOUR | MS | JOINT |  |  | 0 |  | 0 | [5 empty] | LABOUR | MS | JOINT |  |  | 0 |  | 0 | [5 empty] | LABOUR | MS | JOINT |  |  | 0 |  | 0
| LABOUR | MS | 2ND MS |  |  | 2 |  | 0 | [5 empty] | LABOUR | MS | 2ND MS |  |  | 2 |  | 0 | [5 empty] | LABOUR | MS | 2ND MS |  |  | 2 |  | 0 | [5 empty] | LABOUR | MS | 2ND MS |  |  | 2 |  | 0 | [5 empty] | LABOUR | MS | 2ND MS |  |  | 2 |  | 0 | [5 empty] | LABOUR | MS | 2ND MS |  |  | 2 |  | 0
| LABOUR | JS | LEGS |  | 16 | 32 |  | 0 | [5 empty] | LABOUR | JS | LEGS |  | 16 | 32 |  | 0 | [5 empty] | LABOUR | JS |  |  |  | 8 |  | 0 | [5 empty] | LABOUR | JS | LEGS |  | 16 | 32 |  | 0 | [5 empty] | LABOUR | JS | LEGS |  | 16 | 32 |  | 0 | [5 empty] | LABOUR | JS | LEGS |  | 16 | 32 |  | 0
| LABOUR | JS | TOP |  |  | 40 |  | 0 | [5 empty] | LABOUR | JS | TOP |  |  | 40 |  | 0 | [5 empty] | LABOUR | JS | [5 empty] | 0 | [5 empty] | LABOUR | JS | TOP |  |  | 40 |  | 0 | [5 empty] | LABOUR | JS | TOP |  |  | 40 |  | 0 | [5 empty] | LABOUR | JS | TOP |  |  | 40 |  | 0
| LABOUR | JS | [5 empty] | 0 | [5 empty] | LABOUR | JS | [5 empty] | 0 | [5 empty] | LABOUR | JS | [5 empty] | 0 | [5 empty] | LABOUR | JS | [5 empty] | 0 | [5 empty] | LABOUR | JS | [5 empty] | 0 | [5 empty] | LABOUR | JS | [5 empty] | 0
| LABOUR | PS |  |  |  | 8 |  | 0 | [5 empty] | LABOUR | PS |  |  |  | 8 |  | 0 | [5 empty] | LABOUR | PS |  |  |  | 1 |  | 0 | [5 empty] | LABOUR | PS |  |  |  | 8 |  | 0 | [5 empty] | LABOUR | PS |  |  |  | 8 |  | 0 | [5 empty] | LABOUR | PS |  |  |  | 9 |  | 0
| LABOUR | PS | [5 empty] | 0 | [5 empty] | LABOUR | PS | [5 empty] | 0 | [5 empty] | LABOUR | PS | [5 empty] | 0 | [5 empty] | LABOUR | PS | [5 empty] | 0 | [5 empty] | LABOUR | PS | [5 empty] | 0 | [5 empty] | LABOUR | PS | [5 empty] | 0
| LABOUR TOTALS | MS |  |  |  | 3.75 | 37.42 | 140.325 |  | 3.75 |  |  |  | LABOUR TOTALS | MS |  |  |  | 3.75 | 37.42 | 140.325 |  | 0 |  |  |  | LABOUR TOTALS | MS |  |  |  | 2.3 | 37.42 | 86.066 |  | 0 |  |  |  | LABOUR TOTALS | MS |  |  |  | 3.75 | 37.42 | 140.325 |  | 0 |  |  |  | LABOUR TOTALS | MS |  |  |  | 3.75 | 37.42 | 140.325 |  | 0 |  |  |  | LABOUR TOTALS | MS |  |  |  | 3.75 | 37.42 | 140.325 |  | 0
| LABOUR TOTALS | JS |  |  |  | 72 | 37.42 | 2694.24 |  |  | 72 |  |  | LABOUR TOTALS | JS |  |  |  | 72 | 37.42 | 2694.24 |  |  | 0 |  |  | LABOUR TOTALS | JS |  |  |  | 8 | 37.42 | 299.36 |  |  | 0 |  |  | LABOUR TOTALS | JS |  |  |  | 72 | 37.42 | 2694.24 |  |  | 0 |  |  | LABOUR TOTALS | JS |  |  |  | 72 | 37.42 | 2694.24 |  |  | 0 |  |  | LABOUR TOTALS | JS |  |  |  | 72 | 37.42 | 2694.24 |  |  | 0
| LABOUR TOTALS | PS |  |  |  | 8 | 37.42 | 299.36 |  |  |  | 8 |  | LABOUR TOTALS | PS |  |  |  | 8 | 37.42 | 299.36 |  |  |  | 0 |  | LABOUR TOTALS | PS |  |  |  | 1 | 37.42 | 37.42 |  |  |  | 0 |  | LABOUR TOTALS | PS |  |  |  | 8 | 37.42 | 299.36 |  |  |  | 0 |  | LABOUR TOTALS | PS |  |  |  | 8 | 37.42 | 299.36 |  |  |  | 0 |  | LABOUR TOTALS | PS |  |  |  | 9 | 37.42 | 336.78 |  |  |  | 0
| LABOUR | PACK |  |  |  | 4 | 37.42 | 149.68 |  |  | 4 |  |  | LABOUR | PACK |  |  |  | 4 | 37.42 | 149.68 |  |  | 0 |  |  | LABOUR | PACK |  |  |  | 1 | 37.42 | 37.42 |  |  | 0 |  |  | LABOUR | PACK |  |  |  | 4 | 37.42 | 149.68 |  |  | 0 |  |  | LABOUR | PACK |  |  |  | 4 | 37.42 | 149.68 |  |  | 0 |  |  | LABOUR | PACK |  |  |  | 4 | 37.42 | 149.68 |  |  | 0
| DELIVERY | [5 empty] | 37.42 | 0 | [5 empty] | DELIVERY | [5 empty] | 37.42 | 0 | [5 empty] | DELIVERY | [5 empty] | 37.42 | 0 | [5 empty] | DELIVERY | [5 empty] | 37.42 | 0 | [5 empty] | DELIVERY | [5 empty] | 37.42 | 0 | [5 empty] | DELIVERY | [5 empty] | 37.42 | 0
| FIXINGS |  |  |  |  | 1 | 106.2222 | 106.2222 | [5 empty] | FIXINGS |  |  |  |  | 1 | 98.4298 | 98.4298 | [5 empty] | FIXINGS |  |  |  |  | 1 | 11.5776 | 11.5776 | [5 empty] | FIXINGS |  |  |  |  | 1 | 91.1415 | 91.1415 | [5 empty] | FIXINGS |  |  |  |  | 1 | 104.7861 | 104.7861 | [5 empty] | FIXINGS |  |  |  |  | 1 | 104.8083 | 104.8083
| TOTAL EACH |  |  |  |  | 87.75 |  | 10728.4422 | 10728.4422 | 3.75 | 76 | 8 |  | TOTAL EACH |  |  |  |  | 87.75 |  | 9941.4098 | 0 | 0 | 0 | 0 |  | TOTAL EACH |  |  |  |  | 12.3 |  | 1169.3405 | 0 | 0 | 0 | 0 |  | TOTAL EACH |  |  |  |  | 87.75 |  | 9205.2923 | 0 | 0 | 0 | 0 |  | TOTAL EACH |  |  |  |  | 87.75 |  | 10583.3981 | 0 | 0 | 0 | 0 |  | TOTAL EACH |  |  |  |  | 88.75 |  | 10585.6393 | 0 | 0 | 0 | 0
ITEM | EOT Accessable cistern top |  | 1300mm X 300mm |  | EOT-90 |  | Nr units | 1 |  |  |  |  | ITEM | 2.25 |  | 0 |  | 0 |  | Nr units | 0 |  |  |  |  | ITEM | 0 |  | 0 |  | 0 |  | Nr units | 0
6881/93 | PART | MATERIAL | SECTION | SECTION | AREA | No / LM | RATE | COST |  | ms hours | js hours | ps hours | 262.9473 | PART | MATERIAL | SECTION | SECTION | AREA | No / LM | RATE | COST |  | ms hours | js hours | ps hours | 0 | PART | MATERIAL | SECTION | SECTION | AREA | No / LM | RATE | COST |  | ms hours | js hours | ps hours
TIMBER | TOP | WALNUT | 0.125 | 0.025 | 0.003125 | 4.2 | 4566 | 59.9288 |  |  |  |  | TIMBER | TOP | WALNUT | 0.125 | 0.025 | 0.003125 | 4.2 | 4566 | 59.9288 |  |  |  |  | TIMBER | TOP | oak | 0.125 | 0.025 | 0.003125 | 4.2 | 3709 | 48.6806
TIMBER |  |  |  |  | 0 |  |  | 0 |  |  |  |  | TIMBER |  |  |  |  | 0 |  |  | 0 |  |  |  |  | TIMBER |  |  |  |  | 0 |  |  | 0
TIMBER |  |  |  |  | 0 |  |  | 0 |  |  |  |  | TIMBER |  |  |  |  | 0 |  |  | 0 |  |  |  |  | TIMBER |  |  |  |  | 0 |  |  | 0
SHEETS |  |  |  |  | 0 |  |  | 0 |  |  |  |  | SHEETS |  |  |  |  | 0 |  |  | 0 |  |  |  |  | SHEETS |  |  |  |  | 0 |  |  | 0
SHEETS |  |  |  |  | 0 |  |  | 0 |  |  |  |  | SHEETS |  |  |  |  | 0 |  |  | 0 |  |  |  |  | SHEETS |  |  |  |  | 0 |  |  | 0
SHEETS |  |  |  |  | 0 |  |  | 0 |  |  |  |  | SHEETS |  |  |  |  | 0 |  |  | 0 |  |  |  |  | SHEETS |  |  |  |  | 0 |  |  | 0
NO MARK UP ITEMS | [7 empty] | 0 |  |  |  |  | NO MARK UP ITEMS | [7 empty] | 0 |  |  |  |  | NO MARK UP ITEMS | [7 empty] | 0
NO MARK UP ITEMS | [7 empty] | 0 |  |  |  |  | NO MARK UP ITEMS | [7 empty] | 0 |  |  |  |  | NO MARK UP ITEMS | [7 empty] | 0
NO MARK UP ITEMS | [7 empty] | 0 |  |  |  |  | NO MARK UP ITEMS | [7 empty] | 0 |  |  |  |  | NO MARK UP ITEMS | [7 empty] | 0
ITEMS FOR 10% | [7 empty] | 0 |  |  |  |  | ITEMS FOR 10% | [7 empty] | 0 |  |  |  |  | ITEMS FOR 10% | [7 empty] | 0
ITEMS FOR 10% | [7 empty] | 0 |  |  |  |  | ITEMS FOR 10% | [7 empty] | 0 |  |  |  |  | ITEMS FOR 10% | [7 empty] | 0
ITEMS FOR 10% | [7 empty] | 0 |  |  |  |  | ITEMS FOR 10% | [7 empty] | 0 |  |  |  |  | ITEMS FOR 10% | [7 empty] | 0
% FOR JMS | [5 empty] | 0.1 | 0 | 0 |  |  |  |  | % FOR JMS | [5 empty] | 0.1 | 0 | 0 |  |  |  |  | % FOR JMS | [5 empty] | 0.1 | 0 | 0
| FINISH |  |  |  |  | 4.2 | 1.5 | 6.3 | [5 empty] | FINISH |  |  |  |  | 4.2 | 1.75 | 7.35 | [5 empty] | FINISH |  |  |  |  | 4.2 | 1.75 | 7.35
| LABOUR | MS | PAR |  | 4.2 | 0.21 |  | 0 | [5 empty] | LABOUR | MS | PAR |  | 4.2 | 0.21 |  | 0 | [5 empty] | LABOUR | MS | PAR |  | 4.2 | 0.21 |  | 0
| LABOUR | MS | CUT PANELS |  | 0 | 0 |  | 0 | [5 empty] | LABOUR | MS | CUT PANELS |  | 0 | 0 |  | 0 | [5 empty] | LABOUR | MS | CUT PANELS |  | 0 | 0 |  | 0
| LABOUR | MS | JOINT |  |  | 0 |  | 0 | [5 empty] | LABOUR | MS | JOINT |  |  | 0 |  | 0 | [5 empty] | LABOUR | MS | JOINT |  |  | 0 |  | 0
| LABOUR | MS | 2ND MS |  |  | 1 |  | 0 | [5 empty] | LABOUR | MS | 2ND MS |  |  | 1 |  | 0 | [5 empty] | LABOUR | MS | 2ND MS |  |  | 1 |  | 0
| LABOUR | JS |  |  |  | 2 |  | 0 | [5 empty] | LABOUR | JS |  |  |  | 2 |  | 0 | [5 empty] | LABOUR | JS |  |  |  | 2 |  | 0
| LABOUR | JS | [5 empty] | 0 | [5 empty] | LABOUR | JS | [5 empty] | 0 | [5 empty] | LABOUR | JS | [5 empty] | 0
| LABOUR | JS | [5 empty] | 0 | [5 empty] | LABOUR | JS | [5 empty] | 0 | [5 empty] | LABOUR | JS | [5 empty] | 0
| LABOUR | PS |  |  |  | 1 |  | 0 | [5 empty] | LABOUR | PS |  |  |  | 2 |  | 0 | [5 empty] | LABOUR | PS |  |  |  | 2 |  | 0
| LABOUR | PS | [5 empty] | 0 | [5 empty] | LABOUR | PS | [5 empty] | 0 | [5 empty] | LABOUR | PS | [5 empty] | 0
| LABOUR TOTALS | MS |  |  |  | 1.21 | 37.42 | 45.2782 |  | 1.21 |  |  |  | LABOUR TOTALS | MS |  |  |  | 1.21 | 37.42 | 45.2782 |  | 0 |  |  |  | LABOUR TOTALS | MS |  |  |  | 1.21 | 37.42 | 45.2782 |  | 0
| LABOUR TOTALS | JS |  |  |  | 2 | 37.42 | 74.84 |  |  | 2 |  |  | LABOUR TOTALS | JS |  |  |  | 2 | 37.42 | 74.84 |  |  | 0 |  |  | LABOUR TOTALS | JS |  |  |  | 2 | 37.42 | 74.84 |  |  | 0
| LABOUR TOTALS | PS |  |  |  | 1 | 37.42 | 37.42 |  |  |  | 1 |  | LABOUR TOTALS | PS |  |  |  | 2 | 37.42 | 74.84 |  |  |  | 0 |  | LABOUR TOTALS | PS |  |  |  | 2 | 37.42 | 74.84 |  |  |  | 0
| LABOUR | PACK |  |  |  | 0.25 | 37.42 | 9.355 |  |  | 0.25 |  |  | LABOUR | PACK |  |  |  | 0.25 | 37.42 | 9.355 |  |  | 0 |  |  | LABOUR | PACK |  |  |  | 0.25 | 37.42 | 9.355 |  |  | 0
| DELIVERY | [5 empty] | 37.42 | 0 | [5 empty] | DELIVERY | [5 empty] | 37.42 | 0 | [5 empty] | DELIVERY | [5 empty] | 37.42 | 0
| FIXINGS |  |  |  |  | 1 | 2.3312 | 2.3312 | [5 empty] | FIXINGS |  |  |  |  | 1 | 2.7159 | 2.7159 | [5 empty] | FIXINGS |  |  |  |  | 1 | 2.6034 | 2.6034
| TOTAL EACH |  |  |  |  | 4.46 |  | 235.4532 | 235.4532 | 1.21 | 2.25 | 1 |  | TOTAL EACH |  |  |  |  | 5.46 |  | 274.3079 | 0 | 0 | 0 | 0 |  | TOTAL EACH |  |  |  |  | 5.46 |  | 262.9473 | 0 | 0 | 0 | 0
ITEM | Taps & chillers |  | 0 |  | 0 |  | Nr units | 2
6881/94 | PART | MATERIAL | SECTION | SECTION | AREA | No / LM | RATE | COST |  | ms hours | js hours | ps hours
TIMBER |  |  |  |  | 0 |  |  | 0
TIMBER |  |  |  |  | 0 |  |  | 0
TIMBER |  |  |  |  | 0 |  |  | 0
SHEETS |  |  |  |  | 0 |  |  | 0
SHEETS |  |  |  |  | 0 |  |  | 0
SHEETS |  |  |  |  | 0 |  |  | 0
NO MARK UP ITEMS | [7 empty] | 0
NO MARK UP ITEMS | [7 empty] | 0
NO MARK UP ITEMS | [7 empty] | 0
ITEMS FOR 10% | [7 empty] | 0
ITEMS FOR 10% | [7 empty] | 0
ITEMS FOR 10% | [7 empty] | 0
% FOR JMS | [5 empty] | 0.1 | 0 | 0
| FINISH | [6 empty] | 0
| LABOUR | MS | PAR |  | 0 | 0 |  | 0
| LABOUR | MS | CUT PANELS |  | 0 | 0 |  | 0
| LABOUR | MS | JOINT |  |  | 0 |  | 0
| LABOUR | MS | [5 empty] | 0
| LABOUR | JS | [5 empty] | 0
| LABOUR | JS | [5 empty] | 0
| LABOUR | JS | [5 empty] | 0
| LABOUR | PS | [5 empty] | 0
| LABOUR | PS | [5 empty] | 0
| LABOUR TOTALS | MS |  |  |  | 0 | 37.42 | 0 |  | 0
| LABOUR TOTALS | JS |  |  |  | 0 | 37.42 | 0 |  |  | 0
| LABOUR TOTALS | PS |  |  |  | 0 | 37.42 | 0 |  |  |  | 0
| LABOUR | PACK |  |  |  |  | 37.42 | 0 |  |  | 0
| DELIVERY | [5 empty] | 37.42 | 0
| FIXINGS |  |  |  |  | 1 | 0 | 0
| TOTAL EACH |  |  |  |  | 0 |  | 0 | 0 | 0 | 0 | 0
ITEM | FF-06 Window ledge Café |  | 4100mm X 485mm X 1050mm |  | RE-13 |  | Nr units | 1 |  |  |  |  | ITEM | 36 |  | 0 |  | 0 |  | Nr units | 0 |  |  |  |  | ITEM | Now revised to Egger laminate |  | 0 |  | 0 |  | Nr units | 0 |  |  |  |  | ITEM | 0 |  | 0 |  | 0 |  | Nr units | 0 |  |  |  |  | ITEM | 0 |  | 0 |  | 0 |  | Nr units | 0
6881/95 | PART | MATERIAL | SECTION | SECTION | AREA | No / LM | RATE | COST |  | ms hours | js hours | ps hours | 4347.6676 | PART | MATERIAL | SECTION | SECTION | AREA | No / LM | RATE | COST |  | ms hours | js hours | ps hours | Now revised to unfinished Oberflex from Shadbolts | PART | MATERIAL | SECTION | SECTION | AREA | No / LM | RATE | COST |  | ms hours | js hours | ps hours | 0 | PART | MATERIAL | SECTION | SECTION | AREA | No / LM | RATE | COST |  | ms hours | js hours | ps hours | 0 | PART | MATERIAL | SECTION | SECTION | AREA | No / LM | RATE | COST |  | ms hours | js hours | ps hours
TIMBER | LIPS | WALNUT | 0.125 | 0.025 | 0.003125 | 4.2 | 4566 | 59.9288 |  |  |  |  | TIMBER | LIPS | WALNUT | 0.125 | 0.025 | 0.003125 | 4.2 | 4566 | 59.9288 |  |  |  |  | TIMBER | LIPS | WALNUT | 0.125 | 0.025 | 0.003125 | 4.2 | 4566 | 59.9288 |  |  |  |  | TIMBER | LIPS | WALNUT | 0.125 | 0.025 | 0.003125 | 4.2 | 4566 | 59.9288 |  |  |  |  | TIMBER | LIPS | oak | 0.125 | 0.025 | 0.003125 | 4.2 | 3709 | 48.6806
TIMBER | BACK | WALNUT | 0.15 | 0.038 | 0.0057 | 4.2 | 5306 | 127.0256 |  |  |  |  | TIMBER | BACK | WALNUT | 0.15 | 0.038 | 0.0057 | 4.2 | 5306 | 127.0256 |  |  |  |  | TIMBER | BACK | WALNUT | 0.15 | 0.038 | 0.0057 | 4.2 | 5306 | 127.0256 |  |  |  |  | TIMBER | BACK | WALNUT | 0.15 | 0.038 | 0.0057 | 4.2 | 5306 | 127.0256 |  |  |  |  | TIMBER | BACK | oak | 0.15 | 0.038 | 0.0057 | 4.2 | 3828 | 91.6423
TIMBER |  |  |  |  | 0 |  |  | 0 |  |  |  |  | TIMBER |  |  |  |  | 0 |  |  | 0 |  |  |  |  | TIMBER |  |  |  |  | 0 |  |  | 0 |  |  |  |  | TIMBER |  |  |  |  | 0 |  |  | 0 |  |  |  |  | TIMBER |  |  |  |  | 0 |  |  | 0
SHEETS | SUPPORTS & CLADDING | 18mm MDF | 2.1 | 0.1 | 0.21 | 6 | 12 | 15.12 |  |  |  |  | SHEETS | SUPPORTS & CLADDING | 18mm MDF | 2.1 | 0.1 | 0.21 | 6 | 12 | 15.12 |  |  |  |  | SHEETS | SUPPORTS & CLADDING | 18mm MDF | 2.1 | 0.1 | 0.21 | 6 | 12 | 15.12 |  |  |  |  | SHEETS | SUPPORTS & CLADDING | 18mm MDF | 2.1 | 0.1 | 0.21 | 6 | 12 | 15.12 |  |  |  |  | SHEETS | SUPPORTS & CLADDING | 18mm MDF | 2.1 | 0.1 | 0.21 | 6 | 12 | 15.12
SHEETS |  |  |  |  | 0 |  |  | 0 |  |  |  |  | SHEETS |  |  |  |  | 0 |  |  | 0 |  |  |  |  | SHEETS |  |  |  |  | 0 |  |  | 0 |  |  |  |  | SHEETS |  |  |  |  | 0 |  |  | 0 |  |  |  |  | SHEETS |  |  |  |  | 0 |  |  | 0
SHEETS |  |  |  |  | 0 |  |  | 0 |  |  |  |  | SHEETS |  |  |  |  | 0 |  |  | 0 |  |  |  |  | SHEETS |  |  |  |  | 0 |  |  | 0 |  |  |  |  | SHEETS |  |  |  |  | 0 |  |  | 0 |  |  |  |  | SHEETS |  |  |  |  | 0 |  |  | 0
NO MARK UP ITEMS | [7 empty] | 0 |  |  |  |  | NO MARK UP ITEMS | [7 empty] | 0 |  |  |  |  | NO MARK UP ITEMS | [7 empty] | 0 |  |  |  |  | NO MARK UP ITEMS | [7 empty] | 0 |  |  |  |  | NO MARK UP ITEMS | [7 empty] | 0
NO MARK UP ITEMS | [7 empty] | 0 |  |  |  |  | NO MARK UP ITEMS | [7 empty] | 0 |  |  |  |  | NO MARK UP ITEMS | [7 empty] | 0 |  |  |  |  | NO MARK UP ITEMS | [7 empty] | 0 |  |  |  |  | NO MARK UP ITEMS | [7 empty] | 0
NO MARK UP ITEMS | [7 empty] | 0 |  |  |  |  | NO MARK UP ITEMS | [7 empty] | 0 |  |  |  |  | NO MARK UP ITEMS | [7 empty] | 0 |  |  |  |  | NO MARK UP ITEMS | [7 empty] | 0 |  |  |  |  | NO MARK UP ITEMS | [7 empty] | 0
ITEMS FOR 10% | SUPPORT |  |  |  |  | 1 | 1140 | 1140 | CONTROL 15/10/2019 |  |  |  | ITEMS FOR 10% | SUPPORT |  |  |  |  | 1 | 1140 | 1140 | CONTROL 15/10/2019 |  |  |  | ITEMS FOR 10% | SUPPORT |  |  |  |  | 1 | 1140 | 1140 | CONTROL 15/10/2019 |  |  |  | ITEMS FOR 10% | SUPPORT |  |  |  |  | 1 | 1140 | 1140 | CONTROL 15/10/2019 |  |  |  | ITEMS FOR 10% | SUPPORT |  |  |  |  | 1 | 1140 | 1140 | CONTROL 15/10/2019
ITEMS FOR 10% | PANELS |  |  |  |  | 1 | 375.96 | 375.96 | SHADBOLTS 424923 |  |  |  | ITEMS FOR 10% | PANELS |  |  |  |  | 1 | 232 | 232 | DUNCAN REEDS 52270 |  |  |  | ITEMS FOR 10% | PANELS |  |  |  |  | 1 | 129.8203 | 129.8203 | DUNCAN REEDS 19200 |  |  |  | ITEMS FOR 10% | PANELS |  |  |  |  | 1 | 651.52 | 651.52 | SHADBOLTS 428682 |  |  |  | ITEMS FOR 10% | PANELS |  |  |  |  | 1 | 634.8 | 634.8 | SHADBOLTS 429577
ITEMS FOR 10% | PANELS |  |  |  |  | 1 | 300 | 300 |  |  |  |  | ITEMS FOR 10% | PANELS |  |  |  |  | 1 | 300 | 300 |  |  |  |  | ITEMS FOR 10% | PANELS |  |  |  |  | 1 | 300 | 300 |  |  |  |  | ITEMS FOR 10% | PANELS |  |  |  |  | 1 | 300 | 300 |  |  |  |  | ITEMS FOR 10% | PANELS |  |  |  |  | 1 | 300 | 300
% FOR JMS | [5 empty] | 0.1 | 1815.96 | 181.596 |  |  |  |  | % FOR JMS | [5 empty] | 0.1 | 1672 | 167.2 |  |  |  |  | % FOR JMS | [5 empty] | 0.1 | 1569.8203 | 156.982 |  |  |  |  | % FOR JMS | [5 empty] | 0.1 | 2091.52 | 209.152 |  |  |  |  | % FOR JMS | [5 empty] | 0.1 | 2074.8 | 207.48
| FINISH |  |  |  |  | 8.4 | 1.5 | 12.6 | [5 empty] | FINISH |  |  |  |  | 8.4 | 1.5 | 12.6 | [5 empty] | FINISH |  |  |  |  | 8.4 | 1.5 | 12.6 | [5 empty] | FINISH |  |  |  |  | 8.4 | 1.5 | 12.6 | [5 empty] | FINISH |  |  |  |  | 8.4 | 1.65 | 13.86
| LABOUR | MS | PAR |  | 8.4 | 0.42 |  | 0 | [5 empty] | LABOUR | MS | PAR |  | 8.4 | 0.42 |  | 0 | [5 empty] | LABOUR | MS | PAR |  | 8.4 | 0.42 |  | 0 | [5 empty] | LABOUR | MS | PAR |  | 8.4 | 0.42 |  | 0 | [5 empty] | LABOUR | MS | PAR |  | 8.4 | 0.42 |  | 0
| LABOUR | MS | CUT PANELS |  | 6 | 0.6 |  | 0 | [5 empty] | LABOUR | MS | CUT PANELS |  | 6 | 0.6 |  | 0 | [5 empty] | LABOUR | MS | CUT PANELS |  | 6 | 0.6 |  | 0 | [5 empty] | LABOUR | MS | CUT PANELS |  | 6 | 0.6 |  | 0 | [5 empty] | LABOUR | MS | CUT PANELS |  | 6 | 0.6 |  | 0
| LABOUR | MS | JOINT |  |  | 0 |  | 0 | [5 empty] | LABOUR | MS | JOINT |  |  | 0 |  | 0 | [5 empty] | LABOUR | MS | JOINT |  |  | 0 |  | 0 | [5 empty] | LABOUR | MS | JOINT |  |  | 0 |  | 0 | [5 empty] | LABOUR | MS | JOINT |  |  | 0 |  | 0
| LABOUR | MS | 2ND MS |  |  | 4 |  | 0 | [5 empty] | LABOUR | MS | 2ND MS |  |  | 4 |  | 0 | [5 empty] | LABOUR | MS | 2ND MS |  |  | 4 |  | 0 | [5 empty] | LABOUR | MS | 2ND MS |  |  | 4 |  | 0 | [5 empty] | LABOUR | MS | 2ND MS |  |  | 4 |  | 0
| LABOUR | JS |  |  |  | 32 |  | 0 | [5 empty] | LABOUR | JS |  |  |  | 32 |  | 0 | [5 empty] | LABOUR | JS |  |  |  | 32 |  | 0 | [5 empty] | LABOUR | JS |  |  |  | 32 |  | 0 | [5 empty] | LABOUR | JS |  |  |  | 32 |  | 0
| LABOUR | JS | [5 empty] | 0 | [5 empty] | LABOUR | JS | [5 empty] | 0 | [5 empty] | LABOUR | JS | [5 empty] | 0 | [5 empty] | LABOUR | JS | [5 empty] | 0 | [5 empty] | LABOUR | JS | [5 empty] | 0
| LABOUR | JS | [5 empty] | 0 | [5 empty] | LABOUR | JS | [5 empty] | 0 | [5 empty] | LABOUR | JS | [5 empty] | 0 | [5 empty] | LABOUR | JS | [5 empty] | 0 | [5 empty] | LABOUR | JS | [5 empty] | 0
| LABOUR | PS |  |  |  | 8 |  | 0 | [5 empty] | LABOUR | PS |  |  |  | 8 |  | 0 | [5 empty] | LABOUR | PS |  |  |  | 8 |  | 0 | [5 empty] | LABOUR | PS |  |  |  | 8 |  | 0 | [5 empty] | LABOUR | PS |  |  |  | 8.5 |  | 0
| LABOUR | PS | [5 empty] | 0 | [5 empty] | LABOUR | PS | [5 empty] | 0 | [5 empty] | LABOUR | PS | [5 empty] | 0 | [5 empty] | LABOUR | PS | [5 empty] | 0 | [5 empty] | LABOUR | PS | [5 empty] | 0
| LABOUR TOTALS | MS |  |  |  | 5.02 | 37.42 | 187.8484 |  | 5.02 |  |  |  | LABOUR TOTALS | MS |  |  |  | 5.02 | 37.42 | 187.8484 |  | 0 |  |  |  | LABOUR TOTALS | MS |  |  |  | 5.02 | 37.42 | 187.8484 |  | 0 |  |  |  | LABOUR TOTALS | MS |  |  |  | 5.02 | 37.42 | 187.8484 |  | 0 |  |  |  | LABOUR TOTALS | MS |  |  |  | 5.02 | 37.42 | 187.8484 |  | 0
| LABOUR TOTALS | JS |  |  |  | 32 | 37.42 | 1197.44 |  |  | 32 |  |  | LABOUR TOTALS | JS |  |  |  | 32 | 37.42 | 1197.44 |  |  | 0 |  |  | LABOUR TOTALS | JS |  |  |  | 32 | 37.42 | 1197.44 |  |  | 0 |  |  | LABOUR TOTALS | JS |  |  |  | 32 | 37.42 | 1197.44 |  |  | 0 |  |  | LABOUR TOTALS | JS |  |  |  | 32 | 37.42 | 1197.44 |  |  | 0
| LABOUR TOTALS | PS |  |  |  | 8 | 37.42 | 299.36 |  |  |  | 8 |  | LABOUR TOTALS | PS |  |  |  | 8 | 37.42 | 299.36 |  |  |  | 0 |  | LABOUR TOTALS | PS |  |  |  | 8 | 37.42 | 299.36 |  |  |  | 0 |  | LABOUR TOTALS | PS |  |  |  | 8 | 37.42 | 299.36 |  |  |  | 0 |  | LABOUR TOTALS | PS |  |  |  | 8.5 | 37.42 | 318.07 |  |  |  | 0
| LABOUR | PACK |  |  |  | 4 | 37.42 | 149.68 |  |  | 4 |  |  | LABOUR | PACK |  |  |  | 4 | 37.42 | 149.68 |  |  | 0 |  |  | LABOUR | PACK |  |  |  | 4 | 37.42 | 149.68 |  |  | 0 |  |  | LABOUR | PACK |  |  |  | 4 | 37.42 | 149.68 |  |  | 0 |  |  | LABOUR | PACK |  |  |  | 4 | 37.42 | 149.68 |  |  | 0
| DELIVERY | [5 empty] | 37.42 | 0 | [5 empty] | DELIVERY | [5 empty] | 37.42 | 0 | [5 empty] | DELIVERY | [5 empty] | 37.42 | 0 | [5 empty] | DELIVERY | [5 empty] | 37.42 | 0 | [5 empty] | DELIVERY | [5 empty] | 37.42 | 0
| FIXINGS |  |  |  |  | 1 | 40.4656 | 40.4656 | [5 empty] | FIXINGS |  |  |  |  | 1 | 38.882 | 38.882 | [5 empty] | FIXINGS |  |  |  |  | 1 | 37.7581 | 37.7581 | [5 empty] | FIXINGS |  |  |  |  | 1 | 43.4967 | 43.4967 | [5 empty] | FIXINGS |  |  |  |  | 1 | 43.0462 | 43.0462
| TOTAL EACH |  |  |  |  | 49.02 |  | 4087.0244 | 4087.0244 | 5.02 | 36 | 8 |  | TOTAL EACH |  |  |  |  | 49.02 |  | 3927.0848 | 0 | 0 | 0 | 0 |  | TOTAL EACH |  |  |  |  | 49.02 |  | 3813.5632 | 0 | 0 | 0 | 0 |  | TOTAL EACH |  |  |  |  | 49.02 |  | 4393.1715 | 0 | 0 | 0 | 0 |  | TOTAL EACH |  |  |  |  | 49.52 |  | 4347.6676 | 0 | 0 | 0 | 0
ITEM | FF-07 Café counter (front) |  | 6695mm X 700mm X 950mm |  | RE-43, 44 & 45 |  | Nr units | 1 |  |  |  |  | ITEM | 95.5 |  | 0 |  | 43749 |  | Nr units | 0 |  |  |  |  | ITEM | 0 |  | 0 |  | 0 |  | Nr units | 0
6881/96 | PART | MATERIAL | SECTION | SECTION | AREA | No / LM | RATE | COST |  | ms hours | js hours | ps hours | 21687.9032 | PART | MATERIAL | SECTION | SECTION | AREA | No / LM | RATE | COST |  | ms hours | js hours | ps hours | Now revised to unfinished Oberflex from Shadbolts | PART | MATERIAL | SECTION | SECTION | AREA | No / LM | RATE | COST |  | ms hours | js hours | ps hours
TIMBER | CLAD | WALNUT | 0.1 | 0.038 | 0.0038 | 70.2 | 5306 | 1415.4286 |  |  |  |  | TIMBER | CLAD | WALNUT | 0.1 | 0.038 | 0.0038 | 70.2 | 5306 | 1415.4286 |  |  |  |  | TIMBER | CLAD | oak | 0.1 | 0.038 | 0.0038 | 70.2 | 3828 | 1021.1573
TIMBER | BOT TRIM | SWD | 0.05 | 0.05 | 0.0025 | 8 | 550 | 11 |  |  |  |  | TIMBER | BOT TRIM | SWD | 0.05 | 0.05 | 0.0025 | 8 | 550 | 11 |  |  |  |  | TIMBER | BOT TRIM | SWD | 0.05 | 0.05 | 0.0025 | 8 | 550 | 11
TIMBER |  |  |  |  | 0 |  |  | 0 |  |  |  |  | TIMBER |  |  |  |  | 0 |  |  | 0 |  |  |  |  | TIMBER |  |  |  |  | 0 |  |  | 0
SHEETS | CLAD | 18mm MR MDF | 1 | 0.7 | 0.7 | 1 | 15 | 10.5 |  |  |  |  | SHEETS | CLAD | 18mm MR MDF | 1 | 0.7 | 0.7 | 1 | 15 | 10.5 |  |  |  |  | SHEETS | CLAD | 18mm MR MDF | 1 | 0.7 | 0.7 | 1 | 15 | 10.5
SHEETS | CLAD | 18mm MR MDF | 1 | 1.1 | 1.1 | 5 | 15 | 82.5 |  |  |  |  | SHEETS | CLAD | 18mm MR MDF | 1 | 1.1 | 1.1 | 5 | 15 | 82.5 |  |  |  |  | SHEETS | CLAD | 18mm MR MDF | 1 | 1.1 | 1.1 | 5 | 15 | 82.5
SHEETS | CLAD | 12mm MR MDF | 1 | 0.7 | 0.7 | 1 | 12 | 8.4 |  |  |  |  | SHEETS | CLAD | 12mm MR MDF | 1 | 0.7 | 0.7 | 1 | 12 | 8.4 |  |  |  |  | SHEETS | CLAD | 12mm MR MDF | 1 | 0.7 | 0.7 | 1 | 12 | 8.4
SHEETS | CLAD | 12mm MR MDF | 1 | 1.1 | 1.1 | 5 | 12 | 66 |  |  |  |  | SHEETS | CLAD | 12mm MR MDF | 1 | 1.1 | 1.1 | 5 | 12 | 66 |  |  |  |  | SHEETS | CLAD | 12mm MR MDF | 1 | 1.1 | 1.1 | 5 | 12 | 66
SHEETS | TOP | 40MM MDF | 2.2 | 0.7 | 1.54 | 3 | 40 | 184.8 |  |  |  |  | SHEETS | TOP | 40MM MDF | 2.2 | 0.7 | 1.54 | 3 | 40 | 184.8 |  |  |  |  | SHEETS | TOP | 40MM MDF | 2.2 | 0.7 | 1.54 | 3 | 40 | 184.8
NO MARK UP ITEMS | [7 empty] | 0 |  |  |  |  | NO MARK UP ITEMS | [7 empty] | 0 |  |  |  |  | NO MARK UP ITEMS | [7 empty] | 0
NO MARK UP ITEMS | [7 empty] | 0 |  |  |  |  | NO MARK UP ITEMS | [7 empty] | 0 |  |  |  |  | NO MARK UP ITEMS | [7 empty] | 0
NO MARK UP ITEMS | [7 empty] | 0 |  |  |  |  | NO MARK UP ITEMS | [7 empty] | 0 |  |  |  |  | NO MARK UP ITEMS | [7 empty] | 0
ITEMS FOR 10% | CLAD |  |  |  |  | 1 | 13500 | 13500 | CONTROL 15/10/2019 |  |  |  | ITEMS FOR 10% | CLAD |  |  |  |  | 1 | 13500 | 13500 | CONTROL 15/10/2019 |  |  |  | ITEMS FOR 10% | CLAD |  |  |  |  | 1 | 13500 | 13500 | CONTROL 15/10/2019
ITEMS FOR 10% | PANELS | VENEERED MDF |  |  |  | 1 | 678.17 | 678.17 | SHADBOLTS 424923 |  |  |  | ITEMS FOR 10% | PANELS | VENEERED MDF |  |  |  | 1 | 691.91 | 691.91 | SHADBOLTS 424923 |  |  |  | ITEMS FOR 10% | PANELS | VENEERED MDF |  |  |  | 1 | 650.42 | 650.42 | SHADBOLTS 429577
ITEMS FOR 10% | [7 empty] | 0 |  |  |  |  | ITEMS FOR 10% | [7 empty] | 0 |  |  |  |  | ITEMS FOR 10% | [7 empty] | 0
% FOR JMS | [5 empty] | 0.1 | 14178.17 | 1417.817 |  |  |  |  | % FOR JMS | [5 empty] | 0.1 | 14191.91 | 1419.191 |  |  |  |  | % FOR JMS | [5 empty] | 0.1 | 14150.42 | 1415.042
| FINISH |  |  |  |  | 70.2 | 1.25 | 87.75 | [5 empty] | FINISH |  |  |  |  | 70.2 | 1.75 | 122.85 | [5 empty] | FINISH |  |  |  |  | 70.2 | 1.85 | 129.87
| LABOUR | MS | PAR |  | 78.2 | 3.91 |  | 0 | [5 empty] | LABOUR | MS | PAR |  | 78.2 | 3.91 |  | 0 | [5 empty] | LABOUR | MS | PAR |  | 78.2 | 3.91 |  | 0
| LABOUR | MS | CUT PANELS |  | 15 | 1.5 |  | 0 | [5 empty] | LABOUR | MS | CUT PANELS |  | 15 | 1.5 |  | 0 | [5 empty] | LABOUR | MS | CUT PANELS |  | 15 | 1.5 |  | 0
| LABOUR | MS | JOINT |  |  | 0 |  | 0 | [5 empty] | LABOUR | MS | JOINT |  |  | 0 |  | 0 | [5 empty] | LABOUR | MS | JOINT |  |  | 0 |  | 0
| LABOUR | MS | 2ND MS |  |  | 8 |  | 0 | [5 empty] | LABOUR | MS | 2ND MS |  |  | 8 |  | 0 | [5 empty] | LABOUR | MS | 2ND MS |  |  | 8 |  | 0
| LABOUR | JS | UNIT |  |  | 12 |  | 0 | [5 empty] | LABOUR | JS | UNIT |  |  | 12 |  | 0 | [5 empty] | LABOUR | JS | UNIT |  |  | 12 |  | 0
| LABOUR | JS | MDF CLAD |  |  | 16 |  | 0 | [5 empty] | LABOUR | JS | MDF CLAD |  |  | 16 |  | 0 | [5 empty] | LABOUR | JS | MDF CLAD |  |  | 16 |  | 0
| LABOUR | JS | BOT TRIM |  |  | 8 |  | 0 | [5 empty] | LABOUR | JS | BOT TRIM |  |  | 8 |  | 0 | [5 empty] | LABOUR | JS | BOT TRIM |  |  | 8 |  | 0
| LABOUR | JS | PANELS |  | 0.25 | 19.5 |  | 0 | [5 empty] | LABOUR | JS | PANELS |  | 0.25 | 19.5 |  | 0 | [5 empty] | LABOUR | JS | PANELS |  | 0.25 | 19.5 |  | 0
| LABOUR | JS | TOP |  |  | 32 |  | 0 | [5 empty] | LABOUR | JS | TOP |  |  | 32 |  | 0 | [5 empty] | LABOUR | JS | TOP |  |  | 32 |  | 0
| LABOUR | PS |  |  |  | 7.02 |  | 0 | [5 empty] | LABOUR | PS |  |  |  | 8 |  | 0 | [5 empty] | LABOUR | PS |  |  |  | 8.5 |  | 0
| LABOUR | PS | [5 empty] | 0 | [5 empty] | LABOUR | PS | [5 empty] | 0 | [5 empty] | LABOUR | PS | [5 empty] | 0
| LABOUR TOTALS | MS |  |  |  | 13.41 | 37.42 | 501.8022 |  | 13.41 |  |  |  | LABOUR TOTALS | MS |  |  |  | 13.41 | 37.42 | 501.8022 |  | 0 |  |  |  | LABOUR TOTALS | MS |  |  |  | 13.41 | 37.42 | 501.8022 |  | 0
| LABOUR TOTALS | JS |  |  |  | 87.5 | 37.42 | 3274.25 |  |  | 87.5 |  |  | LABOUR TOTALS | JS |  |  |  | 87.5 | 37.42 | 3274.25 |  |  | 0 |  |  | LABOUR TOTALS | JS |  |  |  | 87.5 | 37.42 | 3274.25 |  |  | 0
| LABOUR TOTALS | PS |  |  |  | 7.02 | 37.42 | 262.6884 |  |  |  | 7.02 |  | LABOUR TOTALS | PS |  |  |  | 8 | 37.42 | 299.36 |  |  |  | 0 |  | LABOUR TOTALS | PS |  |  |  | 8.5 | 37.42 | 318.07 |  |  |  | 0
| LABOUR | PACK |  |  |  | 8 | 37.42 | 299.36 |  |  | 8 |  |  | LABOUR | PACK |  |  |  | 8 | 37.42 | 299.36 |  |  | 0 |  |  | LABOUR | PACK |  |  |  | 8 | 37.42 | 299.36 |  |  | 0
| DELIVERY | [5 empty] | 37.42 | 0 | [5 empty] | DELIVERY | [5 empty] | 37.42 | 0 | [5 empty] | DELIVERY | [5 empty] | 37.42 | 0
| FIXINGS |  |  |  |  | 1 | 218.0047 | 218.0047 | [5 empty] | FIXINGS |  |  |  |  | 1 | 218.8735 | 218.8735 | [5 empty] | FIXINGS |  |  |  |  | 1 | 214.7317 | 214.7317
| TOTAL EACH |  |  |  |  | 115.93 |  | 22018.4708 | 22018.4708 | 13.41 | 95.5 | 7.02 |  | TOTAL EACH |  |  |  |  | 116.91 |  | 22106.2253 | 0 | 0 | 0 | 0 |  | TOTAL EACH |  |  |  |  | 117.41 |  | 21687.9032 | 0 | 0 | 0 | 0
ITEM | FF-07 Café counter (back) |  | 6695mm X 700mm X 950mm |  | RE-43, 44 & 45 |  | Nr units | 1 |  |  |  |  | ITEM | 44 |  | 0 |  | 43749 |  | Nr units | 0
6881/97 | PART | MATERIAL | SECTION | SECTION | AREA | No / LM | RATE | COST |  | ms hours | js hours | ps hours | 17131.5809 | PART | MATERIAL | SECTION | SECTION | AREA | No / LM | RATE | COST |  | ms hours | js hours | ps hours
TIMBER | CLAD | WALNUT | 0.1 | 0.038 | 0.0038 | 7.2 | 5306 | 145.1722 |  |  |  |  | TIMBER | CLAD | oak | 0.1 | 0.038 | 0.0038 | 7.2 | 3828 | 104.7341
TIMBER | BOT TRIM | SWD | 0.05 | 0.05 | 0.0025 | 1 | 550 | 1.375 |  |  |  |  | TIMBER | BOT TRIM | SWD | 0.05 | 0.05 | 0.0025 | 1 | 550 | 1.375
TIMBER |  |  |  |  | 0 |  |  | 0 |  |  |  |  | TIMBER |  |  |  |  | 0 |  |  | 0
SHEETS | TOP | 40MM MDF | 2.2 | 0.7 | 1.54 | 3 | 40 | 184.8 |  |  |  |  | SHEETS | TOP | 40MM MDF | 2.2 | 0.7 | 1.54 | 3 | 40 | 184.8
SHEETS | CLAD | 18mm MR MDF | 1 | 0.7 | 0.7 | 1 | 15 | 10.5 |  |  |  |  | SHEETS | CLAD | 18mm MR MDF | 1 | 0.7 | 0.7 | 1 | 15 | 10.5
SHEETS | CLAD | 12mm MR MDF | 1 | 0.7 | 0.7 | 1 | 12 | 8.4 |  |  |  |  | SHEETS | CLAD | 12mm MR MDF | 1 | 0.7 | 0.7 | 1 | 12 | 8.4
NO MARK UP ITEMS | [7 empty] | 0 |  |  |  |  | NO MARK UP ITEMS | [7 empty] | 0
NO MARK UP ITEMS | [7 empty] | 0 |  |  |  |  | NO MARK UP ITEMS | [7 empty] | 0
NO MARK UP ITEMS | [7 empty] | 0 |  |  |  |  | NO MARK UP ITEMS | [7 empty] | 0
ITEMS FOR 10% | CLAD |  |  |  |  | 1 | 13500 | 13500 | CONTROL 15/10/2019 |  |  |  | ITEMS FOR 10% | CLAD |  |  |  |  | 1 | 13500 | 13500 | CONTROL 15/10/2019
ITEMS FOR 10% | [7 empty] | 0 |  |  |  |  | ITEMS FOR 10% | [7 empty] | 0
ITEMS FOR 10% | [7 empty] | 0 |  |  |  |  | ITEMS FOR 10% | [7 empty] | 0
% FOR JMS | [5 empty] | 0.1 | 13500 | 1350 |  |  |  |  | % FOR JMS | [5 empty] | 0.1 | 13500 | 1350
| FINISH |  |  |  |  | 7.2 | 1.25 | 9 | [5 empty] | FINISH |  |  |  |  | 7.2 | 1.3 | 9.36
| LABOUR | MS | PAR |  | 8.2 | 0.41 |  | 0 | [5 empty] | LABOUR | MS | PAR |  | 8.2 | 0.41 |  | 0
| LABOUR | MS | CUT PANELS |  | 5 | 0.5 |  | 0 | [5 empty] | LABOUR | MS | CUT PANELS |  | 5 | 0.5 |  | 0
| LABOUR | MS | JOINT |  |  | 0 |  | 0 | [5 empty] | LABOUR | MS | JOINT |  |  | 0 |  | 0
| LABOUR | MS | 2ND MS |  |  | 2 |  | 0 | [5 empty] | LABOUR | MS | 2ND MS |  |  | 2 |  | 0
| LABOUR | JS | MDF CLAD |  |  | 2 |  | 0 | [5 empty] | LABOUR | JS | MDF CLAD |  |  | 2 |  | 0
| LABOUR | JS | BOT TRIM |  |  | 2 |  | 0 | [5 empty] | LABOUR | JS | BOT TRIM |  |  | 2 |  | 0
| LABOUR | JS | TOP |  |  | 32 |  | 0 | [5 empty] | LABOUR | JS | TOP |  |  | 32 |  | 0
| LABOUR | PS |  |  |  | 0.72 |  | 0 | [5 empty] | LABOUR | PS |  |  |  | 1 |  | 0
| LABOUR | PS | [5 empty] | 0 | [5 empty] | LABOUR | PS | [5 empty] | 0
| LABOUR TOTALS | MS |  |  |  | 2.91 | 37.42 | 108.8922 |  | 2.91 |  |  |  | LABOUR TOTALS | MS |  |  |  | 2.91 | 37.42 | 108.8922 |  | 0
| LABOUR TOTALS | JS |  |  |  | 36 | 37.42 | 1347.12 |  |  | 36 |  |  | LABOUR TOTALS | JS |  |  |  | 36 | 37.42 | 1347.12 |  |  | 0
| LABOUR TOTALS | PS |  |  |  | 0.72 | 37.42 | 26.9424 |  |  |  | 0.72 |  | LABOUR TOTALS | PS |  |  |  | 1 | 37.42 | 37.42 |  |  |  | 0
| LABOUR | PACK |  |  |  | 8 | 37.42 | 299.36 |  |  | 8 |  |  | LABOUR | PACK |  |  |  | 8 | 37.42 | 299.36 |  |  | 0
| DELIVERY | [5 empty] | 37.42 | 0 | [5 empty] | DELIVERY | [5 empty] | 37.42 | 0
| FIXINGS |  |  |  |  | 1 | 169.9156 | 169.9156 | [5 empty] | FIXINGS |  |  |  |  | 1 | 169.6196 | 169.6196
| TOTAL EACH |  |  |  |  | 47.63 |  | 17161.4774 | 17161.4774 | 2.91 | 44 | 0.72 |  | TOTAL EACH |  |  |  |  | 47.91 |  | 17131.5809 | 0 | 0 | 0 | 0
ITEM | FF-06 Window ledge Café |  | 4100mm X 485mm X 1050mm |  | RE-14 |  | Nr units | 1
6881/98 | PART | MATERIAL | SECTION | SECTION | AREA | No / LM | RATE | COST |  | ms hours | js hours | ps hours
TIMBER |  |  |  |  | 0 |  |  | 0
TIMBER |  |  |  |  | 0 |  |  | 0
TIMBER |  |  |  |  | 0 |  |  | 0
SHEETS |  |  |  |  | 0 |  |  | 0
SHEETS |  |  |  |  | 0 |  |  | 0
SHEETS |  |  |  |  | 0 |  |  | 0
NO MARK UP ITEMS | [7 empty] | 0
NO MARK UP ITEMS | [7 empty] | 0
NO MARK UP ITEMS | [7 empty] | 0
ITEMS FOR 10% | [7 empty] | 0
ITEMS FOR 10% | [7 empty] | 0
ITEMS FOR 10% | [7 empty] | 0
% FOR JMS | [5 empty] | 0.1 | 0 | 0
| FINISH | [6 empty] | 0
| LABOUR | MS | PAR |  | 0 | 0 |  | 0
| LABOUR | MS | CUT PANELS |  | 0 | 0 |  | 0
| LABOUR | MS | JOINT |  |  | 0 |  | 0
| LABOUR | MS | [5 empty] | 0
| LABOUR | JS | [5 empty] | 0
| LABOUR | JS | [5 empty] | 0
| LABOUR | JS | [5 empty] | 0
| LABOUR | PS | [5 empty] | 0
| LABOUR | PS | [5 empty] | 0
| LABOUR TOTALS | MS |  |  |  | 0 | 37.42 | 0 |  | 0
| LABOUR TOTALS | JS |  |  |  | 0 | 37.42 | 0 |  |  | 0
| LABOUR TOTALS | PS |  |  |  | 0 | 37.42 | 0 |  |  |  | 0
| LABOUR | PACK |  |  |  |  | 37.42 | 0 |  |  | 0
| DELIVERY | [5 empty] | 37.42 | 0
| FIXINGS |  |  |  |  | 1 | 0 | 0
| TOTAL EACH |  |  |  |  | 0 |  | 0 | 0 | 0 | 0 | 0
ITEM | Reception bench |  | 4100mm X 485mm X 1050mm |  | 0 |  | Nr units | 1
6881/99 | PART | MATERIAL | SECTION | SECTION | AREA | No / LM | RATE | COST |  | ms hours | js hours | ps hours
TIMBER |  |  |  |  | 0 |  |  | 0
TIMBER |  |  |  |  | 0 |  |  | 0
TIMBER |  |  |  |  | 0 |  |  | 0
SHEETS |  |  |  |  | 0 |  |  | 0
SHEETS |  |  |  |  | 0 |  |  | 0
SHEETS |  |  |  |  | 0 |  |  | 0
SHEETS | CLAD | 25mm PLY | 2.1 | 0.55 | 1.155 | 4 | 15 | 69.3
SHEETS | CLAD | 25mm PLY | 2.1 | 0.2 | 0.42 | 2 | 15 | 12.6
SHEETS | CLAD | 25mm PLY | 0.55 | 0.2 | 0.11 | 2 | 15 | 3.3
ITEMS FOR 10% | SUPPORT FRAME |  |  |  |  | 1 | 3200 | 3200 | CONTROL 15/10/2019
ITEMS FOR 10% | [7 empty] | 0
ITEMS FOR 10% | [7 empty] | 0
% FOR JMS | [5 empty] | 0.1 | 3200 | 320
| FINISH | [6 empty] | 0
| LABOUR | MS | PAR |  | 0 | 0 |  | 0
| LABOUR | MS | CUT PANELS |  | 0 | 0 |  | 0
| LABOUR | MS | JOINT |  |  | 0 |  | 0
| LABOUR | MS | [5 empty] | 0
| LABOUR | JS |  |  |  | 8 |  | 0
| LABOUR | JS | [5 empty] | 0
| LABOUR | JS | [5 empty] | 0
| LABOUR | PS | [5 empty] | 0
| LABOUR | PS | [5 empty] | 0
| LABOUR TOTALS | MS |  |  |  | 0 | 37.42 | 0 |  | 0
| LABOUR TOTALS | JS |  |  |  | 8 | 37.42 | 299.36 |  |  | 8
| LABOUR TOTALS | PS |  |  |  | 0 | 37.42 | 0 |  |  |  | 0
| LABOUR | PACK |  |  |  | 1 | 37.42 | 37.42 |  |  | 1
| DELIVERY | [5 empty] | 37.42 | 0
| FIXINGS |  |  |  |  | 1 | 39.4198 | 39.4198
| TOTAL EACH |  |  |  |  | 9 |  | 3981.3998 | 3981.3998 | 0 | 9 | 0
ITEM | Biscuit stops |  | 0 |  | 0 |  | Nr units | 0
6881/100 | PART | MATERIAL | SECTION | SECTION | AREA | No / LM | RATE | COST |  | ms hours | js hours | ps hours
TIMBER |  |  |  |  | 0 |  |  | 0
TIMBER |  |  |  |  | 0 |  |  | 0
TIMBER |  |  |  |  | 0 |  |  | 0
SHEETS |  |  |  |  | 0 |  |  | 0
SHEETS |  |  |  |  | 0 |  |  | 0
SHEETS |  |  |  |  | 0 |  |  | 0
ITEMS FOR 10% | Biscuit |  |  |  |  | 30 | 0.03 | 0.9
ITEMS FOR 10% | [7 empty] | 0
ITEMS FOR 10% | [7 empty] | 0
% FOR JMS | [5 empty] | 0.1 | 0.9 | 0.09
| FINISH | [6 empty] | 0
| LABOUR | MS | PAR |  | 0 | 0 |  | 0
| LABOUR | MS | CUT PANELS |  | 0 | 0 |  | 0
| LABOUR | MS | JOINT |  |  | 0 |  | 0
| LABOUR | MS | 2ND MS |  |  | 0.75 |  | 0
| LABOUR | JS | [5 empty] | 0
| LABOUR | JS | [5 empty] | 0
| LABOUR | JS | [5 empty] | 0
| LABOUR | PS | [5 empty] | 0
| LABOUR | PS | [5 empty] | 0
| LABOUR TOTALS | MS |  |  |  | 0.75 | 37.42 | 28.065 |  | 0
| LABOUR TOTALS | JS |  |  |  | 0 | 37.42 | 0 |  |  | 0
| LABOUR TOTALS | PS |  |  |  | 0 | 37.42 | 0 |  |  |  | 0
| LABOUR | PACK |  |  |  |  | 37.42 | 0 |  |  | 0
| DELIVERY | [5 empty] | 37.42 | 0
| FIXINGS |  |  |  |  | 1 | 0.29055 | 0.29055
| TOTAL EACH |  |  |  |  | 0.75 |  | 29.3455 | 0 | 0 | 0 | 0
ITEM | Ply stops |  | 0 |  | 0 |  | Nr units | 0
6881/101 | PART | MATERIAL | SECTION | SECTION | AREA | No / LM | RATE | COST |  | ms hours | js hours | ps hours
TIMBER |  |  |  |  | 0 |  |  | 0
TIMBER |  |  |  |  | 0 |  |  | 0
TIMBER |  |  |  |  | 0 |  |  | 0
SHEETS | PLY | 6mm PLY | 2.1 | 0.03 | 0.063 | 2 | 4 | 0.504
SHEETS | PLY | 6mm PLY | 1 | 0.03 | 0.03 | 1 | 4 | 0.12
SHEETS |  |  |  |  | 0 |  |  | 0
ITEMS FOR 10% | [7 empty] | 0
ITEMS FOR 10% | [7 empty] | 0
ITEMS FOR 10% | [7 empty] | 0
% FOR JMS | [5 empty] | 0.1 | 0 | 0
| FINISH | [6 empty] | 0
| LABOUR | MS | PAR |  | 0 | 0 |  | 0
| LABOUR | MS | CUT PANELS |  | 3 | 0.06 |  | 0
| LABOUR | MS | JOINT |  |  | 0 |  | 0
| LABOUR | MS | 2ND MS |  |  | 0.75 |  | 0
| LABOUR | JS | [5 empty] | 0
| LABOUR | JS | [5 empty] | 0
| LABOUR | JS | [5 empty] | 0
| LABOUR | PS | [5 empty] | 0
| LABOUR | PS | [5 empty] | 0
| LABOUR TOTALS | MS |  |  |  | 0.81 | 37.42 | 30.3102 |  | 23.7699
| LABOUR TOTALS | JS |  |  |  | 0 | 37.42 | 0 |  |  | 0
| LABOUR TOTALS | PS |  |  |  | 0 | 37.42 | 0 |  |  |  | 0
| LABOUR | PACK |  |  |  |  | 37.42 | 0 |  |  | 0
| DELIVERY | [5 empty] | 37.42 | 0
| FIXINGS |  |  |  |  | 1 | 0.30934 | 0.30934
| TOTAL EACH |  |  |  |  | 0.81 |  | 31.2435 | 916.8589 | 23.7699 | 0 | 0
ITEM | Door cladding DG.02 & 03 | L20/213 |  |  | DD-17 |  | Nr units | 2
6881/102 | PART | MATERIAL | SECTION | SECTION | AREA | No / LM | RATE | COST |  | ms hours | js hours | ps hours
TIMBER |  |  |  |  | 0 |  |  | 0
TIMBER |  |  |  |  | 0 |  |  | 0
TIMBER |  |  |  |  | 0 |  |  | 0
SHEETS |  |  |  |  | 0 |  |  | 0
SHEETS |  |  |  |  | 0 |  |  | 0
SHEETS |  |  |  |  | 0 |  |  | 0
ITEMS FOR 10% | CLADDING | BRONZE SATIN RIMEX |  |  |  | 1 | 2850 | 2850 | CONTROL 08/11/2019 14.45
ITEMS FOR 10% | [7 empty] | 0
ITEMS FOR 10% | [7 empty] | 0
% FOR JMS | [5 empty] | 0.1 | 2850 | 285
| FINISH | [6 empty] | 0
| LABOUR | MS | PAR |  | 0 |  |  | 0
| LABOUR | MS | CUT PANELS |  | 0 |  |  | 0
| LABOUR | MS | JOINT |  |  |  |  | 0
| LABOUR | MS | 2ND MS |  |  |  |  | 0
| LABOUR | JS |  |  |  | 8 |  | 0
| LABOUR | JS | [5 empty] | 0
| LABOUR | JS | [5 empty] | 0
| LABOUR | PS | [5 empty] | 0
| LABOUR | PS | [5 empty] | 0
| LABOUR TOTALS | MS |  |  |  | 0 | 37.42 | 0 |  | 0
| LABOUR TOTALS | JS |  |  |  | 8 | 37.42 | 299.36 |  |  | 8
| LABOUR TOTALS | PS |  |  |  | 0 | 37.42 | 0 |  |  |  | 0
| LABOUR | PACK |  |  |  |  | 37.42 | 0 |  |  | 0
| DELIVERY |  |  |  |  | 8 | 37.42 | 299.36
| FIXINGS |  |  |  |  | 1 | 37.3372 | 37.3372
| TOTAL EACH |  |  |  |  | 8 |  | 3771.0572 | 7542.1144 | 0 | 8 | 0
ITEM | Door cladding DG.42 | L20/220 |  |  | RE-23 |  | Nr units | 1
6881/103 | PART | MATERIAL | SECTION | SECTION | AREA | No / LM | RATE | COST |  | ms hours | js hours | ps hours
TIMBER |  |  |  |  | 0 |  |  | 0
TIMBER |  |  |  |  | 0 |  |  | 0
TIMBER |  |  |  |  | 0 |  |  | 0
SHEETS |  |  |  |  | 0 |  |  | 0
SHEETS |  |  |  |  | 0 |  |  | 0
SHEETS |  |  |  |  | 0 |  |  | 0
ITEMS FOR 10% | DOOR CLADDING | 5mm BRONZE PLATE |  |  |  | 1 | 2175 | 2175 | CONTROL 08/11/2019 14.45
ITEMS FOR 10% | FRAME | 5mm BRONZE PLATE |  |  |  | 1 | 1775 | 1775 | CONTROL 08/11/2019 14.45
ITEMS FOR 10% | [7 empty] | 0
% FOR JMS | [5 empty] | 0.1 | 3950 | 395
| FINISH | [6 empty] | 0
| LABOUR | MS | PAR |  | 0 |  |  | 0
| LABOUR | MS | CUT PANELS |  | 0 |  |  | 0
| LABOUR | MS | JOINT |  |  |  |  | 0
| LABOUR | MS | 2ND MS |  |  |  |  | 0
| LABOUR | JS |  |  |  | 8 |  | 0
| LABOUR | JS | [5 empty] | 0
| LABOUR | JS | [5 empty] | 0
| LABOUR | PS | [5 empty] | 0
| LABOUR | PS | [5 empty] | 0
| LABOUR TOTALS | MS |  |  |  | 0 | 37.42 | 0 |  | 0
| LABOUR TOTALS | JS |  |  |  | 8 | 37.42 | 299.36 |  |  | 8
| LABOUR TOTALS | PS |  |  |  | 0 | 37.42 | 0 |  |  |  | 0
| LABOUR | PACK |  |  |  |  | 37.42 | 0 |  |  | 0
| DELIVERY |  |  |  |  | 8 | 37.42 | 299.36
| FIXINGS |  |  |  |  | 1 | 49.4372 | 49.4372
| TOTAL EACH |  |  |  |  | 8 |  | 4993.1572 | 4993.1572 | 0 | 8 | 0
ITEM | Café area glazed screens | 0 |  |  | 0 |  | Nr units | 1 |  |  |  |  | ITEM | Café area glazed screens | 0 |  |  | 0 |  | Nr units | 1
6881/104 | PART | MATERIAL | SECTION | SECTION | AREA | No / LM | RATE | COST |  | ms hours | js hours | ps hours | 6881/104 | PART | MATERIAL | SECTION | SECTION | AREA | No / LM | RATE | COST |  | ms hours | js hours | ps hours
TIMBER |  |  |  |  | 0 |  |  | 0 |  |  |  |  | TIMBER |  |  |  |  | 0 |  |  | 0
TIMBER |  |  |  |  | 0 |  |  | 0 |  |  |  |  | TIMBER |  |  |  |  | 0 |  |  | 0
TIMBER |  |  |  |  | 0 |  |  | 0 |  |  |  |  | TIMBER |  |  |  |  | 0 |  |  | 0
SHEETS |  |  |  |  | 0 |  |  | 0 |  |  |  |  | SHEETS |  |  |  |  | 0 |  |  | 0
SHEETS |  |  |  |  | 0 |  |  | 0 |  |  |  |  | SHEETS |  |  |  |  | 0 |  |  | 0
SHEETS |  |  |  |  | 0 |  |  | 0 |  |  |  |  | SHEETS |  |  |  |  | 0 |  |  | 0
ITEMS FOR 10% | SCREENS |  |  |  |  | 1 | 60592 | 60592 | saper glass q51181r2 |  |  |  | ITEMS FOR 10% | SCREENS |  |  |  |  | 1 | 6303 | 6303
ITEMS FOR 10% | [7 empty] | 0 |  |  |  |  | ITEMS FOR 10% | [7 empty] | 0
ITEMS FOR 10% | [7 empty] | 0 |  |  |  |  | ITEMS FOR 10% | [7 empty] | 0
% FOR JMS | [5 empty] | 0.1 | 60592 | 6059.2 |  |  |  |  | % FOR JMS | [5 empty] | 0.1 | 6303 | 630.3
| FINISH | [6 empty] | 0 | [5 empty] | FINISH | [6 empty] | 0
| LABOUR | MS | PAR |  | 0 |  |  | 0 | [5 empty] | LABOUR | MS | PAR |  | 0 |  |  | 0
| LABOUR | MS | CUT PANELS |  | 0 |  |  | 0 | [5 empty] | LABOUR | MS | CUT PANELS |  | 0 |  |  | 0
| LABOUR | MS | JOINT |  |  |  |  | 0 | [5 empty] | LABOUR | MS | JOINT |  |  |  |  | 0
| LABOUR | MS | 2ND MS |  |  |  |  | 0 | [5 empty] | LABOUR | MS | 2ND MS |  |  |  |  | 0
| LABOUR | JS | [5 empty] | 0 | [5 empty] | LABOUR | JS | [5 empty] | 0
| LABOUR | JS | [5 empty] | 0 | [5 empty] | LABOUR | JS | [5 empty] | 0
| LABOUR | JS | [5 empty] | 0 | [5 empty] | LABOUR | JS | [5 empty] | 0
| LABOUR | PS | [5 empty] | 0 | [5 empty] | LABOUR | PS | [5 empty] | 0
| LABOUR | PS | [5 empty] | 0 | [5 empty] | LABOUR | PS | [5 empty] | 0
| LABOUR TOTALS | MS |  |  |  | 0 | 37.42 | 0 |  | 0 |  |  |  | LABOUR TOTALS | MS |  |  |  | 0 | 37.42 | 0 |  | 0
| LABOUR TOTALS | JS |  |  |  | 0 | 37.42 | 0 |  |  | 0 |  |  | LABOUR TOTALS | JS |  |  |  | 0 | 37.42 | 0 |  |  | 0
| LABOUR TOTALS | PS |  |  |  | 0 | 37.42 | 0 |  |  |  | 0 |  | LABOUR TOTALS | PS |  |  |  | 0 | 37.42 | 0 |  |  |  | 0
| LABOUR | PACK |  |  |  |  | 37.42 | 0 |  |  | 0 |  |  | LABOUR | PACK |  |  |  |  | 37.42 | 0 |  |  | 0
| DELIVERY | [5 empty] | 37.42 | 0 | [5 empty] | DELIVERY | [5 empty] | 37.42 | 0
| FIXINGS |  |  |  |  | 1 | 666.512 | 666.512 | [5 empty] | FIXINGS |  |  |  |  | 1 | 69.333 | 69.333
| TOTAL EACH |  |  |  |  | 0 |  | 67317.712 | 67317.712 | 0 | 0 | 0 |  | TOTAL EACH |  |  |  |  | 0 |  | 7002.633 | 7002.633 | 0 | 0 | 0
ITEM | High table mock up | 0 |  |  | 0 |  | Nr units | 1 |  |  |  |  | ITEM | High table mock up | 0 |  |  | 0 |  | Nr units | 1
6881/106 | PART | MATERIAL | SECTION | SECTION | AREA | No / LM | RATE | COST |  | ms hours | js hours | ps hours | 6881/106 | PART | MATERIAL | SECTION | SECTION | AREA | No / LM | RATE | COST |  | ms hours | js hours | ps hours
TIMBER | LIPS | OAK | 0.125 | 0.025 | 0.003125 | 2 | 3091 | 19.3188 |  |  |  |  | TIMBER | LIPS | OAK | 0.125 | 0.025 | 0.003125 | 2 | 3709 | 23.1812
TIMBER | PACKER | SWD | 0.125 | 0.05 | 0.00625 | 1 | 550 | 3.4375 |  |  |  |  | TIMBER | PACKER | SWD | 0.125 | 0.05 | 0.00625 | 1 | 550 | 3.4375
TIMBER |  |  |  |  | 0 |  |  | 0 |  |  |  |  | TIMBER |  |  |  |  | 0 |  |  | 0
SHEETS | LEGS | 18mm MDF | 0.4 | 0.2 | 0.08 | 2 | 12 | 1.92 |  |  |  |  | SHEETS | LEGS | 18mm MDF | 0.4 | 0.2 | 0.08 | 2 | 12 | 1.92
SHEETS | LEGS | 18mm MDF | 0.4 | 0.14 | 0.056 | 2 | 12 | 1.344 |  |  |  |  | SHEETS | LEGS | 18mm MDF | 0.4 | 0.14 | 0.056 | 2 | 12 | 1.344
SHEETS |  |  |  |  | 0 |  |  | 0 |  |  |  |  | SHEETS |  |  |  |  | 0 |  |  | 0
ITEMS FOR 10% | LEG SUPPORT |  |  |  |  | 1 | 168 | 168 | CONTROL 2020.06.19.AM.01 |  |  |  | ITEMS FOR 10% | LEG SUPPORT |  |  |  |  | 1 | 168 | 168 | CONTROL 2020.06.19.AM.01
ITEMS FOR 10% | TOP SUPPORT |  |  |  |  | 1 | 154 | 154 | CONTROL 2020.06.19.AM.01 |  |  |  | ITEMS FOR 10% | TOP SUPPORT |  |  |  |  | 1 | 154 | 154 | CONTROL 2020.06.19.AM.01
ITEMS FOR 10% | CLAD |  |  |  |  | 1 | 331 | 331 | CONTROL 2020.06.19.AM.01 |  |  |  | ITEMS FOR 10% | CLAD |  |  |  |  | 1 | 331 | 331 | CONTROL 2020.06.19.AM.01
ITEMS FOR 10% | CABLE OUTLETS |  |  |  |  | 1 | 50 | 50 |  |  |  |  | ITEMS FOR 10% | CABLE OUTLETS |  |  |  |  | 1 | 50 | 50
ITEMS FOR 10% | PANELS |  |  |  |  | 2 | 44.29 | 88.58 | shadbolts 427694 |  |  |  | ITEMS FOR 10% | PANELS |  |  |  |  | 2 | 44.29 | 88.58 | shadbolts 427694
% FOR JMS | [5 empty] | 0.1 | 791.58 | 79.158 |  |  |  |  | % FOR JMS | [5 empty] | 0.1 | 791.58 | 79.158
| FINISH |  |  |  |  | 2 | 1.5 | 3 | [5 empty] | FINISH |  |  |  |  | 2 | 1.65 | 3.3
| LABOUR | MS | PAR |  | 3 | 0.25 |  | 0 | [5 empty] | LABOUR | MS | PAR |  | 3 | 0.25 |  | 0
| LABOUR | MS | CUT PANELS |  | 4 | 0.5 |  | 0 | [5 empty] | LABOUR | MS | CUT PANELS |  | 4 | 0.5 |  | 0
| LABOUR | MS | JOINT |  |  |  |  | 0 | [5 empty] | LABOUR | MS | JOINT |  |  |  |  | 0
| LABOUR | MS | 2ND MS |  |  | 1 |  | 0 | [5 empty] | LABOUR | MS | 2ND MS |  |  | 1 |  | 0
| LABOUR | JS | LEGS |  | 12 | 12 |  | 0 | [5 empty] | LABOUR | JS | LEGS |  | 12 | 12 |  | 0
| LABOUR | JS | TOP |  |  | 24 |  | 0 | [5 empty] | LABOUR | JS | TOP |  |  | 24 |  | 0
| LABOUR | JS | [5 empty] | 0 | [5 empty] | LABOUR | JS | [5 empty] | 0
| LABOUR | PS |  |  |  | 4 |  | 0 | [5 empty] | LABOUR | PS |  |  |  | 4.25 |  | 0
| LABOUR | PS | [5 empty] | 0 | [5 empty] | LABOUR | PS | [5 empty] | 0
| LABOUR TOTALS | MS |  |  |  | 1.75 | 37.42 | 65.485 |  | 1.75 |  |  |  | LABOUR TOTALS | MS |  |  |  | 1.75 | 37.42 | 65.485 |  | 1.75
| LABOUR TOTALS | JS |  |  |  | 36 | 37.42 | 1347.12 |  |  | 36 |  |  | LABOUR TOTALS | JS |  |  |  | 36 | 37.42 | 1347.12 |  |  | 36
| LABOUR TOTALS | PS |  |  |  | 4 | 37.42 | 149.68 |  |  |  | 4 |  | LABOUR TOTALS | PS |  |  |  | 4.25 | 37.42 | 159.035 |  |  |  | 4.25
| LABOUR | PACK |  |  |  | 1 | 37.42 | 37.42 |  |  | 1 |  |  | LABOUR | PACK |  |  |  | 1 | 37.42 | 37.42 |  |  | 1
| DELIVERY | [5 empty] | 37.42 | 0 | [5 empty] | DELIVERY | [5 empty] | 37.42 | 0
| FIXINGS |  |  |  |  | 1 | 24.9946 | 24.9946 | [5 empty] | FIXINGS |  |  |  |  | 1 | 25.1298 | 25.1298
| TOTAL EACH |  |  |  |  | 42.75 |  | 2524.4579 | 2524.4579 | 1.75 | 37 | 4 |  | TOTAL EACH |  |  |  |  | 43 |  | 2538.1106 | 2538.1106 | 1.75 | 37 | 4.25
ITEM | Divider unit mock up | 0 |  |  | 0 |  | Nr units | 1 |  |  |  |  | ITEM | Divider unit mock up | 0 |  |  | 0 |  | Nr units | 1
6881/107 | PART | MATERIAL | SECTION | SECTION | AREA | No / LM | RATE | COST |  | ms hours | js hours | ps hours | 6881/107 | PART | MATERIAL | SECTION | SECTION | AREA | No / LM | RATE | COST |  | ms hours | js hours | ps hours
TIMBER | CLAD | OAK | 0.1 | 0.038 | 0.0038 | 12 | 3190 | 145.464 |  |  |  |  | TIMBER | CLAD | OAK | 0.1 | 0.038 | 0.0038 | 12 | 3828 | 174.5568
TIMBER | BOT MOULD | SWD | 0.5 | 0.5 | 0.25 | 2 | 550 | 275 |  |  |  |  | TIMBER | BOT MOULD | SWD | 0.5 | 0.5 | 0.25 | 2 | 550 | 275
TIMBER |  |  |  |  | 0 |  |  | 0 |  |  |  |  | TIMBER |  |  |  |  | 0 |  |  | 0
SHEETS | SIDE | 18mm MDF | 0.45 | 0.6 | 0.27 | 2 | 12 | 6.48 |  |  |  |  | SHEETS | SIDE | 18mm MDF | 0.45 | 0.6 | 0.27 | 2 | 12 | 6.48
SHEETS | FRONT & BACK | 18mm MDF | 0.45 | 0.3 | 0.135 | 2 | 12 | 3.24 |  |  |  |  | SHEETS | FRONT & BACK | 18mm MDF | 0.45 | 0.3 | 0.135 | 2 | 12 | 3.24
SHEETS | TOP & BOT | 18mm MDF | 0.6 | 0.3 | 0.18 | 2 | 12 | 4.32 |  |  |  |  | SHEETS | TOP & BOT | 18mm MDF | 0.6 | 0.3 | 0.18 | 2 | 12 | 4.32
SHEETS | DIVIDERS | 18mm MDF | 0.45 | 0.65 | 0.2925 | 1 | 12 | 3.51 |  |  |  |  | SHEETS | DIVIDERS | 18mm MDF | 0.45 | 0.65 | 0.2925 | 1 | 12 | 3.51
SHEETS | TOP | 40mm MDF | 0.6 | 0.3 | 0.18 | 1 | 40 | 7.2 |  |  |  |  | SHEETS | TOP | 40mm MDF | 0.6 | 0.3 | 0.18 | 1 | 40 | 7.2
SHEETS |  |  |  |  | 0 |  |  | 0 |  |  |  |  | SHEETS |  |  |  |  | 0 |  |  | 0
NO MARK UP ITEMS | CUTTERS |  |  |  |  | 1 | 35 | 35 |  |  |  |  | NO MARK UP ITEMS | CUTTERS |  |  |  |  | 1 | 35 | 35
NO MARK UP ITEMS | [7 empty] | 0 |  |  |  |  | NO MARK UP ITEMS | [7 empty] | 0
NO MARK UP ITEMS | [7 empty] | 0 |  |  |  |  | NO MARK UP ITEMS | [7 empty] | 0
ITEMS FOR 10% | LIGHTING CHANNEL |  |  |  |  | 1 | 529 | 529 | CONTROL 2020.06.19.AM.01 |  |  |  | ITEMS FOR 10% | LIGHTING CHANNEL |  |  |  |  | 1 | 529 | 529 | CONTROL 2020.06.19.AM.01
ITEMS FOR 10% | TOP CLAD |  |  |  |  | 1 | 606 | 606 | CONTROL 2020.06.19.AM.01 |  |  |  | ITEMS FOR 10% | TOP CLAD |  |  |  |  | 1 | 606 | 606 | CONTROL 2020.06.19.AM.01
ITEMS FOR 10% | SKIRTINGS |  |  |  |  | 1 | 134 | 134 | CONTROL 2020.06.19.AM.01 |  |  |  | ITEMS FOR 10% | SKIRTINGS |  |  |  |  | 1 | 134 | 134 | CONTROL 2020.06.19.AM.01
ITEMS FOR 10% | BOT TRIM CLAD |  |  |  |  | 1 | 179 | 179 | CONTROL 2020.06.19.AM.01 |  |  |  | ITEMS FOR 10% | BOT TRIM CLAD |  |  |  |  | 1 | 179 | 179 | CONTROL 2020.06.19.AM.01
ITEMS FOR 10% | LIGHTING |  |  |  |  | 1 | 88 | 88 | UK LED LIGHTING 2037 |  |  |  | ITEMS FOR 10% | LIGHTING |  |  |  |  | 1 | 88 | 88 | UK LED LIGHTING 2037
ITEMS FOR 10% | drivers |  |  |  |  | 1 | 55 | 55 | UK LED LIGHTING 2037 |  |  |  | ITEMS FOR 10% | drivers |  |  |  |  | 1 | 55 | 55 | UK LED LIGHTING 2037
% FOR JMS | [5 empty] | 0.1 | 1591 | 159.1 |  |  |  |  | % FOR JMS | [5 empty] | 0.1 | 1591 | 159.1
| FINISH |  |  |  |  | 12 | 1.25 | 15 | [5 empty] | FINISH |  |  |  |  | 12 | 1.35 | 16.2
| LABOUR | MS | PAR |  | 14 | 1 |  | 0 | [5 empty] | LABOUR | MS | PAR |  | 14 | 1 |  | 0
| LABOUR | MS | CUT PANELS |  | 8 | 1 |  | 0 | [5 empty] | LABOUR | MS | CUT PANELS |  | 8 | 1 |  | 0
| LABOUR | MS | CUTTERS |  |  | 4 |  | 0 | [5 empty] | LABOUR | MS | CUTTERS |  |  | 4 |  | 0
| LABOUR | MS | 2ND MS |  |  | 4 |  | 0 | [5 empty] | LABOUR | MS | 2ND MS |  |  | 4 |  | 0
| LABOUR | JS | UNIT |  |  | 8 |  | 0 | [5 empty] | LABOUR | JS | UNIT |  |  | 8 |  | 0
| LABOUR | JS | PANELS |  |  | 8 |  | 0 | [5 empty] | LABOUR | JS | PANELS |  |  | 8 |  | 0
| LABOUR | JS | TOP & BOT TRIM |  |  | 8 |  | 0 | [5 empty] | LABOUR | JS | TOP & BOT TRIM |  |  | 8 |  | 0
| LABOUR | JS | SKIRTING |  |  | 1 |  | 0 | [5 empty] | LABOUR | JS | SKIRTING |  |  | 1 |  | 0
| LABOUR | JS | CHANNEL |  |  | 2 |  | 0 | [5 empty] | LABOUR | JS | CHANNEL |  |  | 2 |  | 0
| LABOUR | PS |  |  |  | 4 |  | 0 | [5 empty] | LABOUR | PS |  |  |  | 4.5 |  | 0
| LABOUR | PS | [5 empty] | 0 | [5 empty] | LABOUR | PS | [5 empty] | 0
| LABOUR TOTALS | MS |  |  |  | 18 | 37.42 | 673.56 |  | 18 |  |  |  | LABOUR TOTALS | MS |  |  |  | 18 | 37.42 | 673.56 |  | 18
| LABOUR TOTALS | JS |  |  |  | 27 | 37.42 | 1010.34 |  |  | 27 |  |  | LABOUR TOTALS | JS |  |  |  | 27 | 37.42 | 1010.34 |  |  | 27
| LABOUR TOTALS | PS |  |  |  | 4 | 37.42 | 149.68 |  |  |  | 4 |  | LABOUR TOTALS | PS |  |  |  | 4.5 | 37.42 | 168.39 |  |  |  | 4.5
| LABOUR | PACK |  |  |  | 1 | 37.42 | 37.42 |  |  | 1 |  |  | LABOUR | PACK |  |  |  | 1 | 37.42 | 37.42 |  |  | 1
| DELIVERY | [5 empty] | 37.42 | 0 | [5 empty] | DELIVERY | [5 empty] | 37.42 | 0
| FIXINGS |  |  |  |  | 1 | 41.1631 | 41.1631 | [5 empty] | FIXINGS |  |  |  |  | 1 | 41.6532 | 41.6532
| TOTAL EACH |  |  |  |  | 50 |  | 4157.4771 | 4157.4771 | 18 | 28 | 4 |  | TOTAL EACH |  |  |  |  | 50.5 |  | 4206.97 | 4206.97 | 18 | 28 | 4.5
ITEM | Reception desk mock up | 0 |  |  | 0 |  | Nr units | 1
6881/108 | PART | MATERIAL | SECTION | SECTION | AREA | No / LM | RATE | COST |  | ms hours | js hours | ps hours
TIMBER |  |  |  |  | 0 |  |  | 0
TIMBER |  |  |  |  | 0 |  |  | 0
TIMBER |  |  |  |  | 0 |  |  | 0
SHEETS | UPPER TOP | 18mm MDF | 0.4 | 0.1 | 0.04 | 1 | 10 | 0.4
SHEETS | UPPER WALL CURVED | 5mm FLEXI | 1 | 0.2 | 0.2 | 2 | 15 | 6
SHEETS | UPPER WALL CURVED | 8mm FLEXI | 1 | 0.2 | 0.2 | 1 | 18 | 3.6
SHEETS | TOP | 18mm MDF | 0.5 | 0.5 | 0.25 | 2 | 10 | 5
SHEETS | LOWER WALL CURVED | 5mm FLEXI | 1 | 0.3 | 0.3 | 4 | 15 | 18
SHEETS | LOWER WALL CURVED | 8mm FLEXI | 1 | 0.3 | 0.3 | 2 | 18 | 10.8
SHEETS | INNER LEGS CURVED | 5mm FLEXI | 0.5 | 1 | 0.5 | 2 | 15 | 15
SHEETS | OUTER LEGS CURVED | 8mm FLEXI | 0.5 | 1 | 0.5 | 1 | 18 | 9
SHEETS |  |  |  |  | 0 |  |  | 0
ITEMS FOR 10% | CLADDING | BRONZE |  |  |  | 1 | 1950 | 1950 | 2020.06.19.AM.01
ITEMS FOR 10% | TOP | LINO | 0.5 | 1.83 |  | 1 | 195 | 195
ITEMS FOR 10% | CNC |  |  |  |  | 1 | 50 | 50
ITEMS FOR 10% | CABLE OUTLETS |  |  |  |  | 1 | 50 | 50
% FOR JMS | [5 empty] | 0.1 | 2245 | 224.5
| FINISH | [6 empty] | 0
| LABOUR | MS | PAR |  | 0 |  |  | 0
| LABOUR | MS | CUT PANELS |  | 15 | 2 |  | 0
| LABOUR | MS | JOINT |  |  |  |  | 0
| LABOUR | MS | 2ND MS |  |  |  |  | 0
| LABOUR | JS | LEGS |  |  | 16 |  | 0
| LABOUR | JS | UPPER TOP |  |  | 8 |  | 0
| LABOUR | JS | top |  |  | 8 |  | 0
| LABOUR | JS | panels |  |  | 8 |  | 0
| LABOUR | JS | cladding |  |  | 8 |  | 0
| LABOUR | JS | [5 empty] | 0
| LABOUR | PS | [5 empty] | 0
| LABOUR | PS | [5 empty] | 0
| LABOUR TOTALS | MS |  |  |  | 2 | 37.42 | 74.84 |  | 2
| LABOUR TOTALS | JS |  |  |  | 48 | 37.42 | 1796.16 |  |  | 48
| LABOUR TOTALS | PS |  |  |  | 0 | 37.42 | 0 |  |  |  | 0
| LABOUR | PACK |  |  |  | 1 | 37.42 | 37.42 |  |  | 1
| DELIVERY | [5 empty] | 37.42 | 0
| FIXINGS |  |  |  |  | 1 | 44.4572 | 44.4572
| TOTAL EACH |  |  |  |  | 51 |  | 4490.1772 | 4490.1772 | 2 | 49 | 0
ITEM | Reception desk lighting | 0 |  |  | 0 |  | Nr units | 1
6881/108 | PART | MATERIAL | SECTION | SECTION | AREA | No / LM | RATE | COST |  | ms hours | js hours | ps hours
TIMBER |  |  |  |  | 0 |  |  | 0
TIMBER |  |  |  |  | 0 |  |  | 0
TIMBER |  |  |  |  | 0 |  |  | 0
SHEETS |  |  |  |  | 0 |  |  | 0
SHEETS |  |  |  |  | 0 |  |  | 0
SHEETS |  |  |  |  | 0 |  |  | 0
ITEMS FOR 10% | lighting | e-30-2ec1-24-90-22-ssc2 |  |  |  | 6 | 95.26 | 571.56
ITEMS FOR 10% | drivers | e-led-200-24d |  |  |  | 2 | 85 | 170
ITEMS FOR 10% | curves |  |  |  |  | 1 | 300 | 300
% FOR JMS | [5 empty] | 0.1 | 1041.56 | 104.156
| FINISH | [6 empty] | 0
| LABOUR | MS | PAR |  | 0 |  |  | 0
| LABOUR | MS | CUT PANELS |  | 0 |  |  | 0
| LABOUR | MS | JOINT |  |  |  |  | 0
| LABOUR | MS | 2ND MS |  |  |  |  | 0
| LABOUR | JS |  |  |  | 8 |  | 0
| LABOUR | JS | [5 empty] | 0
| LABOUR | JS | [5 empty] | 0
| LABOUR | PS | [5 empty] | 0
| LABOUR | PS | [5 empty] | 0
| LABOUR TOTALS | MS |  |  |  | 0 | 37.42 | 0 |  | 0
| LABOUR TOTALS | JS |  |  |  | 8 | 37.42 | 299.36 |  |  | 8
| LABOUR TOTALS | PS |  |  |  | 0 | 37.42 | 0 |  |  |  | 0
| LABOUR | PACK |  |  |  |  | 37.42 | 0 |  |  | 0
| DELIVERY | [5 empty] | 37.42 | 0
| FIXINGS |  |  |  |  | 1 | 14.4508 | 14.4508
| TOTAL EACH |  |  |  |  | 8 |  | 1459.5268 | 1459.5268 | 0 | 8 | 0
ITEM | Reception divider unit lighting | 0 |  |  | 0 |  | Nr units | 1
6881/109 | PART | MATERIAL | SECTION | SECTION | AREA | No / LM | RATE | COST |  | ms hours | js hours | ps hours
TIMBER |  |  |  |  | 0 |  |  | 0
TIMBER |  |  |  |  | 0 |  |  | 0
TIMBER |  |  |  |  | 0 |  |  | 0
SHEETS |  |  |  |  | 0 |  |  | 0
SHEETS |  |  |  |  | 0 |  |  | 0
SHEETS |  |  |  |  | 0 |  |  | 0
ITEMS FOR 10% | lighting |  |  |  |  | 6 | 95.26 | 571.56
ITEMS FOR 10% | drivers |  |  |  |  | 6 | 85 | 510
ITEMS FOR 10% | [7 empty] | 0
% FOR JMS | [5 empty] | 0.1 | 1081.56 | 108.156
| FINISH | [6 empty] | 0
| LABOUR | MS | PAR |  | 0 |  |  | 0
| LABOUR | MS | CUT PANELS |  | 0 |  |  | 0
| LABOUR | MS | JOINT |  |  |  |  | 0
| LABOUR | MS | 2ND MS |  |  |  |  | 0
| LABOUR | JS |  |  |  | 8 |  | 0
| LABOUR | JS | [5 empty] | 0
| LABOUR | JS | [5 empty] | 0
| LABOUR | PS | [5 empty] | 0
| LABOUR | PS | [5 empty] | 0
| LABOUR TOTALS | MS |  |  |  | 0 | 37.42 | 0 |  | 0
| LABOUR TOTALS | JS |  |  |  | 8 | 37.42 | 299.36 |  |  | 8
| LABOUR TOTALS | PS |  |  |  | 0 | 37.42 | 0 |  |  |  | 0
| LABOUR | PACK |  |  |  |  | 37.42 | 0 |  |  | 0
| DELIVERY | [5 empty] | 37.42 | 0
| FIXINGS |  |  |  |  | 1 | 14.8908 | 14.8908
| TOTAL EACH |  |  |  |  | 8 |  | 1503.9668 | 1503.9668 | 0 | 8 | 0
ITEM | Mirror unit lighting | 0 |  |  | 0 |  | Nr units | 1
6881/110 | PART | MATERIAL | SECTION | SECTION | AREA | No / LM | RATE | COST |  | ms hours | js hours | ps hours
TIMBER |  |  |  |  | 0 |  |  | 0
TIMBER |  |  |  |  | 0 |  |  | 0
TIMBER |  |  |  |  | 0 |  |  | 0
SHEETS |  |  |  |  | 0 |  |  | 0
SHEETS |  |  |  |  | 0 |  |  | 0
SHEETS |  |  |  |  | 0 |  |  | 0
ITEMS FOR 10% | lighting | [6 empty] | 0
ITEMS FOR 10% | drivers | [6 empty] | 0
ITEMS FOR 10% | [7 empty] | 0
% FOR JMS | [5 empty] | 0.1 | 0 | 0
| FINISH | [6 empty] | 0
| LABOUR | MS | PAR |  | 0 |  |  | 0
| LABOUR | MS | CUT PANELS |  | 0 |  |  | 0
| LABOUR | MS | JOINT |  |  |  |  | 0
| LABOUR | MS | 2ND MS |  |  |  |  | 0
| LABOUR | JS | [5 empty] | 0
| LABOUR | JS | [5 empty] | 0
| LABOUR | JS | [5 empty] | 0
| LABOUR | PS | [5 empty] | 0
| LABOUR | PS | [5 empty] | 0
| LABOUR TOTALS | MS |  |  |  | 0 | 37.42 | 0 |  | 0
| LABOUR TOTALS | JS |  |  |  | 0 | 37.42 | 0 |  |  | 0
| LABOUR TOTALS | PS |  |  |  | 0 | 37.42 | 0 |  |  |  | 0
| LABOUR | PACK |  |  |  |  | 37.42 | 0 |  |  | 0
| DELIVERY | [5 empty] | 37.42 | 0
| FIXINGS |  |  |  |  | 1 | 0 | 0
| TOTAL EACH |  |  |  |  | 0 |  | 0 | 0 | 0 | 0 | 0
ITEM | 2 Seater bench (2 rails) | 0 |  |  | 0 |  | Nr units | 1
6881/113 | PART | MATERIAL | SECTION | SECTION | AREA | No / LM | RATE | COST |  | ms hours | js hours | ps hours
TIMBER |  |  |  |  | 0 |  |  | 0
TIMBER |  |  |  |  | 0 |  |  | 0
TIMBER |  |  |  |  | 0 |  |  | 0
SHEETS |  |  |  |  | 0 |  |  | 0
SHEETS |  |  |  |  | 0 |  |  | 0
SHEETS |  |  |  |  | 0 |  |  | 0
ITEMS FOR 10% | bench |  |  |  |  | 1 | 2900 | 2900
ITEMS FOR 10% | fixings |  |  |  |  | 4 | 25 | 100
ITEMS FOR 10% | [7 empty] | 0
% FOR JMS | [5 empty] | 0.1 | 3000 | 300
| FINISH | [6 empty] | 0
| LABOUR | MS | PAR |  | 0 |  |  | 0
| LABOUR | MS | CUT PANELS |  | 0 |  |  | 0
| LABOUR | MS | JOINT |  |  |  |  | 0
| LABOUR | MS | 2ND MS |  |  |  |  | 0
| LABOUR | JS |  |  |  | 2 |  | 0
| LABOUR | JS | [5 empty] | 0
| LABOUR | JS | [5 empty] | 0
| LABOUR | PS | [5 empty] | 0
| LABOUR | PS | [5 empty] | 0
| LABOUR TOTALS | MS |  |  |  | 0 | 37.42 | 0 |  | 0
| LABOUR TOTALS | JS |  |  |  | 2 | 37.42 | 74.84 |  |  | 2
| LABOUR TOTALS | PS |  |  |  | 0 | 37.42 | 0 |  |  |  | 0
| LABOUR | PACK |  |  |  | 2 | 37.42 | 74.84 |  |  | 2
| DELIVERY | [5 empty] | 37.42 | 0
| FIXINGS |  |  |  |  | 1 | 34.4968 | 34.4968
| TOTAL EACH |  |  |  |  | 4 |  | 3484.1768 | 3484.1768 | 0 | 4 | 0
ITEM | 2 Seater bench (3 rails) | 0 |  |  | 0 |  | Nr units | 1
6881/114 | PART | MATERIAL | SECTION | SECTION | AREA | No / LM | RATE | COST |  | ms hours | js hours | ps hours
TIMBER |  |  |  |  | 0 |  |  | 0
TIMBER |  |  |  |  | 0 |  |  | 0
TIMBER |  |  |  |  | 0 |  |  | 0
SHEETS |  |  |  |  | 0 |  |  | 0
SHEETS |  |  |  |  | 0 |  |  | 0
SHEETS |  |  |  |  | 0 |  |  | 0
ITEMS FOR 10% | bench |  |  |  |  | 1 | 3075 | 3075
ITEMS FOR 10% | fixings |  |  |  |  | 4 | 25 | 100
ITEMS FOR 10% | [7 empty] | 0
% FOR JMS | [5 empty] | 0.1 | 3175 | 317.5
| FINISH | [6 empty] | 0
| LABOUR | MS | PAR |  | 0 |  |  | 0
| LABOUR | MS | CUT PANELS |  | 0 |  |  | 0
| LABOUR | MS | JOINT |  |  |  |  | 0
| LABOUR | MS | 2ND MS |  |  |  |  | 0
| LABOUR | JS |  |  |  | 2 |  | 0
| LABOUR | JS | [5 empty] | 0
| LABOUR | JS | [5 empty] | 0
| LABOUR | PS | [5 empty] | 0
| LABOUR | PS | [5 empty] | 0
| LABOUR TOTALS | MS |  |  |  | 0 | 37.42 | 0 |  | 0
| LABOUR TOTALS | JS |  |  |  | 2 | 37.42 | 74.84 |  |  | 2
| LABOUR TOTALS | PS |  |  |  | 0 | 37.42 | 0 |  |  |  | 0
| LABOUR | PACK |  |  |  | 2 | 37.42 | 74.84 |  |  | 2
| DELIVERY | [5 empty] | 37.42 | 0
| FIXINGS |  |  |  |  | 1 | 36.4218 | 36.4218
| TOTAL EACH |  |  |  |  | 4 |  | 3678.6018 | 3678.6018 | 0 | 4 | 0
ITEM | 3 Seater bench (2 rails) | 0 |  |  | 0 |  | Nr units | 1
6881/115 | PART | MATERIAL | SECTION | SECTION | AREA | No / LM | RATE | COST |  | ms hours | js hours | ps hours
TIMBER |  |  |  |  | 0 |  |  | 0
TIMBER |  |  |  |  | 0 |  |  | 0
TIMBER |  |  |  |  | 0 |  |  | 0
SHEETS |  |  |  |  | 0 |  |  | 0
SHEETS |  |  |  |  | 0 |  |  | 0
SHEETS |  |  |  |  | 0 |  |  | 0
ITEMS FOR 10% | bench |  |  |  |  | 1 | 3650 | 3650
ITEMS FOR 10% | fixings |  |  |  |  | 4 | 25 | 100
ITEMS FOR 10% | [7 empty] | 0
% FOR JMS | [5 empty] | 0.1 | 3750 | 375
| FINISH | [6 empty] | 0
| LABOUR | MS | PAR |  | 0 |  |  | 0
| LABOUR | MS | CUT PANELS |  | 0 |  |  | 0
| LABOUR | MS | JOINT |  |  |  |  | 0
| LABOUR | MS | 2ND MS |  |  |  |  | 0
| LABOUR | JS |  |  |  | 2 |  | 0
| LABOUR | JS | [5 empty] | 0
| LABOUR | JS | [5 empty] | 0
| LABOUR | PS | [5 empty] | 0
| LABOUR | PS | [5 empty] | 0
| LABOUR TOTALS | MS |  |  |  | 0 | 37.42 | 0 |  | 0
| LABOUR TOTALS | JS |  |  |  | 2 | 37.42 | 74.84 |  |  | 2
| LABOUR TOTALS | PS |  |  |  | 0 | 37.42 | 0 |  |  |  | 0
| LABOUR | PACK |  |  |  | 2 | 37.42 | 74.84 |  |  | 2
| DELIVERY | [5 empty] | 37.42 | 0
| FIXINGS |  |  |  |  | 1 | 42.7468 | 42.7468
| TOTAL EACH |  |  |  |  | 4 |  | 4317.4268 | 4317.4268 | 0 | 4 | 0
ITEM | 3 Seater bench (3 rails) | 0 |  |  | 0 |  | Nr units | 1
6881/116 | PART | MATERIAL | SECTION | SECTION | AREA | No / LM | RATE | COST |  | ms hours | js hours | ps hours
TIMBER |  |  |  |  | 0 |  |  | 0
TIMBER |  |  |  |  | 0 |  |  | 0
TIMBER |  |  |  |  | 0 |  |  | 0
SHEETS |  |  |  |  | 0 |  |  | 0
SHEETS |  |  |  |  | 0 |  |  | 0
SHEETS |  |  |  |  | 0 |  |  | 0
ITEMS FOR 10% | bench |  |  |  |  | 1 | 3850 | 3850
ITEMS FOR 10% | fixings |  |  |  |  | 4 | 25 | 100
ITEMS FOR 10% | [7 empty] | 0
% FOR JMS | [5 empty] | 0.1 | 3950 | 395
| FINISH | [6 empty] | 0
| LABOUR | MS | PAR |  | 0 |  |  | 0
| LABOUR | MS | CUT PANELS |  | 0 |  |  | 0
| LABOUR | MS | JOINT |  |  |  |  | 0
| LABOUR | MS | 2ND MS |  |  | 2 |  | 0
| LABOUR | JS | [5 empty] | 0
| LABOUR | JS | [5 empty] | 0
| LABOUR | JS | [5 empty] | 0
| LABOUR | PS | [5 empty] | 0
| LABOUR | PS | [5 empty] | 0
| LABOUR TOTALS | MS |  |  |  | 2 | 37.42 | 74.84 |  | 2
| LABOUR TOTALS | JS |  |  |  | 0 | 37.42 | 0 |  |  | 0
| LABOUR TOTALS | PS |  |  |  | 0 | 37.42 | 0 |  |  |  | 0
| LABOUR | PACK |  |  |  | 2 | 37.42 | 74.84 |  |  | 2
| DELIVERY | [5 empty] | 37.42 | 0
| FIXINGS |  |  |  |  | 1 | 44.9468 | 44.9468
| TOTAL EACH |  |  |  |  | 4 |  | 4539.6268 | 4539.6268 | 2 | 2 | 0
ITEM | Sample frame | 0 |  |  | 0 |  | Nr units | 1
| PART | MATERIAL | SECTION | SECTION | AREA | No / LM | RATE | COST |  | ms hours | js hours | ps hours
TIMBER |  | walnut | 0.125 | 0.038 | 0.00475 | 3.4 | 5450 | 88.0175
TIMBER |  | walnut | 0.05 | 0.025 | 0.00125 | 3.4 | 4675 | 19.8687
TIMBER |  |  |  |  | 0 |  |  | 0
SHEETS |  |  |  |  | 0 |  |  | 0
SHEETS |  |  |  |  | 0 |  |  | 0
SHEETS |  |  |  |  | 0 |  |  | 0
ITEMS FOR 10% | seals | 67605 |  |  |  | 1 | 1.78 | 1.78
ITEMS FOR 10% | [7 empty] | 0
ITEMS FOR 10% | [7 empty] | 0
% FOR JMS | [5 empty] | 0.1 | 1.78 | 0.178
| FINISH |  |  |  |  | 3.4 | 1.38 | 4.692
| LABOUR | MS | PAR |  | 6.8 | 2 |  | 0
| LABOUR | MS | CUT PANELS |  | 0 |  |  | 0
| LABOUR | MS | JOINT |  |  |  |  | 0
| LABOUR | MS | 2ND MS |  |  | 6 |  | 0
| LABOUR | JS | frame |  |  | 2.5 |  | 0
| LABOUR | JS | [5 empty] | 0
| LABOUR | JS | [5 empty] | 0
| LABOUR | PS |  |  |  | 3 |  | 0
| LABOUR | PS | [5 empty] | 0
| LABOUR TOTALS | MS |  |  |  | 8 | 37.42 | 299.36 |  | 8
| LABOUR TOTALS | JS |  |  |  | 2.5 | 37.42 | 93.55 |  |  | 2.5
| LABOUR TOTALS | PS |  |  |  | 3 | 37.42 | 112.26 |  |  |  | 3
| LABOUR | PACK |  |  |  | 0.25 | 37.42 | 9.355 |  |  | 0.25
| DELIVERY | [5 empty] | 37.42 | 0
| FIXINGS |  |  |  |  | 1 | 6.2906 | 6.2906
| TOTAL EACH |  |  |  |  | 13.75 |  | 635.3519 | 635.3519 | 8 | 2.75 | 3
ITEM | Lobby paneling | 0 |  |  | 0 |  | Nr units | 5 |  |  |  |  | ITEM | Lobby paneling | 0 |  |  | 0 |  | Nr units | 5
6881/117 | PART | MATERIAL | SECTION | SECTION | AREA | No / LM | RATE | COST |  | ms hours | js hours | ps hours | 6881/117 | PART | MATERIAL | SECTION | SECTION | AREA | No / LM | RATE | COST |  | ms hours | js hours | ps hours
TIMBER | batten | swd | 0.05 | 0.025 | 0.00125 | 25 | 550 | 17.1875 |  |  |  |  | TIMBER | batten | swd | 0.05 | 0.025 | 0.00125 | 25 | 550 | 17.1875
TIMBER |  |  |  |  | 0 |  |  | 0 |  |  |  |  | TIMBER |  |  |  |  | 0 |  |  | 0
TIMBER |  |  |  |  | 0 |  |  | 0 |  |  |  |  | TIMBER |  |  |  |  | 0 |  |  | 0
SHEETS |  |  |  |  | 0 |  |  | 0 |  |  |  |  | SHEETS |  |  |  |  | 0 |  |  | 0
SHEETS |  |  |  |  | 0 |  |  | 0 |  |  |  |  | SHEETS |  |  |  |  | 0 |  |  | 0
SHEETS |  |  |  |  | 0 |  |  | 0 |  |  |  |  | SHEETS |  |  |  |  | 0 |  |  | 0
ITEMS FOR 10% | panels |  |  |  |  | 1 | 1078.62 | 1078.62 | shadbolts 428682 |  |  |  | ITEMS FOR 10% | panels |  |  |  |  | 1 | 1009.09 | 1009.09 | shadbolts 429577
ITEMS FOR 10% | [7 empty] | 0 |  |  |  |  | ITEMS FOR 10% | [7 empty] | 0
ITEMS FOR 10% | [7 empty] | 0 |  |  |  |  | ITEMS FOR 10% | [7 empty] | 0
% FOR JMS | [5 empty] | 0.1 | 1078.62 | 107.862 |  |  |  |  | % FOR JMS | [5 empty] | 0.1 | 1009.09 | 100.909
| FINISH |  |  |  |  | 25 | 0.25 | 6.25 | [5 empty] | FINISH |  |  |  |  | 25 | 0.25 | 6.25
| LABOUR | MS | PAR |  | 25 | 1.25 |  | 0 | [5 empty] | LABOUR | MS | PAR |  | 25 | 1.25 |  | 0
| LABOUR | MS | CUT PANELS |  | 0 |  |  | 0 | [5 empty] | LABOUR | MS | CUT PANELS |  | 0 |  |  | 0
| LABOUR | MS | JOINT |  |  |  |  | 0 | [5 empty] | LABOUR | MS | JOINT |  |  |  |  | 0
| LABOUR | MS | 2ND MS |  |  | 2 |  | 0 | [5 empty] | LABOUR | MS | 2ND MS |  |  | 2 |  | 0
| LABOUR | JS | [5 empty] | 0 | [5 empty] | LABOUR | JS | [5 empty] | 0
| LABOUR | JS | [5 empty] | 0 | [5 empty] | LABOUR | JS | [5 empty] | 0
| LABOUR | JS | [5 empty] | 0 | [5 empty] | LABOUR | JS | [5 empty] | 0
| LABOUR | PS |  |  |  | 0.5 |  | 0 | [5 empty] | LABOUR | PS |  |  |  | 0.5 |  | 0
| LABOUR | PS | [5 empty] | 0 | [5 empty] | LABOUR | PS | [5 empty] | 0
| LABOUR TOTALS | MS |  |  |  | 3.25 | 37.42 | 121.615 |  | 16.25 |  |  |  | LABOUR TOTALS | MS |  |  |  | 3.25 | 37.42 | 121.615 |  | 16.25
| LABOUR TOTALS | JS |  |  |  | 0 | 37.42 | 0 |  |  | 0 |  |  | LABOUR TOTALS | JS |  |  |  | 0 | 37.42 | 0 |  |  | 0
| LABOUR TOTALS | PS |  |  |  | 0.5 | 37.42 | 18.71 |  |  |  | 2.5 |  | LABOUR TOTALS | PS |  |  |  | 0.5 | 37.42 | 18.71 |  |  |  | 2.5
| LABOUR | PACK |  |  |  | 1 | 37.42 | 37.42 |  |  | 5 |  |  | LABOUR | PACK |  |  |  | 1 | 37.42 | 37.42 |  |  | 5
| DELIVERY | [5 empty] | 37.42 | 0 | [5 empty] | DELIVERY | [5 empty] | 37.42 | 0
| FIXINGS |  |  |  |  | 1 | 13.8766 | 13.8766 | [5 empty] | FIXINGS |  |  |  |  | 1 | 13.1118 | 13.1118
| TOTAL EACH |  |  |  |  | 4.75 |  | 1401.5411 | 7007.7057 | 16.25 | 5 | 2.5 |  | TOTAL EACH |  |  |  |  | 4.75 |  | 1324.2933 | 6621.4666 | 16.25 | 5 | 2.5
ITEM | MDF MOCKUP | 0 |  |  | 0 |  | Nr units | 1
6881/119 | PART | MATERIAL | SECTION | SECTION | AREA | No / LM | RATE | COST |  | ms hours | js hours | ps hours
TIMBER |  |  |  |  | 0 |  |  | 0
TIMBER |  |  |  |  | 0 |  |  | 0
TIMBER |  |  |  |  | 0 |  |  | 0
SHEETS |  | 18mm mdf | 1 | 1 | 1 | 2 | 8.5 | 17
SHEETS |  | 18mm mdf | 0.5 | 0.2 | 0.1 | 4 | 8.5 | 3.4
SHEETS |  | 6mm flxi mdf | 1.2 | 0.5 | 0.6 | 3 | 13 | 23.4
ITEMS FOR 10% | cnc |  |  |  |  | 1 | 50 | 50
ITEMS FOR 10% | paint |  |  |  |  | 1 | 39.24 | 39.24
ITEMS FOR 10% | backing lam |  |  |  |  | 1 | 12.21 | 12.21
% FOR JMS | [5 empty] | 0.1 | 101.45 | 10.145
| FINISH |  |  |  |  | 1 |  | 0
| LABOUR | MS | PAR |  | 0 |  |  | 0
| LABOUR | MS | CUT PANELS |  | 9 | 0.5 |  | 0
| LABOUR | MS | JOINT |  |  |  |  | 0
| LABOUR | MS | 2ND MS |  |  |  |  | 0
| LABOUR | JS | make |  |  | 11.25 |  | 0
| LABOUR | JS | laminate |  |  | 4 |  | 0
| LABOUR | JS | [5 empty] | 0
| LABOUR | PS |  |  |  | 1 |  | 0
| LABOUR | PS | [5 empty] | 0
| LABOUR TOTALS | MS |  |  |  | 0.5 | 37.42 | 18.71 |  | 0.5
| LABOUR TOTALS | JS |  |  |  | 15.25 | 37.42 | 570.655 |  |  | 15.25
| LABOUR TOTALS | PS |  |  |  | 1 | 37.42 | 37.42 |  |  |  | 1
| LABOUR | PACK |  |  |  | 0.5 | 37.42 | 18.71 |  |  | 0.5
| DELIVERY | [5 empty] | 37.42 | 0
| FIXINGS |  |  |  |  | 1 | 8.0089 | 8.0089
| TOTAL EACH |  |  |  |  | 17.25 |  | 808.8989 | 808.8989 | 0.5 | 15.75 | 1
ITEM |  | 0 |  |  | 0 |  | Nr units | 1
| PART | MATERIAL | SECTION | SECTION | AREA | No / LM | RATE | COST |  | ms hours | js hours | ps hours
TIMBER |  |  |  |  | 0 |  |  | 0
TIMBER |  |  |  |  | 0 |  |  | 0
TIMBER |  |  |  |  | 0 |  |  | 0
SHEETS |  |  |  |  | 0 |  |  | 0
SHEETS |  |  |  |  | 0 |  |  | 0
SHEETS |  |  |  |  | 0 |  |  | 0
ITEMS FOR 10% | [7 empty] | 0
ITEMS FOR 10% | [7 empty] | 0
ITEMS FOR 10% | [7 empty] | 0
% FOR JMS | [5 empty] | 0.1 | 0 | 0
| FINISH | [6 empty] | 0
| LABOUR | MS | PAR |  | 0 |  |  | 0
| LABOUR | MS | CUT PANELS |  | 0 |  |  | 0
| LABOUR | MS | JOINT |  |  |  |  | 0
| LABOUR | MS | 2ND MS |  |  |  |  | 0
| LABOUR | JS | [5 empty] | 0
| LABOUR | JS | [5 empty] | 0
| LABOUR | JS | [5 empty] | 0
| LABOUR | PS | [5 empty] | 0
| LABOUR | PS | [5 empty] | 0
| LABOUR TOTALS | MS |  |  |  | 0 | 37.42 | 0 |  | 0
| LABOUR TOTALS | JS |  |  |  | 0 | 37.42 | 0 |  |  | 0
| LABOUR TOTALS | PS |  |  |  | 0 | 37.42 | 0 |  |  |  | 0
| LABOUR | PACK |  |  |  |  | 37.42 | 0 |  |  | 0
| DELIVERY | [5 empty] | 37.42 | 0
| FIXINGS |  |  |  |  | 1 | 0 | 0
| TOTAL EACH |  |  |  |  | 0 |  | 0 | 0 | 0 | 0 | 0

## DOOR SCHEDULE
1069_25 Cannon Street - Door Schedule
Job Name | 25 CANNON STREET |  |  | Job No.
Date | Revision | Reason for Issue |  | Notes |  |  | Key:
18/04/2019 05/06/2019 14/06/2019 30/07/2019 | Draft T1 T2 T3 | For Information Stage 4 Issue Stage 4 Issue Revised Stage 4 Issue Revised |  | Refer to NBS L20 and DD & DT Series drawings. See 3v Schedule for Ironmongery. Revisions since last issue indicated in red text |  |  |  | Timber veneer finish Painted finish Risers / concealed frame Shower Room doors Glazed doors WC Cubicle doors External doors
Studio 4.04, The Tea Building 56 Shoreditch High Street, London E1 6JJ Tel: 020 7033 9913 www.buckleygrayyeoman.com
DOOR NO. | DOOR TYPE | LOCATION | STRUCTURAL OPENING W x H (mm) (Frame sizes where noted for external doors. Sizes for door frame only) | THICKNESS (mm) | SINGLE DOOR, UNLESS NOTED "D" | FRAME FINISH | LEAF FINISH | VISION PANEL | FIRE RATING | ACCESS CONTROL SYSTEM | NOTES | Frame cost | JMS Notes
DB.01 | A3 | Basement Central Corridor. | 1010 x 2300 |  | D | Timber Veneer | Timber Veneer | VP | FD60s | AC |  | 564.55 | A.B.Walnut Ex 150mm X 50mm with lose stop
DB.02 | A3 | Lift Lobby to Security Room. | 1010 x 2300 |  |  | Timber Veneer | Timber Veneer |  | FD60s |  |  | 564.55 | A.B.Walnut Ex 150mm X 50mm with lose stop
DB.03 | A1 | Lift Lobby to Stair 2 | 1233 x 2300 |  |  | Timber Veneer | Timber Veneer | VP |  |  |  | 543.53 | A.B.Walnut Ex 150mm X 50mm with lose stop
DB.04 | A1 | BOH Corridor to Lift Lobby | 1130 x 2300 |  |  | Timber Veneer | Timber Veneer | VP | FD60s |  |  | 571.56 | A.B.Walnut Ex 150mm X 50mm with lose stop
DB.05 | B1 | Irrigation Room Lobby | 895 x 2300 |  |  | Painted Finish | Painted Finish |  |  |  |  | 196.15 | HWD Ex 150mm X 50mm with lose stop
DB.06 | B1 | Irrigation Room | 895 x 2300 |  |  | Painted Finish | Painted Finish |  |  |  |  | 196.15 | HWD Ex 150mm X 50mm with lose stop
DB.07 | B1 | Water Cylinder Room | 895 x 2300 |  |  | Painted Finish | Painted Finish |  |  |  |  | 196.15 | HWD Ex 150mm X 50mm with lose stop
DB.08 | B5 | Bin Storage to Lobby | 1665 x 2300 |  | D | Painted Finish | Painted Finish | VP | FD60s |  |  | 279.19 | HWD Ex 150mm X 50mm with lose stop
DB.09 | B5 | Goopds Lift Lobby to BOH | 2020x 2300 |  | D | Painted Finish | Painted Finish | VP |  |  |  | 217.36 | HWD Ex 150mm X 50mm with lose stop
DB.10 | B5 | BOH to Bicycle Store | 2020 x 2300 |  | D | Painted Finish | Painted Finish | VP |  | AC |  | 217.36 | HWD Ex 150mm X 50mm with lose stop
DB.11 | B1 | Comms Intake Room | 1060 x 2300 |  |  | Painted Finish | Painted Finish |  | FD60s |  |  | 265.86 | HWD Ex 150mm X 50mm with lose stop
DB.12 | B2 | Ventilation Room | 2020 x 2300 |  | D | Painted Finish | Painted Finish |  | FD60s |  |  | 290.24 | HWD Ex 150mm X 50mm with lose stop
DB.13 | B1 | Plant Room | 1060 x 2300 |  |  | Painted Finish | Painted Finish |  | FD60s |  |  | 265.86 | HWD Ex 150mm X 50mm with lose stop
DB.14 | B5 | Bicycle Lift Lobby to Corridor | 2020 x 2300 |  | D | Painted Finish | Painted Finish | VP | FD60s |  |  | 290.24 | HWD Ex 150mm X 50mm with lose stop
DB.15 | B2 | Comms Intake Room | 1060 x 2300 |  |  | Painted Finish | Painted Finish |  | FD60s |  |  | 264.66 | HWD Ex 150mm X 50mm with lose stop
DB.16 | B2 | Future Tenant's Room | 2020 x 2300 |  | D | Painted Finish | Painted Finish |  | FD60s |  |  | 290.24 | HWD Ex 150mm X 50mm with lose stop
DB.17 | B2 | Water Tank Room | 2020 x 2300 |  | D | Painted Finish | Painted Finish |  | FD60s |  |  | 290.24 | HWD Ex 150mm X 50mm with lose stop
DB.18 | B1 | Store Room | 910 x 2300 |  |  | Painted Finish | Painted Finish |  |  |  |  | 196.44 | HWD Ex 150mm X 50mm with lose stop
DB.19 | B5 | BOH Corridor | 2020 x 2300 |  | D | Painted Finish | Painted Finish | VP |  |  |  | 217.36 | HWD Ex 150mm X 50mm with lose stop
DB.20 | OMITTED
DB.21 | B2 | Sprinkler Room | 2020 x 2300 |  | D | Painted Finish | Painted Finish |  | FD60s |  |  | 290.24 | HWD Ex 150mm X 50mm with lose stop
DB.22 | B2 | Chillers Room | 2020 x 2300 |  | D | Painted Finish | Painted Finish |  | FD60s |  |  | 290.24 | HWD Ex 150mm X 50mm with lose stop
DB.23 | B1 | LS Switch Room | 1060 x 2300 |  |  | Painted Finish | Painted Finish |  | FD60s |  |  | 265.86 | HWD Ex 150mm X 50mm with lose stop
DB.24 | B2 | Tenant's Future LV Room | 2020 x 2300 |  | D | Painted Finish | Painted Finish |  | FD60s |  |  | 290.24 | HWD Ex 150mm X 50mm with lose stop
DB.25 | B2 | Life Safety Generator | 2020 x 2300 |  | D | Painted Finish | Painted Finish |  | FD60s |  |  | 290.24 | HWD Ex 150mm X 50mm with lose stop
DB.26 | B1 | Bulk Fuel Oil Store | 1060 x 2300 |  |  | Painted Finish | Painted Finish |  | FD60s |  |  | 265.86 | HWD Ex 150mm X 50mm with lose stop
DB.27 | B2 | LV Package Substation | 2020 x 2300 |  | D | Painted Finish | Painted Finish |  | FD60s |  |  | 290.24 | HWD Ex 150mm X 50mm with lose stop
DB.28 | B1 | Fire Escape Corridor, South | 1010 x 2300 |  |  | Painted Finish | Painted Finish | VP | FD60s |  |  | 263.46 | HWD Ex 150mm X 50mm with lose stop
DB.29 | A3 | Fire Escape Corridor, North | 1010 x 2300 |  |  | Timber Veneer | Timber Veneer | VP | FD60s |  |  | 564.55 | A.B.Walnut Ex 150mm X 50mm with lose stop
DB.30 | A2 | Corridor to EOT Area | 2020 x 2300 |  | D | Timber Veneer | Timber Veneer | VP | FD60s | AC |  | 623.53 | A.B.Walnut Ex 150mm X 50mm with lose stop
DB.31 | A5 | Accessible Shower Room | 1060 x 2300 |  |  | Timber Veneer | Timber Veneer |  | FD60s |  |  | 567.47 | A.B.Walnut Ex 150mm X 50mm with lose stop
DB.32 | A1 | Drying Room 2 | 1010 x 2300 |  |  | Timber Veneer | Timber Veneer |  |  |  |  | 530.5 | A.B.Walnut Ex 150mm X 50mm with lose stop
DB.33 | A1 | Male Changing Entrance | 910 x 2300 |  |  | Timber Veneer | Timber Veneer | VP | FD60s |  |  | 558.71 | A.B.Walnut Ex 150mm X 50mm with lose stop
DB.34 | A1 | Drying Room 1 | 1010 x 2300 |  |  | Timber Veneer | Timber Veneer |  | FD60s |  |  | 564.55 | A.B.Walnut Ex 150mm X 50mm with lose stop
DB.35 | A1 | Female Changing Entrance | 910 x 2300 |  |  | Timber Veneer | Timber Veneer | VP | FD60s |  |  | 558.71 | A.B.Walnut Ex 150mm X 50mm with lose stop
DB.36 | A1 | Lobby to Female Changing | 910 x 2300 |  |  | Timber Veneer | Timber Veneer |  |  |  |  | 524.66 | A.B.Walnut Ex 150mm X 50mm with lose stop
DB.37 | A3 | Female WC | 820 x 2300 |  |  | Timber Veneer | Timber Veneer |  |  |  |  | 519.41 | A.B.Walnut Ex 150mm X 50mm with lose stop
DB.38 | A3 | Female WC | 820 x 2300 |  |  | Timber Veneer | Timber Veneer |  |  |  |  | 519.41 | A.B.Walnut Ex 150mm X 50mm with lose stop
DB.39 | F | Shower, Female | See drawing DD_13 |  |  | Timber Veneer | Timber Veneer |  |  |  |  | 0 | By Others
DB.40 | F | Shower, Female | See drawing DD_13 |  |  | Timber Veneer | Timber Veneer |  |  |  |  | 0 | By Others
DB.41 | F | Shower, Female | See drawing DD_13 |  |  | Timber Veneer | Timber Veneer |  |  |  |  | 0 | By Others
DB.42 | F | Shower, Female | See drawing DD_13 |  |  | Timber Veneer | Timber Veneer |  |  |  |  | 0 | By Others
DB.43 | F | Shower, Female | See drawing DD_13 |  |  | Timber Veneer | Timber Veneer |  |  |  |  | 0 | By Others
DB.44 | F | Shower, Female | See drawing DD_13 |  |  | Timber Veneer | Timber Veneer |  |  |  |  | 0 | By Others
DB.45 | F | Shower, Female | See drawing DD_13 |  |  | Timber Veneer | Timber Veneer |  |  |  |  | 0 | By Others
DB.46 | F | Shower, Female | See drawing DD_13 |  |  | Timber Veneer | Timber Veneer |  |  |  |  | 0 | By Others
DB.47 | F | Shower, Female | See drawing DD_13 |  |  | Timber Veneer | Timber Veneer |  |  |  |  | 0 | By Others
DB.48 | F | Shower, Female | See drawing DD_13 |  |  | Timber Veneer | Timber Veneer |  |  |  |  | 0 | By Others
DB.49 | F | Shower, Female | See drawing DD_13 |  |  | Timber Veneer | Timber Veneer |  |  |  |  | 0 | By Others
DB.50 | A1 | Lobby to Male Changing | 910 x 2300 |  |  | Timber Veneer | Timber Veneer |  |  |  |  | 524.66 | A.B.Walnut Ex 150mm X 50mm with lose stop
DB.51 | A4 | Store Room | 950 x 2300 |  | D | Timber Veneer | Timber Veneer |  |  |  |  | 527 | A.B.Walnut Ex 150mm X 50mm with lose stop
DB.52 | A3 | Male WC | 820 x 2300 |  |  | Timber Veneer | Timber Veneer |  |  |  |  | 519.41 | A.B.Walnut Ex 150mm X 50mm with lose stop
DB.53 | A3 | Male WC | 820 x 2300 |  |  | Timber Veneer | Timber Veneer |  |  |  |  | 519.41 | A.B.Walnut Ex 150mm X 50mm with lose stop
DB.54 | F | Shower, Male | See drawing DD_13 |  |  | Timber Veneer | Timber Veneer |  |  |  |  | 0 | By Others
DB.55 | F | Shower, Male | See drawing DD_13 |  |  | Timber Veneer | Timber Veneer |  |  |  |  | 0 | By Others
DB.56 | F | Shower, Male | See drawing DD_13 |  |  | Timber Veneer | Timber Veneer |  |  |  |  | 0 | By Others
DB.57 | F | Shower, Male | See drawing DD_13 |  |  | Timber Veneer | Timber Veneer |  |  |  |  | 0 | By Others
DB.58 | F | Shower, Male | See drawing DD_13 |  |  | Timber Veneer | Timber Veneer |  |  |  |  | 0 | By Others
DB.59 | OMITTED
DB.60 | F | Shower, Male | See drawing DD_13 |  |  | Timber Veneer | Timber Veneer |  |  |  |  | 0 | By Others
DB.61 | F | Shower, Male | See drawing DD_13 |  |  | Timber Veneer | Timber Veneer |  |  |  |  | 0 | By Others
DB.62 | F | Shower, Male | See drawing DD_13 |  |  | Timber Veneer | Timber Veneer |  |  |  |  | 0 | By Others
DB.63 | F | Shower, Male | See drawing DD_13 |  |  | Timber Veneer | Timber Veneer |  |  |  |  | 0 | By Others
DB.64 | F | Shower, Male | See drawing DD_13 |  |  | Timber Veneer | Timber Veneer |  |  |  |  | 0 | By Others
DB.65 | F | Shower, Male | See drawing DD_13 |  |  | Timber Veneer | Timber Veneer |  |  |  |  | 0 | By Others
DB.66 | F | Shower, Male | See drawing DD_13 |  |  | Timber Veneer | Timber Veneer |  |  |  |  | 0 | By Others
DB.67 | A2 | Central Corridor | 1860 x 2300 |  | D | Timber Veneer | Timber Veneer | VP | FD60s | AC |  | 614.19 | A.B.Walnut Ex 150mm X 50mm with lose stop
DB.68 | A2 | Corridor to Stair | 2020 x 2300 |  | D | Timber Veneer | Timber Veneer | VP | FD60s | AC |  | 623.53 | A.B.Walnut Ex 150mm X 50mm with lose stop
DB.69 | A3 | Storage | 1060 x 2300 |  |  | Timber Veneer | Timber Veneer |  | FD60s |  |  | 567.47 | A.B.Walnut Ex 150mm X 50mm with lose stop
DB.70 | A1 | Unit to UKPN Corridor | 1010 x 2300 |  |  | Timber Veneer | Timber Veneer | VP |  |  |  | 530.5 | A.B.Walnut Ex 150mm X 50mm with lose stop
DB.71 | UKPN Spec | UKPN SubStation to Corridor | As per existing opening | UKPN Spec |  | UKPN Spec | UKPN Spec |  | UKPN Spec |  |  | 0 | By Others
DB.72 | UKPN Spec | UKPN SubStation to Corridor | As per existing opening | UKPN Spec |  | UKPN Spec | UKPN Spec |  | UKPN Spec |  |  | 0 | By Others
DB.73 | A3 | External Ventilation Riser | 970 x 2300 |  |  | Timber Veneer | Timber Veneer |  |  |  |  | 528.17 | A.B.Walnut Ex 150mm X 50mm with lose stop
DB.74 | G | Dry Riser Cupb'd, BOH Lobby | 628mm X 1123mm | 44 |  | Timber Veneer | Timber Veneer |  |  |  | See drawing DD_14. | 198.28 | HWD Ex 150mm X 50mm with lose stop
EX-DB.01 | (External) | UKPN Corridor | Ex. frame app. 935 x 2160 | (External door) |  | TBC | TBC |  |  |  |  | 0 | By Others
EX-DB.02 | (External) | External Stair | Frame approx 895 x 2160 | (External door) |  | TBC | TBC |  |  |  |  | 0 | By Others
DG.01 | E2 | Reception to A1/B1 Unit | See drawing DD_11. | (Glazed door) |  | PPC Metal Frame | Glazed Door |  | FD30s |  | See drawing DD_11. | 0 | By Others
DG.02 | A1 | Lift Lobby to BOH Lobby | See drawing DD_17. | 54 |  | Bronze SS (to front) | Bronze SS (to front) | VP | FD60s | AC | See drawing DD_17. (Also RE_34 & 35). | 1096.52. | A.B.Walnut Ex 200mm X 63mm Might be fire certification issues
DG.03 | A1 | Lift Lobby to Store | See drawing DD_17. | 54 |  | Bronze SS (to front) | Bronze SS (to front) |  | FD30s |  | See drawing DD_17. (Also RE_34 & 35). | 1079.49 | A.B.Walnut Ex 200mm X 63mm Might be fire certification issues
DG.04 | A1 | A1/B1 Unit to WC Lobby | 1233 x 2300 | 44 |  | Timber Veneer | Timber Veneer | VP |  |  |  | 543.53 | A.B.Walnut Ex 150mm X 50mm with lose stop
DG.05 | D2 | Riser to A1/B1 Unit | 1110 x 2000 | 54 | D | Factory-Painted Finish | Factory-Painted Finish |  | FD30s |  | See drawing DD_06. | 0 | By Others
DG.06 | D2 | Riser to A1/B1 Unit | 1110 x 2000 | 54 | D | Factory-Painted Finish | Factory-Painted Finish |  | FD30s |  | See drawing DD_06. | 0 | By Others
DG.07 | D2 | Riser to A1/B1 Unit | 1110 x 2000 | 54 | D | Factory-Painted Finish | Factory-Painted Finish |  | FD30s |  | See drawing DD_06. | 0 | By Others
DG.08 | A5 | Disabled WC | 1110 x 2300 | 44 |  | Timber Veneer | Timber Veneer |  |  |  |  | 536.34 | A.B.Walnut Ex 150mm X 50mm with lose stop
DG.09 | A1 | WC Lobby to WCs | 1010 x 2300 | 44 |  | Timber Veneer | Timber Veneer |  |  |  |  | 530.5 | A.B.Walnut Ex 150mm X 50mm with lose stop
DG.10 | A1 | WC Lobby to WCs | 1010 x 2300 | 44 |  | Timber Veneer | Timber Veneer |  |  |  |  | 530.5 | A.B.Walnut Ex 150mm X 50mm with lose stop
DG.11 | D2 | Riser to WCs | 1110 x 2000 | 44 | D | Factory-Painted Finish | Factory-Painted Finish |  | FD30s |  | See drawing DD_06. | 0 | By Others
DG.12 | D2 | Riser to WCs | 1000 x 2000 | 44 | D | Factory-Painted Finish | Factory-Painted Finish |  |  |  | See drawing DD_06. | 0 | By Others
DG.13 | A1 | A1/B1 Unit to Bike Lift Lobby | 1110 x 2300 | 54 |  | Timber Veneer | Timber Veneer | VP | FD30s |  |  | 553.37 | A.B.Walnut Ex 150mm X 50mm with lose stop
DG.14 | B1 | Service Yard to Bike Lift Lobby | 1110 x 2300 | 54 |  | Painted Finish | Painted Finish | VP | FD30s | AC | Additional protection required to door in Service Yard. | 217.23 | HWD Ex 150mm X 50mm with lose stop
DG.15 | B5 | Service Yard to Goods Lift Lobby | 1710 x 2300 | 54 | D | Painted Finish | Painted Finish | VP | FD60s |  | Additional protection required to door. Double swing door. See drawing DD_05. | 280.27 | HWD Ex 150mm X 50mm with lose stop
DG.16 | B1 | Service Yard to BOH Corridor | 1110 x 2300 | 54 |  | Painted Finish | Painted Finish | VP | FD60s |  | Additional protection required to door in Service Yard. | 234.25 | HWD Ex 150mm X 50mm with lose stop
DG.17 | B1 | BOH Lobby to BOH Corridor | 910 x 2300 | 54 |  | Painted Finish | Painted Finish | VP | FD30s |  |  | 213.46 | HWD Ex 150mm X 50mm with lose stop
DG.18 | A1 | A1/A3/B1 Unit to BOH Lobby | 910 x 2300 | 54 |  | Timber Veneer | Timber Veneer | VP | FD60s |  |  | 558.71 | A.B.Walnut Ex 150mm X 50mm with lose stop
DG.19 | D2 | Riser to A1/A3/B1 Unit | 1110 x 2000 | 54 | D | Factory-Painted Finish | Factory-Painted Finish |  | FD30s |  | See drawing DD_06. | 0 | By Others
DG.20 | D2 | Riser to A1/A3/B1 Unit | 1000 x 2000 | 54 | D | Factory-Painted Finish | Factory-Painted Finish |  | FD30s |  | See drawing DD_06. | 0 | By Others
DG.21 | A1 | BOH Lobby to A1/A3/B1 Unit | 1110 x 2300 | 54 |  | Timber Veneer | Timber Veneer | VP | FD60s |  |  | 570.39 | A.B.Walnut Ex 150mm X 50mm with lose stop
DG.22 | G | Dry Riser Cupb'd, BOH Lobby | 628mm X 1123mm | 44 |  | Timber Veneer | Timber Veneer |  |  |  | See drawing DD_14. | 198.28 | HWD Ex 150mm X 50mm with lose stop
DG.23 | D2 | Riser to BOH Lobby | 1110 x 2000 | 54 | D | Factory-Painted Finish | Factory-Painted Finish |  | FD60s |  | See drawing DD_06. | 0 | By Others
DG.24 | D2 | Riser to BOH Lobby | 1110 x 2000 | 54 | D | Factory-Painted Finish | Factory-Painted Finish |  | FD60s |  | See drawing DD_06. | 0 | By Others
DG.25 | D2 | Riser to BOH Lobby | 1110 x 2000 | 54 | D | Factory-Painted Finish | Factory-Painted Finish |  | FD60s |  | See drawing DD_06. | 0 | By Others
DG.26 | D2 | Riser to BOH Lobby | 1110 x 2000 | 54 | D | Factory-Painted Finish | Factory-Painted Finish |  | FD60s |  | See drawing DD_06. | 0 | By Others
DG.27 | B1 | Staircase 2 to BOH Lobby | 1233 x 2300 | 44 |  | Painted Finish | Painted Finish | VP | FD30s |  |  | 219.55 | HWD Ex 150mm X 50mm with lose stop
DG.28 | H | Smoke Extract AOV | 628mm X 1308mm | 54 |  | Timber Veneer | Timber Veneer |  | FD60s |  | See drawing DD_15. | 257.52 | HWD Ex 150mm X 50mm with lose stop
DG.29 | B1 | BOH Lobby to Service Corridor | 1110 x 2300 | 54 |  | Painted Finish | Painted Finish | VP | FD60s | AC |  | 234.25 | HWD Ex 150mm X 50mm with lose stop
DG.30 | B1 | Service Corridor to BOH Room | 910 x 2300 | 44 |  | Painted Finish | Painted Finish | VP |  |  |  | 196.44 | HWD Ex 150mm X 50mm with lose stop
DG.31 | D2 | Store in BOH Room | 1110 x 2000 | 44 | D | Factory-Painted Finish | Factory-Painted Finish |  |  |  | See drawing DD_06. | 0 | By Others
DG.32 | A1 | Café to BOH Room | 1010 x 2300 | 44 |  | Timber Veneer | Timber Veneer | VP |  |  |  | 530.5 | A.B.Walnut Ex 150mm X 50mm with lose stop
DG.33 | A1 | Café to WC Lobby | 1010 x 2300 | 44 |  | Timber Veneer | Timber Veneer |  |  |  |  | 530.5 | A.B.Walnut Ex 150mm X 50mm with lose stop
DG.34 | D2 | Cupboard in WC Lobby | 670 x 2000 | 44 |  | Factory-Painted Finish | Factory-Painted Finish |  |  |  | See drawing DD_06. | 0 | By Others
DG.35 | D2 | Cupboard in Disabled WC | 1110 x 2000 | 44 | D | Factory-Painted Finish | Factory-Painted Finish |  |  |  | See drawing DD_06. | 0 | By Others
DG.36 | A1 | Disabled WC | 1010 x 2300 | 44 |  | Timber Veneer | Timber Veneer |  |  |  |  | 530.5 | A.B.Walnut Ex 150mm X 50mm with lose stop
DG.37 | A1 | Cafe WC | 910 x 2300 | 44 |  | Timber Veneer | Timber Veneer |  |  |  |  | 524.66 | A.B.Walnut Ex 150mm X 50mm with lose stop
DG.38 | (Screen) | Café Screen | See drawing RE_32. | x | Sliding | PPC Metal Frame | Glazed panel |  |  |  | See drawing RE_32. | 0 | By Others
DG.39 | (Screen) | Café Screen | See drawing RE_32. | x | Sliding | PPC Metal Frame | Glazed panel |  |  |  | See drawing RE_32. | 0 | By Others
DG.40 | (Screen) | Café Screen | See drawing RE_32. | x | Sliding | PPC Metal Frame | Glazed panel |  |  |  | See drawing RE_32. | 0 | By Others
DG.41 | (Screen) | Café Screen | See drawing RE_32. | x | Sliding | PPC Metal Frame | Glazed panel |  |  |  | See drawing RE_32. | 0 | By Others
DG.42 | (Special) | Store behind Reception Desk | See drawing RE_23. | N/A |  | To match wall panelling | To match wall panelling |  |  |  | See drawing RE_23. | 0 | By Others
DG.43 | D1 | Front Entrance, Services Void | 670 x TBC | 44 |  | Factory-Painted Finish | Factory-Painted Finish |  |  |  | See drawing DD_06. Also RE_13 | 0 | By Others
DG.44 | D1 | Front Entrance, Services Void | 670 x TBC | 44 |  | Factory-Painted Finish | Factory-Painted Finish |  |  |  | See drawing DD_06. Also RE_13 | 0 | By Others
DGWC.01 | n/a | WC Cubicle | WC Cubicle System |  |  | To match timber veneer | To match timber veneer |  |  |  |  | 0 | By Others
DGWC.02 | n/a | WC Cubicle | WC Cubicle System |  |  | To match timber veneer | To match timber veneer |  |  |  |  | 0 | By Others
DGWC.03 | n/a | WC Cubicle | WC Cubicle System |  |  | To match timber veneer | To match timber veneer |  |  |  |  | 0 | By Others
DGWC.04 | n/a | WC Cubicle | WC Cubicle System |  |  | To match timber veneer | To match timber veneer |  |  |  |  | 0 | By Others
DGWC.05 | n/a | WC Cubicle | WC Cubicle System |  |  | To match timber veneer | To match timber veneer |  |  |  |  | 0 | By Others
DGWC.06 | n/a | WC Cubicle | WC Cubicle System |  |  | To match timber veneer | To match timber veneer |  |  |  |  | 0 | By Others
EX-DG.01 | (External) | Main Entrance, Revolving Doors | Approx 2200 x 2900 | (External door) | N/A | Metal Frame | Glazed Door |  |  | AC | See drawings FA_12 & 13 | 0 | By Others
EX-DG.02 | (External) | Main Entrance, Pass Door | Frame approx 1240 x 2900 | (External door) |  | Metal Frame | Glazed Door |  |  | AC | See drawings FA_12 & 13 | 0 | By Others
EX-DG.03 | (External) | Main Entrance, Pass Door | Frame approx 1240 x 2900 | (External door) |  | Metal Frame | Glazed Door |  |  | AC | See drawings FA_12 & 13 | 0 | By Others
EX-DG.04 | (External) | Garden, A1/B1 Unit | Frame approx 1750 x 2700 | (External door) | D | Metal Frame | Glazed Door |  |  |  |  | 0 | By Others
EX-DG.05 | (External) | Cannon Street, A1/B1 Unit | Frame approx 2090 x 2700 | (External door) | D | Metal Frame | Glazed Door |  |  |  |  | 0 | By Others
EX-DG.06 | (External) | Garden, A1 Unit | Frame approx 1770 x 2250 | (External door) | D | Metal Frame | Glazed Door |  |  |  | See drawings FA_20 & 21 | 0 | By Others
EX-DG.07 | (External) | Watling Street, A1 Unit | Frame approx 2190 x 2190 | (External door) | D | Metal Frame | Glazed Door |  |  |  | See drawing FA_22 | 0 | By Others
EX-DG.08 | (External) | Watling Street, A1/A3/B1 Unit | Frame approx 2645 x 2190 | (External door) | D | Metal Frame | Glazed Door |  |  |  | See drawing FA_23 | 0 | By Others
EX-DG.09 | (External) | Watling Street, A1/A3/B1 Unit | Frame approx 2550 x 2470 | (External door) | D | Metal Frame | Glazed Door |  |  |  |  | 0 | By Others
EX-DG.10 | (External) | Bread Street, BOH Lobby | Frame approx 2015 x 3475 | (External door) | D | Metal Frame | Metal Door |  |  | AC | See drawings FA_25 & 26 | 0 | By Others
EX-DG.11 | (External) | Bread Street, Service Yard | Frame approx 3955 x 3620 | (External door) | D | Metal Frame | Metal Door |  |  | AC | See drawings FA_27 & 28 | 0 | By Others
EX-DG.12 | (External) | Bread Street, Cycle Entrance | Frame approx 1550 x 3880 | (External door) |  | Metal Frame | Glazed Door |  |  | AC | See drawing FA_29 | 0 | By Others
D1.01 | E1 | Lift Lobby to Office | See drawing DD_10 | (Glazed door) | D | PPC Metal Frame | Glazed Door |  | FD30s | AC | See drawing DD_10. | 0 | By Others
D1.02 | E1 | Lift Lobby to Office | See drawing DD_10 | (Glazed door) | D | PPC Metal Frame | Glazed Door |  | FD30s | AC | See drawing DD_10. | 0 | By Others
D1.03 | D2 | Riser to Office, North Side | 1110 x 2000 | 54 | D | Factory-Painted Finish, White | Factory-Painted Finish, White |  | FD30s |  | See drawing DD_06. | 0 | By Others
D1.04 | D2 | Riser to Office, North Side | 1110 x 2000 | 54 | D | Factory-Painted Finish, White | Factory-Painted Finish, White |  | FD30s |  | See drawing DD_06. | 0 | By Others
D1.05 | D2 | Riser to Office, North Side | 1110 x 2000 | 54 | D | Factory-Painted Finish, White | Factory-Painted Finish, White |  | FD30s |  | See drawing DD_06. | 0 | By Others
D1.06 | D2 | Riser to Office, North Side | 1110 x 2000 | 54 | D | Factory-Painted Finish, White | Factory-Painted Finish, White |  | FD30s |  | See drawing DD_06. | 0 | By Others
D1.07 | D2 | Riser to Office, South Side | 1110 x 2000 | 54 | D | Factory-Painted Finish, White | Factory-Painted Finish, White |  | FD30s |  | See drawing DD_06. | 0 | By Others
D1.08 | D2 | Riser to Office, South Side | 1110 x 2000 | 54 | D | Factory-Painted Finish, White | Factory-Painted Finish, White |  | FD30s |  | See drawing DD_06. | 0 | By Others
D1.09 | D2 | Riser to Office, South Side | 1110 x 2000 | 54 | D | Factory-Painted Finish, White | Factory-Painted Finish, White |  | FD30s |  | See drawing DD_06. | 0 | By Others
D1.10 | D2 | Riser to Lift Lobby | 1110 x 2000 | 54 | D | Factory-Painted Finish, White | Factory-Painted Finish, White |  | FD30s |  | See drawing DD_06. (Also CO_30). | 0 | By Others
D1.11 | D2 | Riser to Lift Lobby | 1110 x 2000 | 54 | D | Factory-Painted Finish, White | Factory-Painted Finish, White |  | FD30s |  | See drawing DD_06. (Also CO_30). | 0 | By Others
D1.12 | D2 | Riser to Lift Lobby | 1110 x 2000 | 54 | D | Factory-Painted Finish, White | Factory-Painted Finish, White |  | FD30s |  | See drawing DD_06. (Also CO_30). | 0 | By Others
D1.13 | A7 | Lift Lobby to WC Lobby | 1233 x 2700 | 54 |  | Timber Veneer | Timber Veneer | VP | FD60s |  | Door with over-panel. See drawing DD_03. (Also CO_30 & 31). | 694.55 | A.B.Walnut Ex 175mm X 50mm with lose stop.
D1.14 | H | Smoke Extract AOV | 628mm X 1308mm | 54 |  | Timber Veneer | Timber Veneer |  | FD30s |  | See drawing DD_15. (Also CO_31). | 220.27 | HWD Ex 150mm X 50mm with lose stop
D1.15 | A8 | Disabled WC | 1110 x 2700 | 44 |  | Timber Veneer | Timber Veneer |  |  |  | Door with over-panel. See drawing DD_03. (Also CO_31). | 626.66 | A.B.Walnut Ex 175mm X 50mm with lose stop.
D1.16 | A7 | Staircase 2 | 1233 x 2700 | 54 |  | Timber Veneer | Timber Veneer | VP | FD30s | AC | Door with over-panel. See drawing DD_03. (Also CO_31). | 658.63 | A.B.Walnut Ex 175mm X 50mm with lose stop.
D1.17 | A7 | WC, Male | 1110 x 2700 | 54 |  | Timber Veneer | Timber Veneer |  | FD60s |  | Door with over-panel. See drawing DD_03. (Also CO_31). | 667.61 | A.B.Walnut Ex 175mm X 50mm with lose stop.
D1.18 | G | Dry Riser Cupboard | 628mm X 1123mm | 54 |  | Timber Veneer | Timber Veneer |  |  |  | See drawing DD_14. (Also CO_31). | 198.28 | HWD Ex 150mm X 50mm with lose stop
D1.19 | D2 | Riser to WC, Male | 1110 x 2000 | 54 | D | Factory-Painted Finish, White | Factory-Painted Finish, White |  | FD30 |  | See drawing DD_06. | 0 | By Others
D1.20 | A7 | Lift Lobby to WC Lobby | 1010 x 2700 | 44 |  | Timber Veneer | Timber Veneer | VP |  |  | Door with over-panel. See drawing DD_03. (Also CO_30 & 32). | 626.66 | A.B.Walnut Ex 175mm X 50mm with lose stop.
D1.21 | A4 | Cleaner's Store to WC Lobby | 1100 x 2300 | 54 | D | Timber Veneer | Timber Veneer |  | FD30s |  | See drawing DD_02. (Also CO_32). | 550.45 | A.B.Walnut Ex 150mm X 50mm with lose stop
D1.22 | A4 | Cleaner's Store to WC Lobby | 1100 x 2300 | 54 | D | Timber Veneer | Timber Veneer |  | FD30s |  | See drawing DD_02. (Also CO_32). | 550.45 | A.B.Walnut Ex 150mm X 50mm with lose stop
D1.23 | A7 | WC, Female | 1010 x 2700 | 44 |  | Timber Veneer | Timber Veneer |  |  |  | Door with over-panel. See drawing DD_03. (Also CO_32). | 626.66 | A.B.Walnut Ex 175mm X 50mm with lose stop.
D1.24 | D2 | Riser to WC, Female | 1110 x 2000 | 54 | D | Factory-Painted Finish, White | Factory-Painted Finish, White |  | FD30s |  | See drawing DD_06. | 0 | By Others
D1.25 | D2 | Riser to WC, Female | 1000 x 2000 | 54 | D | Factory-Painted Finish, White | Factory-Painted Finish, White |  |  |  | See drawing DD_06. | 0 | By Others
D1.26 | A7 | Lift Lobby to Stair 1 Lobby | 1233 x 2700 | 54 |  | Timber Veneer | Timber Veneer | VP | FD30s |  | Door with over-panel. See drawing DD_03. (Also CO_32). | 658.63 | A.B.Walnut Ex 175mm X 50mm with lose stop.
D1.27 | G | Dry Riser Cupboard | 628mm X 1123mm | 54 |  | Timber Veneer | Timber Veneer |  |  |  | See drawing DD_14. (Also CO_32). | 198.28 | HWD Ex 150mm X 50mm with lose stop
D1.28 | H | Smoke Extract AOV | 628mm X 1308mm | 54 |  | Timber Veneer | Timber Veneer |  | FD30s |  | See drawing DD_15. (Also CO_32). | 220.27 | HWD Ex 150mm X 50mm with lose stop
D1.29 | A7 | Staircase 1 | 1233 x 2700 | 54 |  | Timber Veneer | Timber Veneer | VP | FD30s | AC | Door with over-panel. See drawing DD_03. (Also CO_32). | 658.63 | A.B.Walnut Ex 175mm X 50mm with lose stop.
D1WC.01 | n/a | WC Cubicle | WC Cubicle System |  |  | To match timber veneer | To match timber veneer |  |  |  |  | 0 | By Others
D1WC.02 | n/a | WC Cubicle | WC Cubicle System |  |  | To match timber veneer | To match timber veneer |  |  |  |  | 0 | By Others
D1WC.03 | n/a | WC Cubicle | WC Cubicle System |  |  | To match timber veneer | To match timber veneer |  |  |  |  | 0 | By Others
D1WC.04 | n/a | WC Cubicle | WC Cubicle System |  |  | To match timber veneer | To match timber veneer |  |  |  |  | 0 | By Others
D1WC.05 | n/a | WC Cubicle | WC Cubicle System |  |  | To match timber veneer | To match timber veneer |  |  |  |  | 0 | By Others
D1WC.06 | n/a | WC Cubicle | WC Cubicle System |  |  | To match timber veneer | To match timber veneer |  |  |  |  | 0 | By Others
D1WC.07 | n/a | WC Cubicle | WC Cubicle System |  |  | To match timber veneer | To match timber veneer |  |  |  |  | 0 | By Others
D1WC.08 | n/a | WC Cubicle | WC Cubicle System |  |  | To match timber veneer | To match timber veneer |  |  |  |  | 0 | By Others
D1WC.09 | n/a | WC Cubicle | WC Cubicle System |  |  | To match timber veneer | To match timber veneer |  |  |  |  | 0 | By Others
D1WC.10 | n/a | WC Cubicle | WC Cubicle System |  |  | To match timber veneer | To match timber veneer |  |  |  |  | 0 | By Others
D1WC.11 | n/a | WC Cubicle | WC Cubicle System |  |  | To match timber veneer | To match timber veneer |  |  |  |  | 0 | By Others
D1WC.12 | n/a | WC Cubicle | WC Cubicle System |  |  | To match timber veneer | To match timber veneer |  |  |  |  | 0 | By Others
D1WC.13 | n/a | WC Cubicle | WC Cubicle System |  |  | To match timber veneer | To match timber veneer |  |  |  |  | 0 | By Others
D1WC.14 | n/a | WC Cubicle | WC Cubicle System |  |  | To match timber veneer | To match timber veneer |  |  |  |  | 0 | By Others
D2.01 | E1 | Lift Lobby to Office | See drawing DD_10 | (Glazed door) | D | PPC Metal Frame | Glazed Door | (Glazed door) | FD30s | AC | See drawing DD_10. | 0 | By Others
D2.02 | E1 | Lift Lobby to Office | See drawing DD_10 | (Glazed door) | D | PPC Metal Frame | Glazed Door | (Glazed door) | FD30s | AC | See drawing DD_10. | 0 | By Others
D2.03 | D2 | Riser to Office, North Side | 1110 x 2000 | 54 | D | Factory-Painted Finish, White | Factory-Painted Finish, White |  | FD30s |  | See drawing DD_06. | 0 | By Others
D2.04 | D2 | Riser to Office, North Side | 1110 x 2000 | 54 | D | Factory-Painted Finish, White | Factory-Painted Finish, White |  | FD30s |  | See drawing DD_06. | 0 | By Others
D2.05 | D2 | Riser to Office, North Side | 1110 x 2000 | 54 | D | Factory-Painted Finish, White | Factory-Painted Finish, White |  | FD30s |  | See drawing DD_06. | 0 | By Others
D2.06 | D2 | Riser to Office, North Side | 1110 x 2000 | 54 | D | Factory-Painted Finish, White | Factory-Painted Finish, White |  | FD30s |  | See drawing DD_06. | 0 | By Others
D2.07 | D2 | Riser to Office, South Side | 1110 x 2000 | 54 | D | Factory-Painted Finish, White | Factory-Painted Finish, White |  | FD30s |  | See drawing DD_06. | 0 | By Others
D2.08 | D2 | Riser to Office, South Side | 1110 x 2000 | 54 | D | Factory-Painted Finish, White | Factory-Painted Finish, White |  | FD30s |  | See drawing DD_06. | 0 | By Others
D2.09 | D2 | Riser to Office, South Side | 1110 x 2000 | 54 | D | Factory-Painted Finish, White | Factory-Painted Finish, White |  | FD30s |  | See drawing DD_06. | 0 | By Others
D2.10 | D2 | Riser to Lift Lobby | 1110 x 2000 | 54 | D | Factory-Painted Finish, White | Factory-Painted Finish, White |  | FD30s |  | See drawing DD_06. (Also CO_30). | 0 | By Others
D2.11 | D2 | Riser to Lift Lobby | 1110 x 2000 | 54 | D | Factory-Painted Finish, White | Factory-Painted Finish, White |  | FD30s |  | See drawing DD_06. (Also CO_30). | 0 | By Others
D2.12 | D2 | Riser to Lift Lobby | 1110 x 2000 | 54 | D | Factory-Painted Finish, White | Factory-Painted Finish, White |  | FD30s |  | See drawing DD_06. (Also CO_30). | 0 | By Others
D2.13 | A7 | Lift Lobby to WC Lobby | 1233 x 2700 | 54 |  | Timber Veneer | Timber Veneer | VP | FD60s |  | Door with over-panel. See drawing DD_03. (Also CO_30 & 31). | 694.55 | A.B.Walnut Ex 175mm X 50mm with lose stop.
D2.14 | H | Smoke Extract AOV | 628mm X 1308mm | 54 |  | Timber Veneer | Timber Veneer |  | FD30s |  | See drawing DD_15. (Also CO_31). | 220.27 | HWD Ex 150mm X 50mm with lose stop
D2.15 | A8 | Disabled WC | 1110 x 2700 | 44 |  | Timber Veneer | Timber Veneer |  |  |  | Door with over-panel. See drawing DD_03. (Also CO_31). | 626.66 | A.B.Walnut Ex 175mm X 50mm with lose stop.
D2.16 | A7 | Staircase 2 | 1233 x 2700 | 54 |  | Timber Veneer | Timber Veneer | VP | FD30s | AC | Door with over-panel. See drawing DD_03. (Also CO_31). | 658.63 | A.B.Walnut Ex 175mm X 50mm with lose stop.
D2.17 | A7 | WC, Male | 1110 x 2700 | 54 |  | Timber Veneer | Timber Veneer |  | FD60s |  | Door with over-panel. See drawing DD_03. (Also CO_31). | 667.61 | A.B.Walnut Ex 175mm X 50mm with lose stop.
D2.18 | G | Dry Riser Cupboard | 628mm X 1123mm | 54 |  | Timber Veneer | Timber Veneer |  |  |  | See drawing DD_14. (Also CO_31). | 198.28 | HWD Ex 150mm X 50mm with lose stop
D2.19 | D2 | Riser to WC, Male | 1110 x 2000 | 54 | D | Factory-Painted Finish, White | Factory-Painted Finish, White |  | FD30 |  | See drawing DD_06. | 0 | By Others
D2.20 | A7 | Lift Lobby to WC Lobby | 1010 x 2700 | 44 |  | Timber Veneer | Timber Veneer | VP |  |  | Door with over-panel. See drawing DD_03. (Also CO_30 & 32). | 626.66 | A.B.Walnut Ex 175mm X 50mm with lose stop.
D2.21 | A4 | Cleaner's Store to WC Lobby | 1100 x 2300 | 54 | D | Timber Veneer | Timber Veneer |  | FD30s |  | See drawing DD_02. (Also CO_32). | 550.45 | A.B.Walnut Ex 150mm X 50mm with lose stop
D2.22 | A4 | Cleaner's Store to WC Lobby | 1100 x 2300 | 54 | D | Timber Veneer | Timber Veneer |  | FD30s |  | See drawing DD_02. (Also CO_32). | 550.45 | A.B.Walnut Ex 150mm X 50mm with lose stop
D2.23 | A7 | WC, Female | 1010 x 2700 | 44 |  | Timber Veneer | Timber Veneer |  |  |  | Door with over-panel. See drawing DD_03. (Also CO_32). | 626.66 | A.B.Walnut Ex 175mm X 50mm with lose stop.
D2.24 | D2 | Riser to WC, Female | 1110 x 2000 | 54 | D | Factory-Painted Finish, White | Factory-Painted Finish, White |  | FD30s |  | See drawing DD_06. | 0 | By Others
D2.25 | D2 | Riser to WC, Female | 1000 x 2000 | 54 | D | Factory-Painted Finish, White | Factory-Painted Finish, White |  |  |  | See drawing DD_06. | 0 | By Others
D2.26 | A7 | Lift Lobby to Stair 1 Lobby | 1233 x 2700 | 54 |  | Timber Veneer | Timber Veneer | VP | FD30s |  | Door with over-panel. See drawing DD_03. (Also CO_32). | 658.63 | A.B.Walnut Ex 175mm X 50mm with lose stop.
D2.27 | G | Dry Riser Cupboard | 628mm X 1123mm | 54 |  | Timber Veneer | Timber Veneer |  |  |  | See drawing DD_14. (Also CO_32). | 198.28 | HWD Ex 150mm X 50mm with lose stop
D2.28 | H | Smoke Extract AOV | 628mm X 1308mm | 54 |  | Timber Veneer | Timber Veneer |  | FD30s |  | See drawing DD_15. (Also CO_32). | 220.27 | HWD Ex 150mm X 50mm with lose stop
D2.29 | A7 | Staircase 1 | 1233 x 2700 | 54 |  | Timber Veneer | Timber Veneer | VP | FD30s | AC | Door with over-panel. See drawing DD_03. (Also CO_32). | 658.63 | A.B.Walnut Ex 175mm X 50mm with lose stop.
D2WC.01 | n/a | WC Cubicle | WC Cubicle System |  |  | To match timber veneer | To match timber veneer |  |  |  |  | 0 | By Others
D2WC.02 | n/a | WC Cubicle | WC Cubicle System |  |  | To match timber veneer | To match timber veneer |  |  |  |  | 0 | By Others
D2WC.03 | n/a | WC Cubicle | WC Cubicle System |  |  | To match timber veneer | To match timber veneer |  |  |  |  | 0 | By Others
D2WC.04 | n/a | WC Cubicle | WC Cubicle System |  |  | To match timber veneer | To match timber veneer |  |  |  |  | 0 | By Others
D2WC.05 | n/a | WC Cubicle | WC Cubicle System |  |  | To match timber veneer | To match timber veneer |  |  |  |  | 0 | By Others
D2WC.06 | n/a | WC Cubicle | WC Cubicle System |  |  | To match timber veneer | To match timber veneer |  |  |  |  | 0 | By Others
D2WC.07 | n/a | WC Cubicle | WC Cubicle System |  |  | To match timber veneer | To match timber veneer |  |  |  |  | 0 | By Others
D2WC.08 | n/a | WC Cubicle | WC Cubicle System |  |  | To match timber veneer | To match timber veneer |  |  |  |  | 0 | By Others
D2WC.09 | n/a | WC Cubicle | WC Cubicle System |  |  | To match timber veneer | To match timber veneer |  |  |  |  | 0 | By Others
D2WC.10 | n/a | WC Cubicle | WC Cubicle System |  |  | To match timber veneer | To match timber veneer |  |  |  |  | 0 | By Others
D2WC.11 | n/a | WC Cubicle | WC Cubicle System |  |  | To match timber veneer | To match timber veneer |  |  |  |  | 0 | By Others
D2WC.12 | n/a | WC Cubicle | WC Cubicle System |  |  | To match timber veneer | To match timber veneer |  |  |  |  | 0 | By Others
D2WC.13 | n/a | WC Cubicle | WC Cubicle System |  |  | To match timber veneer | To match timber veneer |  |  |  |  | 0 | By Others
D2WC.14 | n/a | WC Cubicle | WC Cubicle System |  |  | To match timber veneer | To match timber veneer |  |  |  |  | 0 | By Others
D3.01 | E1 | Lift Lobby to Office | See drawing DD_10 | (Glazed door) | D | PPC Metal Frame | Glazed Door |  | FD30s | AC | See drawing DD_10. | 0 | By Others
D3.02 | E1 | Lift Lobby to Office | See drawing DD_10 | (Glazed door) | D | PPC Metal Frame | Glazed Door |  | FD30s | AC | See drawing DD_10. | 0 | By Others
D3.03 | D2 | Riser to Office, North Side | 1110 x 2000 | 54 | D | Factory-Painted Finish, White | Factory-Painted Finish, White |  | FD30s |  | See drawing DD_06. | 0 | By Others
D3.04 | D2 | Riser to Office, North Side | 1110 x 2000 | 54 | D | Factory-Painted Finish, White | Factory-Painted Finish, White |  | FD30s |  | See drawing DD_06. | 0 | By Others
D3.05 | D2 | Riser to Office, North Side | 1110 x 2000 | 54 | D | Factory-Painted Finish, White | Factory-Painted Finish, White |  | FD30s |  | See drawing DD_06. | 0 | By Others
D3.06 | D2 | Riser to Office, North Side | 1110 x 2000 | 54 | D | Factory-Painted Finish, White | Factory-Painted Finish, White |  | FD30s |  | See drawing DD_06. | 0 | By Others
D3.07 | D2 | Riser to Office, South Side | 1110 x 2000 | 54 | D | Factory-Painted Finish, White | Factory-Painted Finish, White |  | FD30s |  | See drawing DD_06. | 0 | By Others
D3.08 | D2 | Riser to Office, South Side | 1110 x 2000 | 54 | D | Factory-Painted Finish, White | Factory-Painted Finish, White |  | FD30s |  | See drawing DD_06. | 0 | By Others
D3.09 | D2 | Riser to Office, South Side | 1110 x 2000 | 54 | D | Factory-Painted Finish, White | Factory-Painted Finish, White |  | FD30s |  | See drawing DD_06. | 0 | By Others
D3.10 | D2 | Riser to Lift Lobby | 1110 x 2000 | 54 | D | Factory-Painted Finish, White | Factory-Painted Finish, White |  | FD30s |  | See drawing DD_06. (Also CO_30). | 0 | By Others
D3.11 | D2 | Riser to Lift Lobby | 1110 x 2000 | 54 | D | Factory-Painted Finish, White | Factory-Painted Finish, White |  | FD30s |  | See drawing DD_06. (Also CO_30). | 0 | By Others
D3.12 | D2 | Riser to Lift Lobby | 1110 x 2000 | 54 | D | Factory-Painted Finish, White | Factory-Painted Finish, White |  | FD30s |  | See drawing DD_06. (Also CO_30). | 0 | By Others
D3.13 | A7 | Lift Lobby to WC Lobby | 1233 x 2700 | 54 |  | Timber Veneer | Timber Veneer | VP | FD60s |  | Door with over-panel. See drawing DD_03. (Also CO_30 & 31). | 694.55 | A.B.Walnut Ex 175mm X 50mm with lose stop.
D3.14 | H | Smoke Extract AOV | 628mm X 1308mm | 54 |  | Timber Veneer | Timber Veneer |  | FD30s |  | See drawing DD_15. (Also CO_31). | 220.27 | HWD Ex 150mm X 50mm with lose stop
D3.15 | A8 | Disabled WC | 1110 x 2700 | 44 |  | Timber Veneer | Timber Veneer |  |  |  | Door with over-panel. See drawing DD_03. (Also CO_31). | 626.66 | A.B.Walnut Ex 175mm X 50mm with lose stop.
D3.16 | A7 | Staircase 2 | 1233 x 2700 | 54 |  | Timber Veneer | Timber Veneer | VP | FD30s | AC | Door with over-panel. See drawing DD_03. (Also CO_31). | 658.63 | A.B.Walnut Ex 175mm X 50mm with lose stop.
D3.17 | A7 | WC, Male | 1110 x 2700 | 54 |  | Timber Veneer | Timber Veneer |  | FD60s |  | Door with over-panel. See drawing DD_03. (Also CO_31). | 667.61 | A.B.Walnut Ex 175mm X 50mm with lose stop.
D3.18 | G | Dry Riser Cupboard | 628mm X 1123mm | 54 |  | Timber Veneer | Timber Veneer |  |  |  | See drawing DD_14. (Also CO_31). | 198.28 | HWD Ex 150mm X 50mm with lose stop
D3.19 | D2 | Riser to WC, Male | 1110 x 2000 | 54 | D | Factory-Painted Finish, White | Factory-Painted Finish, White |  | FD30 |  | See drawing DD_06. | 0 | By Others
D3.20 | A7 | Lift Lobby to WC Lobby | 1010 x 2700 | 44 |  | Timber Veneer | Timber Veneer | VP |  |  | Door with over-panel. See drawing DD_03. (Also CO_30 & 32). | 626.66 | A.B.Walnut Ex 175mm X 50mm with lose stop.
D3.21 | A4 | Cleaner's Store to WC Lobby | 1100 x 2300 | 54 | D | Timber Veneer | Timber Veneer |  | FD30s |  | See drawing DD_02. (Also CO_32). | 550.45 | A.B.Walnut Ex 150mm X 50mm with lose stop
D3.22 | A4 | Cleaner's Store to WC Lobby | 1100 x 2300 | 54 | D | Timber Veneer | Timber Veneer |  | FD30s |  | See drawing DD_02. (Also CO_32). | 550.45 | A.B.Walnut Ex 150mm X 50mm with lose stop
D3.23 | A7 | WC, Female | 1010 x 2700 | 44 |  | Timber Veneer | Timber Veneer |  |  |  | Door with over-panel. See drawing DD_03. (Also CO_32). | 626.66 | A.B.Walnut Ex 175mm X 50mm with lose stop.
D3.24 | D2 | Riser to WC, Female | 1110 x 2000 | 54 | D | Factory-Painted Finish, White | Factory-Painted Finish, White |  | FD30s |  | See drawing DD_06. | 0 | By Others
D3.25 | D2 | Riser to WC, Female | 1000 x 2000 | 54 | D | Factory-Painted Finish, White | Factory-Painted Finish, White |  |  |  | See drawing DD_06. | 0 | By Others
D3.26 | A7 | Lift Lobby to Stair 1 Lobby | 1233 x 2700 | 54 |  | Timber Veneer | Timber Veneer | VP | FD30s |  | Door with over-panel. See drawing DD_03. (Also CO_32). | 658.63 | A.B.Walnut Ex 175mm X 50mm with lose stop.
D3.27 | G | Dry Riser Cupboard | 628mm X 1123mm | 54 |  | Timber Veneer | Timber Veneer |  |  |  | See drawing DD_14. (Also CO_32). | 198.28 | HWD Ex 150mm X 50mm with lose stop
D3.28 | H | Smoke Extract AOV | 628mm X 1308mm | 54 |  | Timber Veneer | Timber Veneer |  | FD30s |  | See drawing DD_15. (Also CO_32). | 220.27 | HWD Ex 150mm X 50mm with lose stop
D3.29 | A7 | Staircase 1 | 1233 x 2700 | 54 |  | Timber Veneer | Timber Veneer | VP | FD30s | AC | Door with over-panel. See drawing DD_03. (Also CO_32). | 658.63 | A.B.Walnut Ex 175mm X 50mm with lose stop.
D3WC.01 | n/a | WC Cubicle | WC Cubicle System |  |  | To match timber veneer | To match timber veneer |  |  |  |  | 0 | By Others
D3WC.02 | n/a | WC Cubicle | WC Cubicle System |  |  | To match timber veneer | To match timber veneer |  |  |  |  | 0 | By Others
D3WC.03 | n/a | WC Cubicle | WC Cubicle System |  |  | To match timber veneer | To match timber veneer |  |  |  |  | 0 | By Others
D3WC.04 | n/a | WC Cubicle | WC Cubicle System |  |  | To match timber veneer | To match timber veneer |  |  |  |  | 0 | By Others
D3WC.05 | n/a | WC Cubicle | WC Cubicle System |  |  | To match timber veneer | To match timber veneer |  |  |  |  | 0 | By Others
D3WC.06 | n/a | WC Cubicle | WC Cubicle System |  |  | To match timber veneer | To match timber veneer |  |  |  |  | 0 | By Others
D3WC.07 | n/a | WC Cubicle | WC Cubicle System |  |  | To match timber veneer | To match timber veneer |  |  |  |  | 0 | By Others
D3WC.08 | n/a | WC Cubicle | WC Cubicle System |  |  | To match timber veneer | To match timber veneer |  |  |  |  | 0 | By Others
D3WC.09 | n/a | WC Cubicle | WC Cubicle System |  |  | To match timber veneer | To match timber veneer |  |  |  |  | 0 | By Others
D3WC.10 | n/a | WC Cubicle | WC Cubicle System |  |  | To match timber veneer | To match timber veneer |  |  |  |  | 0 | By Others
D3WC.11 | n/a | WC Cubicle | WC Cubicle System |  |  | To match timber veneer | To match timber veneer |  |  |  |  | 0 | By Others
D3WC.12 | n/a | WC Cubicle | WC Cubicle System |  |  | To match timber veneer | To match timber veneer |  |  |  |  | 0 | By Others
D3WC.13 | n/a | WC Cubicle | WC Cubicle System |  |  | To match timber veneer | To match timber veneer |  |  |  |  | 0 | By Others
D3WC.14 | n/a | WC Cubicle | WC Cubicle System |  |  | To match timber veneer | To match timber veneer |  |  |  |  | 0 | By Others
D4.01 | E1 | Lift Lobby to Office | See drawing DD_10 | (Glazed door) | D | PPC Metal Frame | Glazed Door |  | FD30s | AC | See drawing DD_10. | 0 | By Others
D4.02 | E1 | Lift Lobby to Office | See drawing DD_10 | (Glazed door) | D | PPC Metal Frame | Glazed Door |  | FD30s | AC | See drawing DD_10. | 0 | By Others
D4.03 | D2 | Riser to Office, North Side | 1110 x 2000 | 54 | D | Factory-Painted Finish, White | Factory-Painted Finish, White |  | FD30s |  | See drawing DD_06. | 0 | By Others
D4.04 | D2 | Riser to Office, North Side | 1110 x 2000 | 54 | D | Factory-Painted Finish, White | Factory-Painted Finish, White |  | FD30s |  | See drawing DD_06. | 0 | By Others
D4.05 | D2 | Riser to Office, North Side | 1110 x 2000 | 54 | D | Factory-Painted Finish, White | Factory-Painted Finish, White |  | FD30s |  | See drawing DD_06. | 0 | By Others
D4.06 | D2 | Riser to Office, North Side | 1110 x 2000 | 54 | D | Factory-Painted Finish, White | Factory-Painted Finish, White |  | FD30s |  | See drawing DD_06. | 0 | By Others
D4.07 | D2 | Riser to Office, South Side | 1110 x 2000 | 54 | D | Factory-Painted Finish, White | Factory-Painted Finish, White |  | FD30s |  | See drawing DD_06. | 0 | By Others
D4.08 | D2 | Riser to Office, South Side | 1110 x 2000 | 54 | D | Factory-Painted Finish, White | Factory-Painted Finish, White |  | FD30s |  | See drawing DD_06. | 0 | By Others
D4.09 | D2 | Riser to Office, South Side | 1110 x 2000 | 54 | D | Factory-Painted Finish, White | Factory-Painted Finish, White |  | FD30s |  | See drawing DD_06. | 0 | By Others
D4.10 | D2 | Riser to Lift Lobby | 1110 x 2000 | 54 | D | Factory-Painted Finish, White | Factory-Painted Finish, White |  | FD30s |  | See drawing DD_06. (Also CO_30). | 0 | By Others
D4.11 | D2 | Riser to Lift Lobby | 1110 x 2000 | 54 | D | Factory-Painted Finish, White | Factory-Painted Finish, White |  | FD30s |  | See drawing DD_06. (Also CO_30). | 0 | By Others
D4.12 | D2 | Riser to Lift Lobby | 1110 x 2000 | 54 | D | Factory-Painted Finish, White | Factory-Painted Finish, White |  | FD30s |  | See drawing DD_06. (Also CO_30). | 0 | By Others
D4.13 | A7 | Lift Lobby to WC Lobby | 1233 x 2700 | 54 |  | Timber Veneer | Timber Veneer | VP | FD60s |  | Door with over-panel. See drawing DD_03. (Also CO_30 & 31). | 694.55 | A.B.Walnut Ex 175mm X 50mm with lose stop.
D4.14 | H | Smoke Extract AOV | 628mm X 1308mm | 54 |  | Timber Veneer | Timber Veneer |  | FD30s |  | See drawing DD_15. (Also CO_31). | 220.27 | HWD Ex 150mm X 50mm with lose stop
D4.15 | A8 | Disabled WC | 1110 x 2700 | 44 |  | Timber Veneer | Timber Veneer |  |  |  | Door with over-panel. See drawing DD_03. (Also CO_31). | 626.66 | A.B.Walnut Ex 175mm X 50mm with lose stop.
D4.16 | A7 | Staircase 2 | 1233 x 2700 | 54 |  | Timber Veneer | Timber Veneer | VP | FD30s | AC | Door with over-panel. See drawing DD_03. (Also CO_31). | 658.63 | A.B.Walnut Ex 175mm X 50mm with lose stop.
D4.17 | A7 | WC, Male | 1110 x 2700 | 54 |  | Timber Veneer | Timber Veneer |  | FD60s |  | Door with over-panel. See drawing DD_03. (Also CO_31). | 667.61 | A.B.Walnut Ex 175mm X 50mm with lose stop.
D4.18 | G | Dry Riser Cupboard | 628mm X 1123mm | 54 |  | Timber Veneer | Timber Veneer |  |  |  | See drawing DD_14. (Also CO_31). | 198.28 | HWD Ex 150mm X 50mm with lose stop
D4.19 | D2 | Riser to WC, Male | 1110 x 2000 | 54 | D | Factory-Painted Finish, White | Factory-Painted Finish, White |  | FD30 |  | See drawing DD_06. | 0 | By Others
D4.20 | A7 | Lift Lobby to WC Lobby | 1010 x 2700 | 44 |  | Timber Veneer | Timber Veneer | VP |  |  | Door with over-panel. See drawing DD_03. (Also CO_30 & 32). | 626.66 | A.B.Walnut Ex 175mm X 50mm with lose stop.
D4.21 | A4 | Cleaner's Store to WC Lobby | 1100 x 2300 | 54 | D | Timber Veneer | Timber Veneer |  | FD30s |  | See drawing DD_02. (Also CO_32). | 550.45 | A.B.Walnut Ex 150mm X 50mm with lose stop
D4.22 | A4 | Cleaner's Store to WC Lobby | 1100 x 2300 | 54 | D | Timber Veneer | Timber Veneer |  | FD30s |  | See drawing DD_02. (Also CO_32). | 550.45 | A.B.Walnut Ex 150mm X 50mm with lose stop
D4.23 | A7 | WC, Female | 1010 x 2700 | 44 |  | Timber Veneer | Timber Veneer |  |  |  | Door with over-panel. See drawing DD_03. (Also CO_32). | 626.66 | A.B.Walnut Ex 175mm X 50mm with lose stop.
D4.24 | D2 | Riser to WC, Female | 1110 x 2000 | 54 | D | Factory-Painted Finish, White | Factory-Painted Finish, White |  | FD30s |  | See drawing DD_06. | 0 | By Others
D4.25 | D2 | Riser to WC, Female | 1000 x 2000 | 54 | D | Factory-Painted Finish, White | Factory-Painted Finish, White |  |  |  | See drawing DD_06. | 0 | By Others
D4.26 | A7 | Lift Lobby to Stair 1 Lobby | 1233 x 2700 | 54 |  | Timber Veneer | Timber Veneer | VP | FD30s |  | Door with over-panel. See drawing DD_03. (Also CO_32). | 658.63 | A.B.Walnut Ex 175mm X 50mm with lose stop.
D4.27 | G | Dry Riser Cupboard | 628mm X 1123mm | 54 |  | Timber Veneer | Timber Veneer |  |  |  | See drawing DD_14. (Also CO_32). | 198.28 | HWD Ex 150mm X 50mm with lose stop
D4.28 | H | Smoke Extract AOV | 628mm X 1308mm | 54 |  | Timber Veneer | Timber Veneer |  | FD30s |  | See drawing DD_15. (Also CO_32). | 220.27 | HWD Ex 150mm X 50mm with lose stop
D4.29 | A7 | Staircase 1 | 1233 x 2700 | 54 |  | Timber Veneer | Timber Veneer | VP | FD30s | AC | Door with over-panel. See drawing DD_03. (Also CO_32). | 658.63 | A.B.Walnut Ex 175mm X 50mm with lose stop.
D4WC.01 | n/a | WC Cubicle | WC Cubicle System |  |  | To match timber veneer | To match timber veneer |  |  |  |  | 0 | By Others
D4WC.02 | n/a | WC Cubicle | WC Cubicle System |  |  | To match timber veneer | To match timber veneer |  |  |  |  | 0 | By Others
D4WC.03 | n/a | WC Cubicle | WC Cubicle System |  |  | To match timber veneer | To match timber veneer |  |  |  |  | 0 | By Others
D4WC.04 | n/a | WC Cubicle | WC Cubicle System |  |  | To match timber veneer | To match timber veneer |  |  |  |  | 0 | By Others
D4WC.05 | n/a | WC Cubicle | WC Cubicle System |  |  | To match timber veneer | To match timber veneer |  |  |  |  | 0 | By Others
D4WC.06 | n/a | WC Cubicle | WC Cubicle System |  |  | To match timber veneer | To match timber veneer |  |  |  |  | 0 | By Others
D4WC.07 | n/a | WC Cubicle | WC Cubicle System |  |  | To match timber veneer | To match timber veneer |  |  |  |  | 0 | By Others
D4WC.08 | n/a | WC Cubicle | WC Cubicle System |  |  | To match timber veneer | To match timber veneer |  |  |  |  | 0 | By Others
D4WC.09 | n/a | WC Cubicle | WC Cubicle System |  |  | To match timber veneer | To match timber veneer |  |  |  |  | 0 | By Others
D4WC.10 | n/a | WC Cubicle | WC Cubicle System |  |  | To match timber veneer | To match timber veneer |  |  |  |  | 0 | By Others
D4WC.11 | n/a | WC Cubicle | WC Cubicle System |  |  | To match timber veneer | To match timber veneer |  |  |  |  | 0 | By Others
D4WC.12 | n/a | WC Cubicle | WC Cubicle System |  |  | To match timber veneer | To match timber veneer |  |  |  |  | 0 | By Others
D4WC.13 | n/a | WC Cubicle | WC Cubicle System |  |  | To match timber veneer | To match timber veneer |  |  |  |  | 0 | By Others
D4WC.14 | n/a | WC Cubicle | WC Cubicle System |  |  | To match timber veneer | To match timber veneer |  |  |  |  | 0 | By Others
EX-D4.01 | (External) | Roof Terrace, North Side | Frame approx 1255 x 2565 | (External door) |  | PPC Metal Frame | Glazed Door |  |  |  | See terrace details | 0 | By Others
EX-D4.02 | (External) | Roof Terrace, South Side | Frame approx 1255 x 2565 | (External door) |  | PPC Metal Frame | Glazed Door |  |  |  | See terrace details | 0 | By Others
D5.01 | E1 | Lift Lobby to Office | See drawing DD_10 | (Glazed door) | D | PPC Metal Frame | Glazed Door |  | FD30s | AC | See drawing DD_10. | 0 | By Others
D5.02 | E1 | Lift Lobby to Office | See drawing DD_10 | (Glazed door) | D | PPC Metal Frame | Glazed Door |  | FD30s | AC | See drawing DD_10. | 0 | By Others
D5.03 | D2 | Riser to Office, North Side | 1110 x 2000 | 54 | D | Factory-Painted Finish, White | Factory-Painted Finish, White |  | FD30s |  | See drawing DD_06. | 0 | By Others
D5.04 | D2 | Riser to Office, North Side | 1110 x 2000 | 54 | D | Factory-Painted Finish, White | Factory-Painted Finish, White |  | FD30s |  | See drawing DD_06. | 0 | By Others
D5.05 | D2 | Riser to Office, North Side | 1110 x 2000 | 54 | D | Factory-Painted Finish, White | Factory-Painted Finish, White |  | FD30s |  | See drawing DD_06. | 0 | By Others
D5.06 | D2 | Riser to Office, North Side | 1110 x 2000 | 54 | D | Factory-Painted Finish, White | Factory-Painted Finish, White |  | FD30s |  | See drawing DD_06. | 0 | By Others
D5.07 | D2 | Riser to Office, South Side | 1110 x 2000 | 54 | D | Factory-Painted Finish, White | Factory-Painted Finish, White |  | FD30s |  | See drawing DD_06. | 0 | By Others
D5.08 | D2 | Riser to Office, South Side | 1110 x 2000 | 54 | D | Factory-Painted Finish, White | Factory-Painted Finish, White |  | FD30s |  | See drawing DD_06. | 0 | By Others
D5.09 | D2 | Riser to Office, South Side | 1110 x 2000 | 54 | D | Factory-Painted Finish, White | Factory-Painted Finish, White |  | FD30s |  | See drawing DD_06. | 0 | By Others
D5.10 | D2 | Riser to Lift Lobby | 1110 x 2000 | 54 | D | Factory-Painted Finish, White | Factory-Painted Finish, White |  | FD30s |  | See drawing DD_06. (Also CO_30). | 0 | By Others
D5.11 | D2 | Riser to Lift Lobby | 1110 x 2000 | 54 | D | Factory-Painted Finish, White | Factory-Painted Finish, White |  | FD30s |  | See drawing DD_06. (Also CO_30). | 0 | By Others
D5.12 | D2 | Riser to Lift Lobby | 1110 x 2000 | 54 | D | Factory-Painted Finish, White | Factory-Painted Finish, White |  | FD30s |  | See drawing DD_06. (Also CO_30). | 0 | By Others
D5.13 | A7 | Lift Lobby to WC Lobby | 1233 x 2700 | 54 |  | Timber Veneer | Timber Veneer | VP | FD60s |  | Door with over-panel. See drawing DD_03. (Also CO_30 & 31). | 694.55 | A.B.Walnut Ex 175mm X 50mm with lose stop.
D5.14 | H | Smoke Extract AOV | 628mm X 1308mm | 54 |  | Timber Veneer | Timber Veneer |  | FD30s |  | See drawing DD_15. (Also CO_31). | 220.27 | HWD Ex 150mm X 50mm with lose stop
D5.15 | A8 | Disabled WC | 1110 x 2700 | 44 |  | Timber Veneer | Timber Veneer |  |  |  | Door with over-panel. See drawing DD_03. (Also CO_31). | 626.66 | A.B.Walnut Ex 175mm X 50mm with lose stop.
D5.16 | A7 | Staircase 2 | 1233 x 2700 | 54 |  | Timber Veneer | Timber Veneer | VP | FD30s | AC | Door with over-panel. See drawing DD_03. (Also CO_31). | 658.63 | A.B.Walnut Ex 175mm X 50mm with lose stop.
D5.17 | A7 | WC, Male | 1110 x 2700 | 54 |  | Timber Veneer | Timber Veneer |  | FD60s |  | Door with over-panel. See drawing DD_03. (Also CO_31). | 667.61 | A.B.Walnut Ex 175mm X 50mm with lose stop.
D5.18 | G | Dry Riser Cupboard | 628mm X 1123mm | 54 |  | Timber Veneer | Timber Veneer |  |  |  | See drawing DD_14. (Also CO_31). | 198.28 | HWD Ex 150mm X 50mm with lose stop
D5.19 | D2 | Riser to WC, Male | 1110 x 2000 | 54 | D | Factory-Painted Finish, White | Factory-Painted Finish, White |  | FD30 |  | See drawing DD_06. | 0 | By Others
D5.20 | A7 | Lift Lobby to WC Lobby | 1010 x 2700 | 44 |  | Timber Veneer | Timber Veneer | VP |  |  | Door with over-panel. See drawing DD_03. (Also CO_30 & 32). | 626.66 | A.B.Walnut Ex 175mm X 50mm with lose stop.
D5.21 | A4 | Cleaner's Store to WC Lobby | 1100 x 2300 | 54 | D | Timber Veneer | Timber Veneer |  | FD30s |  | See drawing DD_02. (Also CO_32). | 550.45 | A.B.Walnut Ex 150mm X 50mm with lose stop
D5.22 | A4 | Cleaner's Store to WC Lobby | 1100 x 2300 | 54 | D | Timber Veneer | Timber Veneer |  | FD30s |  | See drawing DD_02. (Also CO_32). | 550.45 | A.B.Walnut Ex 150mm X 50mm with lose stop
D5.23 | A7 | WC, Female | 1010 x 2700 | 44 |  | Timber Veneer | Timber Veneer |  |  |  | Door with over-panel. See drawing DD_03. (Also CO_32). | 626.66 | A.B.Walnut Ex 175mm X 50mm with lose stop.
D5.24 | D2 | Riser to WC, Female | 1110 x 2000 | 54 | D | Factory-Painted Finish, White | Factory-Painted Finish, White |  | FD30s |  | See drawing DD_06. | 0 | By Others
D5.25 | D2 | Riser to WC, Female | 1000 x 2000 | 54 | D | Factory-Painted Finish, White | Factory-Painted Finish, White |  |  |  | See drawing DD_06. | 0 | By Others
D5.26 | A7 | Lift Lobby to Stair 1 Lobby | 1233 x 2700 | 54 |  | Timber Veneer | Timber Veneer | VP | FD30s |  | Door with over-panel. See drawing DD_03. (Also CO_32). | 658.63 | A.B.Walnut Ex 175mm X 50mm with lose stop.
D5.27 | G | Dry Riser Cupboard | 628mm X 1123mm | 54 |  | Timber Veneer | Timber Veneer |  |  |  | See drawing DD_14. (Also CO_32). | 198.28 | HWD Ex 150mm X 50mm with lose stop
D5.28 | H | Smoke Extract AOV | 628mm X 1308mm | 54 |  | Timber Veneer | Timber Veneer |  | FD30s |  | See drawing DD_15. (Also CO_32). | 220.27 | HWD Ex 150mm X 50mm with lose stop
D5.29 | A7 | Staircase 1 | 1233 x 2700 | 54 |  | Timber Veneer | Timber Veneer | VP | FD30s | AC | Door with over-panel. See drawing DD_03. (Also CO_32). | 658.63 | A.B.Walnut Ex 175mm X 50mm with lose stop.
D5WC.01 | n/a | WC Cubicle | WC Cubicle System |  |  | To match timber veneer | To match timber veneer |  |  |  |  | 0 | By Others
D5WC.02 | n/a | WC Cubicle | WC Cubicle System |  |  | To match timber veneer | To match timber veneer |  |  |  |  | 0 | By Others
D5WC.03 | n/a | WC Cubicle | WC Cubicle System |  |  | To match timber veneer | To match timber veneer |  |  |  |  | 0 | By Others
D5WC.04 | n/a | WC Cubicle | WC Cubicle System |  |  | To match timber veneer | To match timber veneer |  |  |  |  | 0 | By Others
D5WC.05 | n/a | WC Cubicle | WC Cubicle System |  |  | To match timber veneer | To match timber veneer |  |  |  |  | 0 | By Others
D5WC.06 | n/a | WC Cubicle | WC Cubicle System |  |  | To match timber veneer | To match timber veneer |  |  |  |  | 0 | By Others
D5WC.07 | n/a | WC Cubicle | WC Cubicle System |  |  | To match timber veneer | To match timber veneer |  |  |  |  | 0 | By Others
D5WC.08 | n/a | WC Cubicle | WC Cubicle System |  |  | To match timber veneer | To match timber veneer |  |  |  |  | 0 | By Others
D5WC.09 | n/a | WC Cubicle | WC Cubicle System |  |  | To match timber veneer | To match timber veneer |  |  |  |  | 0 | By Others
D5WC.10 | n/a | WC Cubicle | WC Cubicle System |  |  | To match timber veneer | To match timber veneer |  |  |  |  | 0 | By Others
D5WC.11 | n/a | WC Cubicle | WC Cubicle System |  |  | To match timber veneer | To match timber veneer |  |  |  |  | 0 | By Others
D5WC.12 | n/a | WC Cubicle | WC Cubicle System |  |  | To match timber veneer | To match timber veneer |  |  |  |  | 0 | By Others
D5WC.13 | n/a | WC Cubicle | WC Cubicle System |  |  | To match timber veneer | To match timber veneer |  |  |  |  | 0 | By Others
D5WC.14 | n/a | WC Cubicle | WC Cubicle System |  |  | To match timber veneer | To match timber veneer |  |  |  |  | 0 | By Others
EX-D5.01 | (External) | Roof Terrace, North Side | Frame approx 1145 x 2620 | (External door) |  | PPC Metal Frame | Glazed Door |  |  |  | See terrace details | 0 | By Others
EX-D5.02 | (External) | Roof Terrace, North Side | Frame approx 1025 x 2620 | (External door) |  | PPC Metal Frame | Glazed Door |  |  |  | See terrace details | 0 | By Others
EX-D5.03 | (External) | Roof Terrace, South Side | Frame approx 1025 x 2620 | (External door) |  | PPC Metal Frame | Glazed Door |  |  |  | See terrace details | 0 | By Others
EX-D5.04 | (External) | Roof Terrace, South Side | Frame approx 1165 x 2620 | (External door) |  | PPC Metal Frame | Glazed Door |  |  |  | See terrace details | 0 | By Others
EX-D5.05 | (External) | Roof Terrace, South Side | Frame approx 1165 x 2620 | (External door) |  | PPC Metal Frame | Glazed Door |  |  |  | See terrace details | 0 | By Others
EX-D5.06 | (External) | Staircase 3 to Roof | Frame approx 1185 x 2685 | (External door) |  | PPC Metal Frame | Glazed Door |  |  |  | See drawing DD_30 | 0 | By Others
EX-D6.01 | (External) | Staircase 2 to Roof | Frame approx 1100 x 2150 | (External door) |  | PPC Metal Frame | PPC Metal Door |  |  |  | See roof details | 0 | By Others
EX-D6.02 | (External) | Metal access gate to plant | Frame approx 1050 x 1650 | (External door) |  | PPC Metal Frame | PPC Metal Door |  |  |  | See roof details | 0 | By Others
EX-D6.03 | (External) | Glass access gate, North side | Frame approx 1000 x 1150 | (External door) |  | Glazed balustrading | Glazed balustrading |  |  |  | See roof details | 0 | By Others
EX-D6.04 | (External) | Glass access gate, South side | Frame approx 1000 x 1150 | (External door) | x | Glazed balustrading | Glazed balustrading |  |  |  | See roof details | 0 | By Others
EX-D6.05 | (External) | Metal access gate to plant | Frame approx 1080 x 1215 | (External door) |  | PPC Metal Frame | PPC Metal Door |  |  |  | See roof details | 0 | By Others
EX-D6.06 | (External) | Metal access gate to plant | Frame approx 945 x 850 | (External door) |  | PPC Metal Frame | PPC Metal Door |  |  |  | See roof details | 0 | By Others
| TOTAL | [10 empty] | 63698.58
ADDED BY JMS

## DOOR SCHEDULE REV B NOW OAK
1069_25 Cannon Street - Door Schedule
Job Name | 25 CANNON STREET |  |  | Job No.
Date | Revision | Reason for Issue |  | Notes |  |  | Key:
18/04/2019 05/06/2019 14/06/2019 30/07/2019 | Draft T1 T2 T3 | For Information Stage 4 Issue Stage 4 Issue Revised Stage 4 Issue Revised |  | Refer to NBS L20 and DD & DT Series drawings. See 3v Schedule for Ironmongery. Revisions since last issue indicated in red text |  |  |  | Timber veneer finish Painted finish Risers / concealed frame Shower Room doors Glazed doors WC Cubicle doors External doors
Studio 4.04, The Tea Building 56 Shoreditch High Street, London E1 6JJ Tel: 020 7033 9913 www.buckleygrayyeoman.com
DOOR NO. | DOOR TYPE | LOCATION | STRUCTURAL OPENING W x H (mm) (Frame sizes where noted for external doors. Sizes for door frame only) | THICKNESS (mm) | SINGLE DOOR, UNLESS NOTED "D" | FRAME FINISH | LEAF FINISH | VISION PANEL | FIRE RATING | ACCESS CONTROL SYSTEM | NOTES | Frame cost Oak |  |  | JMS Notes
DB.01 | A3 | Basement Central Corridor. | 1010 x 2300 |  | D | Timber Veneer | Timber Veneer | VP | FD60s | AC |  | 473.28 | 501.95 | 522.87 | Straight grain Euro oak Ex 150mm X 38mm with lose stop with Approved finish
DB.02 | A3 | Lift Lobby to Security Room. | 1010 x 2300 |  |  | Timber Veneer | Timber Veneer |  | FD60s |  |  | 473.28 | 501.95 | 522.87 | Straight grain Euro oak Ex 150mm X 38mm with lose stop with Approved finish
DB.03 | A1 | Lift Lobby to Stair 2 | 1233 x 2300 |  |  | Timber Veneer | Timber Veneer | VP |  |  |  | 448.27 | 478.6 | 499.88 | Straight grain Euro oak Ex 150mm X 38mm with lose stop with Approved finish
DB.04 | A1 | BOH Corridor to Lift Lobby | 1130 x 2300 |  |  | Timber Veneer | Timber Veneer | VP | FD60s |  |  | 478.14 | 507.71 | 528.82 | Straight grain Euro oak Ex 150mm X 38mm with lose stop with Approved finish
DB.05 | B1 | Irrigation Room Lobby | 895 x 2300 |  |  | Painted Finish | Painted Finish |  |  |  |  | 175.784 | 181.52 | 175.784 | HWD Ex 150mm X 38mm with lose stop
DB.06 | B1 | Irrigation Room | 895 x 2300 |  |  | Painted Finish | Painted Finish |  |  |  |  | 175.784 | 181.52 | 175.784 | HWD Ex 150mm X 38mm with lose stop
DB.07 | B1 | Water Cylinder Room | 895 x 2300 |  |  | Painted Finish | Painted Finish |  |  |  |  | 175.784 | 181.52 | 175.784 | HWD Ex 150mm X 38mm with lose stop
DB.08 | B5 | Bin Storage to Lobby | 1665 x 2300 |  | D | Painted Finish | Painted Finish | VP | FD60s |  |  | 249.0918 | 257.22 | 249.0918 | HWD Ex 150mm X 38mm with lose stop
DB.09 | B5 | Goopds Lift Lobby to BOH | 2020x 2300 |  | D | Painted Finish | Painted Finish | VP |  |  |  | 193.6122 | 199.93 | 193.6122 | HWD Ex 150mm X 38mm with lose stop
DB.10 | B5 | BOH to Bicycle Store | 2020 x 2300 |  | D | Painted Finish | Painted Finish | VP |  | AC |  | 193.6122 | 199.93 | 193.6122 | HWD Ex 150mm X 38mm with lose stop
DB.11 | B1 | Comms Intake Room | 1060 x 2300 |  |  | Painted Finish | Painted Finish |  | FD60s |  |  | 237.9552 | 245.72 | 237.9552 | HWD Ex 150mm X 38mm with lose stop
DB.12 | B2 | Ventilation Room | 2020 x 2300 |  | D | Painted Finish | Painted Finish |  | FD60s |  |  | 258.6596 | 267.1 | 258.6596 | HWD Ex 150mm X 38mm with lose stop
DB.13 | B1 | Plant Room | 1060 x 2300 |  |  | Painted Finish | Painted Finish |  | FD60s |  |  | 237.9552 | 245.72 | 237.9552 | HWD Ex 150mm X 38mm with lose stop
DB.14 | B5 | Bicycle Lift Lobby to Corridor | 2020 x 2300 |  | D | Painted Finish | Painted Finish | VP | FD60s |  |  | 258.6596 | 267.1 | 258.6596 | HWD Ex 150mm X 38mm with lose stop
DB.15 | B2 | Comms Intake Room | 1060 x 2300 |  |  | Painted Finish | Painted Finish |  | FD60s |  |  | 236.9481 | 244.68 | 236.9481 | HWD Ex 150mm X 38mm with lose stop
DB.16 | B2 | Future Tenant's Room | 2020 x 2300 |  | D | Painted Finish | Painted Finish |  | FD60s |  |  | 258.6596 | 267.1 | 258.6596 | HWD Ex 150mm X 38mm with lose stop
DB.17 | B2 | Water Tank Room | 2020 x 2300 |  | D | Painted Finish | Painted Finish |  | FD60s |  |  | 258.6596 | 267.1 | 258.6596 | HWD Ex 150mm X 38mm with lose stop
DB.18 | B1 | Store Room | 910 x 2300 |  |  | Painted Finish | Painted Finish |  |  |  |  | 176.0164 | 181.76 | 176.0164 | HWD Ex 150mm X 38mm with lose stop
DB.19 | B5 | BOH Corridor | 2020 x 2300 |  | D | Painted Finish | Painted Finish | VP |  |  |  | 193.6122 | 199.93 | 193.6122 | HWD Ex 150mm X 38mm with lose stop
DB.20 | OMITTED | [10 empty] | 0 |  | 0
DB.21 | B2 | Sprinkler Room | 2020 x 2300 |  | D | Painted Finish | Painted Finish |  | FD60s |  |  | 258.6596 | 267.1 | 258.6596 | HWD Ex 150mm X 38mm with lose stop
DB.22 | B2 | Chillers Room | 2020 x 2300 |  | D | Painted Finish | Painted Finish |  | FD60s |  |  | 258.6596 | 267.1 | 258.6596 | HWD Ex 150mm X 38mm with lose stop
DB.23 | B1 | LS Switch Room | 1060 x 2300 |  |  | Painted Finish | Painted Finish |  | FD60s |  |  | 237.9552 | 245.72 | 237.9552 | HWD Ex 150mm X 38mm with lose stop
DB.24 | B2 | Tenant's Future LV Room | 2020 x 2300 |  | D | Painted Finish | Painted Finish |  | FD60s |  |  | 258.6596 | 267.1 | 258.6596 | HWD Ex 150mm X 38mm with lose stop
DB.25 | B2 | Life Safety Generator | 2020 x 2300 |  | D | Painted Finish | Painted Finish |  | FD60s |  |  | 258.6596 | 267.1 | 258.6596 | HWD Ex 150mm X 38mm with lose stop
DB.26 | B1 | Bulk Fuel Oil Store | 1060 x 2300 |  |  | Painted Finish | Painted Finish |  | FD60s |  |  | 237.9552 | 245.72 | 237.9552 | HWD Ex 150mm X 38mm with lose stop
DB.27 | B2 | LV Package Substation | 2020 x 2300 |  | D | Painted Finish | Painted Finish |  | FD60s |  |  | 258.6596 | 267.1 | 258.6596 | HWD Ex 150mm X 38mm with lose stop
DB.28 | B1 | Fire Escape Corridor, South | 1010 x 2300 |  |  | Painted Finish | Painted Finish | VP | FD60s |  |  | 235.941 | 243.64 | 235.941 | HWD Ex 150mm X 38mm with lose stop
DB.29 | A3 | Fire Escape Corridor, North | 1010 x 2300 |  |  | Timber Veneer | Timber Veneer | VP | FD60s |  |  | 473.28 | 501.95 | 522.87 | Straight grain Euro oak Ex 150mm X 38mm with lose stop with Approved finish
DB.30 | A2 | Corridor to EOT Area | 2020 x 2300 |  | D | Timber Veneer | Timber Veneer | VP | FD60s | AC |  | 514.2 | 550.41 | 572.44 | Straight grain Euro oak Ex 150mm X 38mm with lose stop with Approved finish
DB.31 | A5 | Accessible Shower Room | 1060 x 2300 |  |  | Timber Veneer | Timber Veneer |  | FD60s |  |  | 475.3 | 504.35 | 525.35 | Straight grain Euro oak Ex 150mm X 38mm with lose stop with Approved finish
DB.32 | A1 | Drying Room 2 | 1010 x 2300 |  |  | Timber Veneer | Timber Veneer |  |  |  |  | 439.23 | 467.9 | 488.82 | Straight grain Euro oak Ex 150mm X 38mm with lose stop with Approved finish
DB.33 | A1 | Male Changing Entrance | 910 x 2300 |  |  | Timber Veneer | Timber Veneer | VP | FD60s |  |  | 469.23 | 497.15 | 517.91 | Straight grain Euro oak Ex 150mm X 38mm with lose stop with Approved finish
DB.34 | A1 | Drying Room 1 | 1010 x 2300 |  |  | Timber Veneer | Timber Veneer |  | FD60s |  |  | 473.28 | 501.95 | 522.87 | Straight grain Euro oak Ex 150mm X 38mm with lose stop with Approved finish
DB.35 | A1 | Female Changing Entrance | 910 x 2300 |  |  | Timber Veneer | Timber Veneer | VP | FD60s |  |  | 469.23 | 497.15 | 517.91 | Straight grain Euro oak Ex 150mm X 38mm with lose stop with Approved finish
DB.36 | A1 | Lobby to Female Changing | 910 x 2300 |  |  | Timber Veneer | Timber Veneer |  |  |  |  | 435.18 | 463.1 | 483.86 | Straight grain Euro oak Ex 150mm X 38mm with lose stop with Approved finish
DB.37 | A3 | Female WC | 820 x 2300 |  |  | Timber Veneer | Timber Veneer |  |  |  |  | 428.44 | 458.79 | 479.4 | Straight grain Euro oak Ex 150mm X 38mm with lose stop with Approved finish
DB.38 | A3 | Female WC | 820 x 2300 |  |  | Timber Veneer | Timber Veneer |  |  |  |  | 428.44 | 458.79 | 479.4 | Straight grain Euro oak Ex 150mm X 38mm with lose stop with Approved finish
DB.39 | F | Shower, Female | See drawing DD_13 |  |  | Timber Veneer | Timber Veneer |  |  |  |  | 0 | 0 | 0 | By Others
DB.40 | F | Shower, Female | See drawing DD_13 |  |  | Timber Veneer | Timber Veneer |  |  |  |  | 0 | 0 | 0 | By Others
DB.41 | F | Shower, Female | See drawing DD_13 |  |  | Timber Veneer | Timber Veneer |  |  |  |  | 0 | 0 | 0 | By Others
DB.42 | F | Shower, Female | See drawing DD_13 |  |  | Timber Veneer | Timber Veneer |  |  |  |  | 0 | 0 | 0 | By Others
DB.43 | F | Shower, Female | See drawing DD_13 |  |  | Timber Veneer | Timber Veneer |  |  |  |  | 0 | 0 | 0 | By Others
DB.44 | F | Shower, Female | See drawing DD_13 |  |  | Timber Veneer | Timber Veneer |  |  |  |  | 0 | 0 | 0 | By Others
DB.45 | F | Shower, Female | See drawing DD_13 |  |  | Timber Veneer | Timber Veneer |  |  |  |  | 0 | 0 | 0 | By Others
DB.46 | F | Shower, Female | See drawing DD_13 |  |  | Timber Veneer | Timber Veneer |  |  |  |  | 0 | 0 | 0 | By Others
DB.47 | F | Shower, Female | See drawing DD_13 |  |  | Timber Veneer | Timber Veneer |  |  |  |  | 0 | 0 | 0 | By Others
DB.48 | F | Shower, Female | See drawing DD_13 |  |  | Timber Veneer | Timber Veneer |  |  |  |  | 0 | 0 | 0 | By Others
DB.49 | F | Shower, Female | See drawing DD_13 |  |  | Timber Veneer | Timber Veneer |  |  |  |  | 0 | 0 | 0 | By Others
DB.50 | A1 | Lobby to Male Changing | 910 x 2300 |  |  | Timber Veneer | Timber Veneer |  |  |  |  | 435.18 | 463.1 | 483.86 | Straight grain Euro oak Ex 150mm X 38mm with lose stop with Approved finish
DB.51 | A4 | Store Room | 950 x 2300 |  | D | Timber Veneer | Timber Veneer |  |  |  |  | 433.64 | 465.02 | 485.85 | Straight grain Euro oak Ex 150mm X 38mm with lose stop with Approved finish
DB.52 | A3 | Male WC | 820 x 2300 |  |  | Timber Veneer | Timber Veneer |  |  |  |  | 428.44 | 458.79 | 479.4 | Straight grain Euro oak Ex 150mm X 38mm with lose stop with Approved finish
DB.53 | A3 | Male WC | 820 x 2300 |  |  | Timber Veneer | Timber Veneer |  |  |  |  | 428.44 | 458.79 | 479.4 | Straight grain Euro oak Ex 150mm X 38mm with lose stop with Approved finish
DB.54 | F | Shower, Male | See drawing DD_13 |  |  | Timber Veneer | Timber Veneer |  |  |  |  | 0 | 0 | 0 | By Others
DB.55 | F | Shower, Male | See drawing DD_13 |  |  | Timber Veneer | Timber Veneer |  |  |  |  | 0 | 0 | 0 | By Others
DB.56 | F | Shower, Male | See drawing DD_13 |  |  | Timber Veneer | Timber Veneer |  |  |  |  | 0 | 0 | 0 | By Others
DB.57 | F | Shower, Male | See drawing DD_13 |  |  | Timber Veneer | Timber Veneer |  |  |  |  | 0 | 0 | 0 | By Others
DB.58 | F | Shower, Male | See drawing DD_13 |  |  | Timber Veneer | Timber Veneer |  |  |  |  | 0 | 0 | 0 | By Others
DB.59 | OMITTED | [12 empty] | 0
DB.60 | F | Shower, Male | See drawing DD_13 |  |  | Timber Veneer | Timber Veneer |  |  |  |  | 0 | 0 | 0 | By Others
DB.61 | F | Shower, Male | See drawing DD_13 |  |  | Timber Veneer | Timber Veneer |  |  |  |  | 0 | 0 | 0 | By Others
DB.62 | F | Shower, Male | See drawing DD_13 |  |  | Timber Veneer | Timber Veneer |  |  |  |  | 0 | 0 | 0 | By Others
DB.63 | F | Shower, Male | See drawing DD_13 |  |  | Timber Veneer | Timber Veneer |  |  |  |  | 0 | 0 | 0 | By Others
DB.64 | F | Shower, Male | See drawing DD_13 |  |  | Timber Veneer | Timber Veneer |  |  |  |  | 0 | 0 | 0 | By Others
DB.65 | F | Shower, Male | See drawing DD_13 |  |  | Timber Veneer | Timber Veneer |  |  |  |  | 0 | 0 | 0 | By Others
DB.66 | F | Shower, Male | See drawing DD_13 |  |  | Timber Veneer | Timber Veneer |  |  |  |  | 0 | 0 | 0 | By Others
DB.67 | A2 | Central Corridor | 1860 x 2300 |  | D | Timber Veneer | Timber Veneer | VP | FD60s | AC |  | 507.72 | 542.74 | 565.01 | Straight grain Euro oak Ex 150mm X 38mm with lose stop with Approved finish
DB.68 | A2 | Corridor to Stair | 2020 x 2300 |  | D | Timber Veneer | Timber Veneer | VP | FD60s | AC |  | 514.2 | 550.41 | 572.44 | Straight grain Euro oak Ex 150mm X 38mm with lose stop with Approved finish
DB.69 | A3 | Storage | 1060 x 2300 |  |  | Timber Veneer | Timber Veneer |  | FD60s |  |  | 475.3 | 504.35 | 525.35 | Straight grain Euro oak Ex 150mm X 38mm with lose stop with Approved finish
DB.70 | A1 | Unit to UKPN Corridor | 1010 x 2300 |  |  | Timber Veneer | Timber Veneer | VP |  |  |  | 439.23 | 467.9 | 488.82 | Straight grain Euro oak Ex 150mm X 38mm with lose stop with Approved finish
DB.71 | UKPN Spec | UKPN SubStation to Corridor | As per existing opening | UKPN Spec |  | UKPN Spec | UKPN Spec |  | UKPN Spec |  |  | 0 | 0 | 0 | By Others
DB.72 | UKPN Spec | UKPN SubStation to Corridor | As per existing opening | UKPN Spec |  | UKPN Spec | UKPN Spec |  | UKPN Spec |  |  | 0 | 0 | 0 | By Others
DB.73 | A3 | External Ventilation Riser | 970 x 2300 |  |  | Timber Veneer | Timber Veneer |  |  |  |  | 434.44 | 465.98 | 486.84 | Straight grain Euro oak Ex 150mm X 38mm with lose stop with Approved finish
DB.74 | G | Dry Riser Cupb'd, BOH Lobby | 628mm X 1123mm | 44 |  | Timber Veneer | Timber Veneer |  |  |  | See drawing DD_14. | 182.3497 | 188.3 | 182.3497 | HWD Ex 150mm X 38mm with lose stop
EX-DB.01 | (External) | UKPN Corridor | Ex. frame app. 935 x 2160 | (External door) |  | TBC | TBC |  |  |  |  | 0 | 0 | 0 | By Others
EX-DB.02 | (External) | External Stair | Frame approx 895 x 2160 | (External door) |  | TBC | TBC |  |  |  |  | 0 | 0 | 0 | By Others
DG.01 | E2 | Reception to A1/B1 Unit | See drawing DD_11. | (Glazed door) |  | PPC Metal Frame | Glazed Door |  | FD30s |  | See drawing DD_11. | 0 | 0 | 0 | By Others
DG.02 | A1 | Lift Lobby to BOH Lobby | See drawing DD_17. | 54 |  | Bronze SS (to front) | Bronze SS (to front) | VP | FD60s | AC | See drawing DD_17. (Also RE_34 & 35). | 1078.29 | 1096.52. | 1115.52 | Straight grain Euro oak Ex 200mm X 63mm Might be fire certification issues with Approved finish
DG.03 | A1 | Lift Lobby to Store | See drawing DD_17. | 54 |  | Bronze SS (to front) | Bronze SS (to front) |  | FD30s |  | See drawing DD_17. (Also RE_34 & 35). | 1073.29 | 1079.49 | 1105.49 | Straight grain Euro oak Ex 200mm X 63mm Might be fire certification issues with Approved finish
DG.04 | A1 | A1/B1 Unit to WC Lobby | 1233 x 2300 | 44 |  | Timber Veneer | Timber Veneer | VP |  |  |  | 448.27 | 478.6 | 499.88 | Straight grain Euro oak Ex 150mm X 38mm with lose stop with Approved finish
DG.05 | D2 | Riser to A1/B1 Unit | 1110 x 2000 | 54 | D | Factory-Painted Finish | Factory-Painted Finish |  | FD30s |  | See drawing DD_06. | 0 | 0 | 0 | By Others
DG.06 | D2 | Riser to A1/B1 Unit | 1110 x 2000 | 54 | D | Factory-Painted Finish | Factory-Painted Finish |  | FD30s |  | See drawing DD_06. | 0 | 0 | 0 | By Others
DG.07 | D2 | Riser to A1/B1 Unit | 1110 x 2000 | 54 | D | Factory-Painted Finish | Factory-Painted Finish |  | FD30s |  | See drawing DD_06. | 0 | 0 | 0 | By Others
DG.08 | A5 | Disabled WC | 1110 x 2300 | 44 |  | Timber Veneer | Timber Veneer |  |  |  |  | 440.04 | 472.7 | 493.78 | Straight grain Euro oak Ex 150mm X 38mm with lose stop with Approved finish
DG.09 | A1 | WC Lobby to WCs | 1010 x 2300 | 44 |  | Timber Veneer | Timber Veneer |  |  |  |  | 439.23 | 467.9 | 488.82 | Straight grain Euro oak Ex 150mm X 38mm with lose stop with Approved finish
DG.10 | A1 | WC Lobby to WCs | 1010 x 2300 | 44 |  | Timber Veneer | Timber Veneer |  |  |  |  | 439.23 | 467.9 | 488.82 | Straight grain Euro oak Ex 150mm X 38mm with lose stop with Approved finish
DG.11 | D2 | Riser to WCs | 1110 x 2000 | 44 | D | Factory-Painted Finish | Factory-Painted Finish |  | FD30s |  | See drawing DD_06. | 0 | 0 | 0 | By Others
DG.12 | D2 | Riser to WCs | 1000 x 2000 | 44 | D | Factory-Painted Finish | Factory-Painted Finish |  |  |  | See drawing DD_06. | 0 | 0 | 0 | By Others
DG.13 | A1 | A1/B1 Unit to Bike Lift Lobby | 1110 x 2300 | 54 |  | Timber Veneer | Timber Veneer | VP | FD30s |  |  | 460.31 | 489.72 | 510.8 | Straight grain Euro oak Ex 150mm X 38mm with lose stop with Approved finish
DG.14 | B1 | Service Yard to Bike Lift Lobby | 1110 x 2300 | 54 |  | Painted Finish | Painted Finish | VP | FD30s | AC | Additional protection required to door in Service Yard. | 195.6749 | 202.06 | 195.6749 | HWD Ex 150mm X 38mm with lose stop
DG.15 | B5 | Service Yard to Goods Lift Lobby | 1710 x 2300 | 54 | D | Painted Finish | Painted Finish | VP | FD60s |  | Additional protection required to door. Double swing door. See drawing DD_05. | 249.9925 | 258.15 | 249.9925 | HWD Ex 150mm X 38mm with lose stop
DG.16 | B1 | Service Yard to BOH Corridor | 1110 x 2300 | 54 |  | Painted Finish | Painted Finish | VP | FD60s |  | Additional protection required to door in Service Yard. | 237.9552 | 245.72 | 237.9552 | HWD Ex 150mm X 38mm with lose stop
DG.17 | B1 | BOH Lobby to BOH Corridor | 910 x 2300 | 54 |  | Painted Finish | Painted Finish | VP | FD30s |  |  | 192.5082 | 198.79 | 192.5082 | HWD Ex 150mm X 38mm with lose stop
DG.18 | A1 | A1/A3/B1 Unit to BOH Lobby | 910 x 2300 | 54 |  | Timber Veneer | Timber Veneer | VP | FD60s |  |  | 469.23 | 497.15 | 517.91 | Straight grain Euro oak Ex 150mm X 38mm with lose stop with Approved finish
DG.19 | D2 | Riser to A1/A3/B1 Unit | 1110 x 2000 | 54 | D | Factory-Painted Finish | Factory-Painted Finish |  | FD30s |  | See drawing DD_06. | 0 | 0 | 0 | By Others
DG.20 | D2 | Riser to A1/A3/B1 Unit | 1000 x 2000 | 54 | D | Factory-Painted Finish | Factory-Painted Finish |  | FD30s |  | See drawing DD_06. | 0 | 0 | 0 | By Others
DG.21 | A1 | BOH Lobby to A1/A3/B1 Unit | 1110 x 2300 | 54 |  | Timber Veneer | Timber Veneer | VP | FD60s |  |  | 477.33 | 506.75 | 527.82 | Straight grain Euro oak Ex 150mm X 38mm with lose stop with Approved finish
DG.22 | G | Dry Riser Cupb'd, BOH Lobby | 628mm X 1123mm | 44 |  | Timber Veneer | Timber Veneer |  |  |  | See drawing DD_14. | 182.3497 | 188.3 | 182.3497 | HWD Ex 150mm X 38mm with lose stop
DG.23 | D2 | Riser to BOH Lobby | 1110 x 2000 | 54 | D | Factory-Painted Finish | Factory-Painted Finish |  | FD60s |  | See drawing DD_06. | 0 | 0 | 0 | By Others
DG.24 | D2 | Riser to BOH Lobby | 1110 x 2000 | 54 | D | Factory-Painted Finish | Factory-Painted Finish |  | FD60s |  | See drawing DD_06. | 0 | 0 | 0 | By Others
DG.25 | D2 | Riser to BOH Lobby | 1110 x 2000 | 54 | D | Factory-Painted Finish | Factory-Painted Finish |  | FD60s |  | See drawing DD_06. | 0 | 0 | 0 | By Others
DG.26 | D2 | Riser to BOH Lobby | 1110 x 2000 | 54 | D | Factory-Painted Finish | Factory-Painted Finish |  | FD60s |  | See drawing DD_06. | 0 | 0 | 0 | By Others
DG.27 | B1 | Staircase 2 to BOH Lobby | 1233 x 2300 | 44 |  | Painted Finish | Painted Finish | VP | FD30s |  |  | 197.6214 | 204.07 | 197.6214 | HWD Ex 150mm X 38mm with lose stop
DG.28 | H | Smoke Extract AOV | 628mm X 1308mm | 54 |  | Timber Veneer | Timber Veneer |  | FD60s |  | See drawing DD_15. | 235.3406 | 243.02 | 235.3406 | HWD Ex 150mm X 38mm with lose stop
DG.29 | B1 | BOH Lobby to Service Corridor | 1110 x 2300 | 54 |  | Painted Finish | Painted Finish | VP | FD60s | AC |  | 237.9552 | 245.72 | 237.9552 | HWD Ex 150mm X 38mm with lose stop
DG.30 | B1 | Service Corridor to BOH Room | 910 x 2300 | 44 |  | Painted Finish | Painted Finish | VP |  |  |  | 176.0164 | 181.76 | 176.0164 | HWD Ex 150mm X 38mm with lose stop
DG.31 | D2 | Store in BOH Room | 1110 x 2000 | 44 | D | Factory-Painted Finish | Factory-Painted Finish |  |  |  | See drawing DD_06. | 0 | 0 | 0 | By Others
DG.32 | A1 | Café to BOH Room | 1010 x 2300 | 44 |  | Timber Veneer | Timber Veneer | VP |  |  |  | 439.23 | 467.9 | 488.82 | Straight grain Euro oak Ex 150mm X 38mm with lose stop with Approved finish
DG.33 | A1 | Café to WC Lobby | 1010 x 2300 | 44 |  | Timber Veneer | Timber Veneer |  |  |  |  | 439.23 | 467.9 | 488.82 | Straight grain Euro oak Ex 150mm X 38mm with lose stop with Approved finish
DG.34 | D2 | Cupboard in WC Lobby | 670 x 2000 | 44 |  | Factory-Painted Finish | Factory-Painted Finish |  |  |  | See drawing DD_06. | 0 | 0 | 0 | By Others
DG.35 | D2 | Cupboard in Disabled WC | 1110 x 2000 | 44 | D | Factory-Painted Finish | Factory-Painted Finish |  |  |  | See drawing DD_06. | 0 | 0 | 0 | By Others
DG.36 | A1 | Disabled WC | 1010 x 2300 | 44 |  | Timber Veneer | Timber Veneer |  |  |  |  | 439.23 | 467.9 | 488.82 | Straight grain Euro oak Ex 150mm X 38mm with lose stop with Approved finish
DG.37 | A1 | Cafe WC | 910 x 2300 | 44 |  | Timber Veneer | Timber Veneer |  |  |  |  | 435.18 | 463.1 | 483.86 | Straight grain Euro oak Ex 150mm X 38mm with lose stop with Approved finish
DG.38 | (Screen) | Café Screen | See drawing RE_32. | x | Sliding | PPC Metal Frame | Glazed panel |  |  |  | See drawing RE_32. | 0 | 0 | 0 | By Others
DG.39 | (Screen) | Café Screen | See drawing RE_32. | x | Sliding | PPC Metal Frame | Glazed panel |  |  |  | See drawing RE_32. | 0 | 0 | 0 | By Others
DG.40 | (Screen) | Café Screen | See drawing RE_32. | x | Sliding | PPC Metal Frame | Glazed panel |  |  |  | See drawing RE_32. | 0 | 0 | 0 | By Others
DG.41 | (Screen) | Café Screen | See drawing RE_32. | x | Sliding | PPC Metal Frame | Glazed panel |  |  |  | See drawing RE_32. | 0 | 0 | 0 | By Others
DG.42 | (Special) | Store behind Reception Desk | See drawing RE_23. | N/A |  | To match wall panelling | To match wall panelling |  |  |  | See drawing RE_23. | 0 | 0 | 0 | By Others
DG.43 | D1 | Front Entrance, Services Void | 670 x TBC | 44 |  | Factory-Painted Finish | Factory-Painted Finish |  |  |  | See drawing DD_06. Also RE_13 | 0 | 0 | 0 | By Others
DG.44 | D1 | Front Entrance, Services Void | 670 x TBC | 44 |  | Factory-Painted Finish | Factory-Painted Finish |  |  |  | See drawing DD_06. Also RE_13 | 0 | 0 | 0 | By Others
DGWC.01 | n/a | WC Cubicle | WC Cubicle System |  |  | To match timber veneer | To match timber veneer |  |  |  |  | 0 | 0 | 0 | By Others
DGWC.02 | n/a | WC Cubicle | WC Cubicle System |  |  | To match timber veneer | To match timber veneer |  |  |  |  | 0 | 0 | 0 | By Others
DGWC.03 | n/a | WC Cubicle | WC Cubicle System |  |  | To match timber veneer | To match timber veneer |  |  |  |  | 0 | 0 | 0 | By Others
DGWC.04 | n/a | WC Cubicle | WC Cubicle System |  |  | To match timber veneer | To match timber veneer |  |  |  |  | 0 | 0 | 0 | By Others
DGWC.05 | n/a | WC Cubicle | WC Cubicle System |  |  | To match timber veneer | To match timber veneer |  |  |  |  | 0 | 0 | 0 | By Others
DGWC.06 | n/a | WC Cubicle | WC Cubicle System |  |  | To match timber veneer | To match timber veneer |  |  |  |  | 0 | 0 | 0 | By Others
EX-DG.01 | (External) | Main Entrance, Revolving Doors | Approx 2200 x 2900 | (External door) | N/A | Metal Frame | Glazed Door |  |  | AC | See drawings FA_12 & 13 | 0 | 0 | 0 | By Others
EX-DG.02 | (External) | Main Entrance, Pass Door | Frame approx 1240 x 2900 | (External door) |  | Metal Frame | Glazed Door |  |  | AC | See drawings FA_12 & 13 | 0 | 0 | 0 | By Others
EX-DG.03 | (External) | Main Entrance, Pass Door | Frame approx 1240 x 2900 | (External door) |  | Metal Frame | Glazed Door |  |  | AC | See drawings FA_12 & 13 | 0 | 0 | 0 | By Others
EX-DG.04 | (External) | Garden, A1/B1 Unit | Frame approx 1750 x 2700 | (External door) | D | Metal Frame | Glazed Door |  |  |  |  | 0 | 0 | 0 | By Others
EX-DG.05 | (External) | Cannon Street, A1/B1 Unit | Frame approx 2090 x 2700 | (External door) | D | Metal Frame | Glazed Door |  |  |  |  | 0 | 0 | 0 | By Others
EX-DG.06 | (External) | Garden, A1 Unit | Frame approx 1770 x 2250 | (External door) | D | Metal Frame | Glazed Door |  |  |  | See drawings FA_20 & 21 | 0 | 0 | 0 | By Others
EX-DG.07 | (External) | Watling Street, A1 Unit | Frame approx 2190 x 2190 | (External door) | D | Metal Frame | Glazed Door |  |  |  | See drawing FA_22 | 0 | 0 | 0 | By Others
EX-DG.08 | (External) | Watling Street, A1/A3/B1 Unit | Frame approx 2645 x 2190 | (External door) | D | Metal Frame | Glazed Door |  |  |  | See drawing FA_23 | 0 | 0 | 0 | By Others
EX-DG.09 | (External) | Watling Street, A1/A3/B1 Unit | Frame approx 2550 x 2470 | (External door) | D | Metal Frame | Glazed Door |  |  |  |  | 0 | 0 | 0 | By Others
EX-DG.10 | (External) | Bread Street, BOH Lobby | Frame approx 2015 x 3475 | (External door) | D | Metal Frame | Metal Door |  |  | AC | See drawings FA_25 & 26 | 0 | 0 | 0 | By Others
EX-DG.11 | (External) | Bread Street, Service Yard | Frame approx 3955 x 3620 | (External door) | D | Metal Frame | Metal Door |  |  | AC | See drawings FA_27 & 28 | 0 | 0 | 0 | By Others
EX-DG.12 | (External) | Bread Street, Cycle Entrance | Frame approx 1550 x 3880 | (External door) |  | Metal Frame | Glazed Door |  |  | AC | See drawing FA_29 | 0 | 0 | 0 | By Others
D1.01 | E1 | Lift Lobby to Office | See drawing DD_10 | (Glazed door) | D | PPC Metal Frame | Glazed Door |  | FD30s | AC | See drawing DD_10. | 0 | 0 | 0 | By Others
D1.02 | E1 | Lift Lobby to Office | See drawing DD_10 | (Glazed door) | D | PPC Metal Frame | Glazed Door |  | FD30s | AC | See drawing DD_10. | 0 | 0 | 0 | By Others
D1.03 | D2 | Riser to Office, North Side | 1110 x 2000 | 54 | D | Factory-Painted Finish, White | Factory-Painted Finish, White |  | FD30s |  | See drawing DD_06. | 0 | 0 | 0 | By Others
D1.04 | D2 | Riser to Office, North Side | 1110 x 2000 | 54 | D | Factory-Painted Finish, White | Factory-Painted Finish, White |  | FD30s |  | See drawing DD_06. | 0 | 0 | 0 | By Others
D1.05 | D2 | Riser to Office, North Side | 1110 x 2000 | 54 | D | Factory-Painted Finish, White | Factory-Painted Finish, White |  | FD30s |  | See drawing DD_06. | 0 | 0 | 0 | By Others
D1.06 | D2 | Riser to Office, North Side | 1110 x 2000 | 54 | D | Factory-Painted Finish, White | Factory-Painted Finish, White |  | FD30s |  | See drawing DD_06. | 0 | 0 | 0 | By Others
D1.07 | D2 | Riser to Office, South Side | 1110 x 2000 | 54 | D | Factory-Painted Finish, White | Factory-Painted Finish, White |  | FD30s |  | See drawing DD_06. | 0 | 0 | 0 | By Others
D1.08 | D2 | Riser to Office, South Side | 1110 x 2000 | 54 | D | Factory-Painted Finish, White | Factory-Painted Finish, White |  | FD30s |  | See drawing DD_06. | 0 | 0 | 0 | By Others
D1.09 | D2 | Riser to Office, South Side | 1110 x 2000 | 54 | D | Factory-Painted Finish, White | Factory-Painted Finish, White |  | FD30s |  | See drawing DD_06. | 0 | 0 | 0 | By Others
D1.10 | D2 | Riser to Lift Lobby | 1110 x 2000 | 54 | D | Factory-Painted Finish, White | Factory-Painted Finish, White |  | FD30s |  | See drawing DD_06. (Also CO_30). | 0 | 0 | 0 | By Others
D1.11 | D2 | Riser to Lift Lobby | 1110 x 2000 | 54 | D | Factory-Painted Finish, White | Factory-Painted Finish, White |  | FD30s |  | See drawing DD_06. (Also CO_30). | 0 | 0 | 0 | By Others
D1.12 | D2 | Riser to Lift Lobby | 1110 x 2000 | 54 | D | Factory-Painted Finish, White | Factory-Painted Finish, White |  | FD30s |  | See drawing DD_06. (Also CO_30). | 0 | 0 | 0 | By Others
D1.13 | A7 | Lift Lobby to WC Lobby | 1233 x 2700 | 54 |  | Timber Veneer | Timber Veneer | VP | FD60s |  | Door with over-panel. See drawing DD_03. (Also CO_30 & 31). | 561.94 | 609.07 | 630.42 | Straight grain oak Ex 175mm X 38mm with lose stop with Approved finish
D1.14 | H | Smoke Extract AOV | 628mm X 1308mm | 54 |  | Timber Veneer | Timber Veneer |  | FD30s |  | See drawing DD_15. (Also CO_31). | 202.7249 | 209.34 | 202.7249 | HWD Ex 150mm X 38mm with lose stop
D1.15 | A8 | Disabled WC | 1110 x 2700 | 44 |  | Timber Veneer | Timber Veneer |  |  |  | Door with over-panel. See drawing DD_03. (Also CO_31). | 499.07 | 543.91 | 565.22 | Straight grain oak Ex 175mm X 38mm with lose stop with Approved finish
D1.16 | A7 | Staircase 2 | 1233 x 2700 | 54 |  | Timber Veneer | Timber Veneer | VP | FD30s | AC | Door with over-panel. See drawing DD_03. (Also CO_31). | 526.02 | 573.15 | 594.5 | Straight grain oak Ex 175mm X 38mm with lose stop with Approved finish
D1.17 | A7 | WC, Male | 1110 x 2700 | 54 |  | Timber Veneer | Timber Veneer |  | FD60s |  | Door with over-panel. See drawing DD_03. (Also CO_31). | 537.57 | 583.63 | 604.76 | Straight grain oak Ex 175mm X 38mm with lose stop with Approved finish
D1.18 | G | Dry Riser Cupboard | 628mm X 1123mm | 54 |  | Timber Veneer | Timber Veneer |  |  |  | See drawing DD_14. (Also CO_31). | 182.3497 | 188.3 | 182.3497 | HWD Ex 150mm X 38mm with lose stop
D1.19 | D2 | Riser to WC, Male | 1110 x 2000 | 54 | D | Factory-Painted Finish, White | Factory-Painted Finish, White |  | FD30 |  | See drawing DD_06. | 0 | 0 | 0 | By Others
D1.20 | A7 | Lift Lobby to WC Lobby | 1010 x 2700 | 44 |  | Timber Veneer | Timber Veneer | VP |  |  | Door with over-panel. See drawing DD_03. (Also CO_30 & 32). | 499.07 | 543.91 | 565.22 | Straight grain oak Ex 175mm X 38mm with lose stop with Approved finish
D1.21 | A4 | Cleaner's Store to WC Lobby | 1100 x 2300 | 54 | D | Timber Veneer | Timber Veneer |  | FD30s |  | See drawing DD_02. (Also CO_32). | 458.28 | 487.33 | 508.32 | Straight grain Euro oak Ex 150mm X 38mm with lose stop with Approved finish
D1.22 | A4 | Cleaner's Store to WC Lobby | 1100 x 2300 | 54 | D | Timber Veneer | Timber Veneer |  | FD30s |  | See drawing DD_02. (Also CO_32). | 458.28 | 487.33 | 508.32 | Straight grain Euro oak Ex 150mm X 38mm with lose stop with Approved finish
D1.23 | A7 | WC, Female | 1010 x 2700 | 44 |  | Timber Veneer | Timber Veneer |  |  |  | Door with over-panel. See drawing DD_03. (Also CO_32). | 499.07 | 543.91 | 565.22 | Straight grain oak Ex 175mm X 38mm with lose stop with Approved finish
D1.24 | D2 | Riser to WC, Female | 1110 x 2000 | 54 | D | Factory-Painted Finish, White | Factory-Painted Finish, White |  | FD30s |  | See drawing DD_06. | 0 | 0 | 0 | By Others
D1.25 | D2 | Riser to WC, Female | 1000 x 2000 | 54 | D | Factory-Painted Finish, White | Factory-Painted Finish, White |  |  |  | See drawing DD_06. | 0 | 0 | 0 | By Others
D1.26 | A7 | Lift Lobby to Stair 1 Lobby | 1233 x 2700 | 54 |  | Timber Veneer | Timber Veneer | VP | FD30s |  | Door with over-panel. See drawing DD_03. (Also CO_32). | 526.02 | 573.15 | 594.5 | Straight grain oak Ex 175mm X 38mm with lose stop with Approved finish
D1.27 | G | Dry Riser Cupboard | 628mm X 1123mm | 54 |  | Timber Veneer | Timber Veneer |  |  |  | See drawing DD_14. (Also CO_32). | 182.3497 | 188.3 | 182.3497 | HWD Ex 150mm X 38mm with lose stop
D1.28 | H | Smoke Extract AOV | 628mm X 1308mm | 54 |  | Timber Veneer | Timber Veneer |  | FD30s |  | See drawing DD_15. (Also CO_32). | 202.7249 | 209.34 | 202.7249 | HWD Ex 150mm X 38mm with lose stop
D1.29 | A7 | Staircase 1 | 1233 x 2700 | 54 |  | Timber Veneer | Timber Veneer | VP | FD30s | AC | Door with over-panel. See drawing DD_03. (Also CO_32). | 526.02 | 573.15 | 594.5 | Straight grain oak Ex 175mm X 38mm with lose stop with Approved finish
D1WC.01 | n/a | WC Cubicle | WC Cubicle System |  |  | To match timber veneer | To match timber veneer |  |  |  |  | 0 | 0 | 0 | By Others
D1WC.02 | n/a | WC Cubicle | WC Cubicle System |  |  | To match timber veneer | To match timber veneer |  |  |  |  | 0 | 0 | 0 | By Others
D1WC.03 | n/a | WC Cubicle | WC Cubicle System |  |  | To match timber veneer | To match timber veneer |  |  |  |  | 0 | 0 | 0 | By Others
D1WC.04 | n/a | WC Cubicle | WC Cubicle System |  |  | To match timber veneer | To match timber veneer |  |  |  |  | 0 | 0 | 0 | By Others
D1WC.05 | n/a | WC Cubicle | WC Cubicle System |  |  | To match timber veneer | To match timber veneer |  |  |  |  | 0 | 0 | 0 | By Others
D1WC.06 | n/a | WC Cubicle | WC Cubicle System |  |  | To match timber veneer | To match timber veneer |  |  |  |  | 0 | 0 | 0 | By Others
D1WC.07 | n/a | WC Cubicle | WC Cubicle System |  |  | To match timber veneer | To match timber veneer |  |  |  |  | 0 | 0 | 0 | By Others
D1WC.08 | n/a | WC Cubicle | WC Cubicle System |  |  | To match timber veneer | To match timber veneer |  |  |  |  | 0 | 0 | 0 | By Others
D1WC.09 | n/a | WC Cubicle | WC Cubicle System |  |  | To match timber veneer | To match timber veneer |  |  |  |  | 0 | 0 | 0 | By Others
D1WC.10 | n/a | WC Cubicle | WC Cubicle System |  |  | To match timber veneer | To match timber veneer |  |  |  |  | 0 | 0 | 0 | By Others
D1WC.11 | n/a | WC Cubicle | WC Cubicle System |  |  | To match timber veneer | To match timber veneer |  |  |  |  | 0 | 0 | 0 | By Others
D1WC.12 | n/a | WC Cubicle | WC Cubicle System |  |  | To match timber veneer | To match timber veneer |  |  |  |  | 0 | 0 | 0 | By Others
D1WC.13 | n/a | WC Cubicle | WC Cubicle System |  |  | To match timber veneer | To match timber veneer |  |  |  |  | 0 | 0 | 0 | By Others
D1WC.14 | n/a | WC Cubicle | WC Cubicle System |  |  | To match timber veneer | To match timber veneer |  |  |  |  | 0 | 0 | 0 | By Others
D2.01 | E1 | Lift Lobby to Office | See drawing DD_10 | (Glazed door) | D | PPC Metal Frame | Glazed Door | (Glazed door) | FD30s | AC | See drawing DD_10. | 0 | 0 | 0 | By Others
D2.02 | E1 | Lift Lobby to Office | See drawing DD_10 | (Glazed door) | D | PPC Metal Frame | Glazed Door | (Glazed door) | FD30s | AC | See drawing DD_10. | 0 | 0 | 0 | By Others
D2.03 | D2 | Riser to Office, North Side | 1110 x 2000 | 54 | D | Factory-Painted Finish, White | Factory-Painted Finish, White |  | FD30s |  | See drawing DD_06. | 0 | 0 | 0 | By Others
D2.04 | D2 | Riser to Office, North Side | 1110 x 2000 | 54 | D | Factory-Painted Finish, White | Factory-Painted Finish, White |  | FD30s |  | See drawing DD_06. | 0 | 0 | 0 | By Others
D2.05 | D2 | Riser to Office, North Side | 1110 x 2000 | 54 | D | Factory-Painted Finish, White | Factory-Painted Finish, White |  | FD30s |  | See drawing DD_06. | 0 | 0 | 0 | By Others
D2.06 | D2 | Riser to Office, North Side | 1110 x 2000 | 54 | D | Factory-Painted Finish, White | Factory-Painted Finish, White |  | FD30s |  | See drawing DD_06. | 0 | 0 | 0 | By Others
D2.07 | D2 | Riser to Office, South Side | 1110 x 2000 | 54 | D | Factory-Painted Finish, White | Factory-Painted Finish, White |  | FD30s |  | See drawing DD_06. | 0 | 0 | 0 | By Others
D2.08 | D2 | Riser to Office, South Side | 1110 x 2000 | 54 | D | Factory-Painted Finish, White | Factory-Painted Finish, White |  | FD30s |  | See drawing DD_06. | 0 | 0 | 0 | By Others
D2.09 | D2 | Riser to Office, South Side | 1110 x 2000 | 54 | D | Factory-Painted Finish, White | Factory-Painted Finish, White |  | FD30s |  | See drawing DD_06. | 0 | 0 | 0 | By Others
D2.10 | D2 | Riser to Lift Lobby | 1110 x 2000 | 54 | D | Factory-Painted Finish, White | Factory-Painted Finish, White |  | FD30s |  | See drawing DD_06. (Also CO_30). | 0 | 0 | 0 | By Others
D2.11 | D2 | Riser to Lift Lobby | 1110 x 2000 | 54 | D | Factory-Painted Finish, White | Factory-Painted Finish, White |  | FD30s |  | See drawing DD_06. (Also CO_30). | 0 | 0 | 0 | By Others
D2.12 | D2 | Riser to Lift Lobby | 1110 x 2000 | 54 | D | Factory-Painted Finish, White | Factory-Painted Finish, White |  | FD30s |  | See drawing DD_06. (Also CO_30). | 0 | 0 | 0 | By Others
D2.13 | A7 | Lift Lobby to WC Lobby | 1233 x 2700 | 54 |  | Timber Veneer | Timber Veneer | VP | FD60s |  | Door with over-panel. See drawing DD_03. (Also CO_30 & 31). | 561.94 | 609.07 | 630.42 | Straight grain oak Ex 175mm X 38mm with lose stop with Approved finish
D2.14 | H | Smoke Extract AOV | 628mm X 1308mm | 54 |  | Timber Veneer | Timber Veneer |  | FD30s |  | See drawing DD_15. (Also CO_31). | 202.7249 | 209.34 | 202.7249 | HWD Ex 150mm X 38mm with lose stop
D2.15 | A8 | Disabled WC | 1110 x 2700 | 44 |  | Timber Veneer | Timber Veneer |  |  |  | Door with over-panel. See drawing DD_03. (Also CO_31). | 499.07 | 543.91 | 565.22 | Straight grain oak Ex 175mm X 38mm with lose stop with Approved finish
D2.16 | A7 | Staircase 2 | 1233 x 2700 | 54 |  | Timber Veneer | Timber Veneer | VP | FD30s | AC | Door with over-panel. See drawing DD_03. (Also CO_31). | 526.02 | 573.15 | 594.5 | Straight grain oak Ex 175mm X 38mm with lose stop with Approved finish
D2.17 | A7 | WC, Male | 1110 x 2700 | 54 |  | Timber Veneer | Timber Veneer |  | FD60s |  | Door with over-panel. See drawing DD_03. (Also CO_31). | 537.57 | 583.63 | 604.76 | Straight grain oak Ex 175mm X 38mm with lose stop with Approved finish
D2.18 | G | Dry Riser Cupboard | 628mm X 1123mm | 54 |  | Timber Veneer | Timber Veneer |  |  |  | See drawing DD_14. (Also CO_31). | 182.3497 | 188.3 | 182.3497 | HWD Ex 150mm X 38mm with lose stop
D2.19 | D2 | Riser to WC, Male | 1110 x 2000 | 54 | D | Factory-Painted Finish, White | Factory-Painted Finish, White |  | FD30 |  | See drawing DD_06. | 0 | 0 | 0 | By Others
D2.20 | A7 | Lift Lobby to WC Lobby | 1010 x 2700 | 44 |  | Timber Veneer | Timber Veneer | VP |  |  | Door with over-panel. See drawing DD_03. (Also CO_30 & 32). | 499.07 | 543.91 | 565.22 | Straight grain oak Ex 175mm X 38mm with lose stop with Approved finish
D2.21 | A4 | Cleaner's Store to WC Lobby | 1100 x 2300 | 54 | D | Timber Veneer | Timber Veneer |  | FD30s |  | See drawing DD_02. (Also CO_32). | 458.28 | 487.33 | 508.32 | Straight grain Euro oak Ex 150mm X 38mm with lose stop with Approved finish
D2.22 | A4 | Cleaner's Store to WC Lobby | 1100 x 2300 | 54 | D | Timber Veneer | Timber Veneer |  | FD30s |  | See drawing DD_02. (Also CO_32). | 458.28 | 487.33 | 508.32 | Straight grain Euro oak Ex 150mm X 38mm with lose stop with Approved finish
D2.23 | A7 | WC, Female | 1010 x 2700 | 44 |  | Timber Veneer | Timber Veneer |  |  |  | Door with over-panel. See drawing DD_03. (Also CO_32). | 499.07 | 543.91 | 565.22 | Straight grain oak Ex 175mm X 38mm with lose stop with Approved finish
D2.24 | D2 | Riser to WC, Female | 1110 x 2000 | 54 | D | Factory-Painted Finish, White | Factory-Painted Finish, White |  | FD30s |  | See drawing DD_06. | 0 | 0 | 0 | By Others
D2.25 | D2 | Riser to WC, Female | 1000 x 2000 | 54 | D | Factory-Painted Finish, White | Factory-Painted Finish, White |  |  |  | See drawing DD_06. | 0 | 0 | 0 | By Others
D2.26 | A7 | Lift Lobby to Stair 1 Lobby | 1233 x 2700 | 54 |  | Timber Veneer | Timber Veneer | VP | FD30s |  | Door with over-panel. See drawing DD_03. (Also CO_32). | 526.02 | 573.15 | 594.5 | Straight grain oak Ex 175mm X 38mm with lose stop with Approved finish
D2.27 | G | Dry Riser Cupboard | 628mm X 1123mm | 54 |  | Timber Veneer | Timber Veneer |  |  |  | See drawing DD_14. (Also CO_32). | 182.3497 | 188.3 | 182.3497 | HWD Ex 150mm X 38mm with lose stop
D2.28 | H | Smoke Extract AOV | 628mm X 1308mm | 54 |  | Timber Veneer | Timber Veneer |  | FD30s |  | See drawing DD_15. (Also CO_32). | 202.7249 | 209.34 | 202.7249 | HWD Ex 150mm X 38mm with lose stop
D2.29 | A7 | Staircase 1 | 1233 x 2700 | 54 |  | Timber Veneer | Timber Veneer | VP | FD30s | AC | Door with over-panel. See drawing DD_03. (Also CO_32). | 526.02 | 573.15 | 594.5 | Straight grain oak Ex 175mm X 38mm with lose stop with Approved finish
D2WC.01 | n/a | WC Cubicle | WC Cubicle System |  |  | To match timber veneer | To match timber veneer |  |  |  |  | 0 | 0 | 0 | By Others
D2WC.02 | n/a | WC Cubicle | WC Cubicle System |  |  | To match timber veneer | To match timber veneer |  |  |  |  | 0 | 0 | 0 | By Others
D2WC.03 | n/a | WC Cubicle | WC Cubicle System |  |  | To match timber veneer | To match timber veneer |  |  |  |  | 0 | 0 | 0 | By Others
D2WC.04 | n/a | WC Cubicle | WC Cubicle System |  |  | To match timber veneer | To match timber veneer |  |  |  |  | 0 | 0 | 0 | By Others
D2WC.05 | n/a | WC Cubicle | WC Cubicle System |  |  | To match timber veneer | To match timber veneer |  |  |  |  | 0 | 0 | 0 | By Others
D2WC.06 | n/a | WC Cubicle | WC Cubicle System |  |  | To match timber veneer | To match timber veneer |  |  |  |  | 0 | 0 | 0 | By Others
D2WC.07 | n/a | WC Cubicle | WC Cubicle System |  |  | To match timber veneer | To match timber veneer |  |  |  |  | 0 | 0 | 0 | By Others
D2WC.08 | n/a | WC Cubicle | WC Cubicle System |  |  | To match timber veneer | To match timber veneer |  |  |  |  | 0 | 0 | 0 | By Others
D2WC.09 | n/a | WC Cubicle | WC Cubicle System |  |  | To match timber veneer | To match timber veneer |  |  |  |  | 0 | 0 | 0 | By Others
D2WC.10 | n/a | WC Cubicle | WC Cubicle System |  |  | To match timber veneer | To match timber veneer |  |  |  |  | 0 | 0 | 0 | By Others
D2WC.11 | n/a | WC Cubicle | WC Cubicle System |  |  | To match timber veneer | To match timber veneer |  |  |  |  | 0 | 0 | 0 | By Others
D2WC.12 | n/a | WC Cubicle | WC Cubicle System |  |  | To match timber veneer | To match timber veneer |  |  |  |  | 0 | 0 | 0 | By Others
D2WC.13 | n/a | WC Cubicle | WC Cubicle System |  |  | To match timber veneer | To match timber veneer |  |  |  |  | 0 | 0 | 0 | By Others
D2WC.14 | n/a | WC Cubicle | WC Cubicle System |  |  | To match timber veneer | To match timber veneer |  |  |  |  | 0 | 0 | 0 | By Others
D3.01 | E1 | Lift Lobby to Office | See drawing DD_10 | (Glazed door) | D | PPC Metal Frame | Glazed Door |  | FD30s | AC | See drawing DD_10. | 0 | 0 | 0 | By Others
D3.02 | E1 | Lift Lobby to Office | See drawing DD_10 | (Glazed door) | D | PPC Metal Frame | Glazed Door |  | FD30s | AC | See drawing DD_10. | 0 | 0 | 0 | By Others
D3.03 | D2 | Riser to Office, North Side | 1110 x 2000 | 54 | D | Factory-Painted Finish, White | Factory-Painted Finish, White |  | FD30s |  | See drawing DD_06. | 0 | 0 | 0 | By Others
D3.04 | D2 | Riser to Office, North Side | 1110 x 2000 | 54 | D | Factory-Painted Finish, White | Factory-Painted Finish, White |  | FD30s |  | See drawing DD_06. | 0 | 0 | 0 | By Others
D3.05 | D2 | Riser to Office, North Side | 1110 x 2000 | 54 | D | Factory-Painted Finish, White | Factory-Painted Finish, White |  | FD30s |  | See drawing DD_06. | 0 | 0 | 0 | By Others
D3.06 | D2 | Riser to Office, North Side | 1110 x 2000 | 54 | D | Factory-Painted Finish, White | Factory-Painted Finish, White |  | FD30s |  | See drawing DD_06. | 0 | 0 | 0 | By Others
D3.07 | D2 | Riser to Office, South Side | 1110 x 2000 | 54 | D | Factory-Painted Finish, White | Factory-Painted Finish, White |  | FD30s |  | See drawing DD_06. | 0 | 0 | 0 | By Others
D3.08 | D2 | Riser to Office, South Side | 1110 x 2000 | 54 | D | Factory-Painted Finish, White | Factory-Painted Finish, White |  | FD30s |  | See drawing DD_06. | 0 | 0 | 0 | By Others
D3.09 | D2 | Riser to Office, South Side | 1110 x 2000 | 54 | D | Factory-Painted Finish, White | Factory-Painted Finish, White |  | FD30s |  | See drawing DD_06. | 0 | 0 | 0 | By Others
D3.10 | D2 | Riser to Lift Lobby | 1110 x 2000 | 54 | D | Factory-Painted Finish, White | Factory-Painted Finish, White |  | FD30s |  | See drawing DD_06. (Also CO_30). | 0 | 0 | 0 | By Others
D3.11 | D2 | Riser to Lift Lobby | 1110 x 2000 | 54 | D | Factory-Painted Finish, White | Factory-Painted Finish, White |  | FD30s |  | See drawing DD_06. (Also CO_30). | 0 | 0 | 0 | By Others
D3.12 | D2 | Riser to Lift Lobby | 1110 x 2000 | 54 | D | Factory-Painted Finish, White | Factory-Painted Finish, White |  | FD30s |  | See drawing DD_06. (Also CO_30). | 0 | 0 | 0 | By Others
D3.13 | A7 | Lift Lobby to WC Lobby | 1233 x 2700 | 54 |  | Timber Veneer | Timber Veneer | VP | FD60s |  | Door with over-panel. See drawing DD_03. (Also CO_30 & 31). | 561.94 | 609.07 | 630.42 | Straight grain oak Ex 175mm X 38mm with lose stop with Approved finish
D3.14 | H | Smoke Extract AOV | 628mm X 1308mm | 54 |  | Timber Veneer | Timber Veneer |  | FD30s |  | See drawing DD_15. (Also CO_31). | 202.7249 | 209.34 | 202.7249 | HWD Ex 150mm X 38mm with lose stop
D3.15 | A8 | Disabled WC | 1110 x 2700 | 44 |  | Timber Veneer | Timber Veneer |  |  |  | Door with over-panel. See drawing DD_03. (Also CO_31). | 499.07 | 543.91 | 565.22 | Straight grain oak Ex 175mm X 38mm with lose stop with Approved finish
D3.16 | A7 | Staircase 2 | 1233 x 2700 | 54 |  | Timber Veneer | Timber Veneer | VP | FD30s | AC | Door with over-panel. See drawing DD_03. (Also CO_31). | 526.02 | 573.15 | 594.5 | Straight grain oak Ex 175mm X 38mm with lose stop with Approved finish
D3.17 | A7 | WC, Male | 1110 x 2700 | 54 |  | Timber Veneer | Timber Veneer |  | FD60s |  | Door with over-panel. See drawing DD_03. (Also CO_31). | 537.57 | 583.63 | 604.76 | Straight grain oak Ex 175mm X 38mm with lose stop with Approved finish
D3.18 | G | Dry Riser Cupboard | 628mm X 1123mm | 54 |  | Timber Veneer | Timber Veneer |  |  |  | See drawing DD_14. (Also CO_31). | 182.3497 | 188.3 | 182.3497 | HWD Ex 150mm X 38mm with lose stop
D3.19 | D2 | Riser to WC, Male | 1110 x 2000 | 54 | D | Factory-Painted Finish, White | Factory-Painted Finish, White |  | FD30 |  | See drawing DD_06. | 0 | 0 | 0 | By Others
D3.20 | A7 | Lift Lobby to WC Lobby | 1010 x 2700 | 44 |  | Timber Veneer | Timber Veneer | VP |  |  | Door with over-panel. See drawing DD_03. (Also CO_30 & 32). | 499.07 | 543.91 | 565.22 | Straight grain oak Ex 175mm X 38mm with lose stop with Approved finish
D3.21 | A4 | Cleaner's Store to WC Lobby | 1100 x 2300 | 54 | D | Timber Veneer | Timber Veneer |  | FD30s |  | See drawing DD_02. (Also CO_32). | 458.28 | 487.33 | 508.32 | Straight grain Euro oak Ex 150mm X 38mm with lose stop with Approved finish
D3.22 | A4 | Cleaner's Store to WC Lobby | 1100 x 2300 | 54 | D | Timber Veneer | Timber Veneer |  | FD30s |  | See drawing DD_02. (Also CO_32). | 458.28 | 487.33 | 508.32 | Straight grain Euro oak Ex 150mm X 38mm with lose stop with Approved finish
D3.23 | A7 | WC, Female | 1010 x 2700 | 44 |  | Timber Veneer | Timber Veneer |  |  |  | Door with over-panel. See drawing DD_03. (Also CO_32). | 499.07 | 543.91 | 565.22 | Straight grain oak Ex 175mm X 38mm with lose stop with Approved finish
D3.24 | D2 | Riser to WC, Female | 1110 x 2000 | 54 | D | Factory-Painted Finish, White | Factory-Painted Finish, White |  | FD30s |  | See drawing DD_06. | 0 | 0 | 0 | By Others
D3.25 | D2 | Riser to WC, Female | 1000 x 2000 | 54 | D | Factory-Painted Finish, White | Factory-Painted Finish, White |  |  |  | See drawing DD_06. | 0 | 0 | 0 | By Others
D3.26 | A7 | Lift Lobby to Stair 1 Lobby | 1233 x 2700 | 54 |  | Timber Veneer | Timber Veneer | VP | FD30s |  | Door with over-panel. See drawing DD_03. (Also CO_32). | 526.02 | 573.15 | 594.5 | Straight grain oak Ex 175mm X 38mm with lose stop with Approved finish
D3.27 | G | Dry Riser Cupboard | 628mm X 1123mm | 54 |  | Timber Veneer | Timber Veneer |  |  |  | See drawing DD_14. (Also CO_32). | 182.3497 | 188.3 | 182.3497 | HWD Ex 150mm X 38mm with lose stop
D3.28 | H | Smoke Extract AOV | 628mm X 1308mm | 54 |  | Timber Veneer | Timber Veneer |  | FD30s |  | See drawing DD_15. (Also CO_32). | 202.7249 | 209.34 | 202.7249 | HWD Ex 150mm X 38mm with lose stop
D3.29 | A7 | Staircase 1 | 1233 x 2700 | 54 |  | Timber Veneer | Timber Veneer | VP | FD30s | AC | Door with over-panel. See drawing DD_03. (Also CO_32). | 526.02 | 573.15 | 594.5 | Straight grain oak Ex 175mm X 38mm with lose stop with Approved finish
D3WC.01 | n/a | WC Cubicle | WC Cubicle System |  |  | To match timber veneer | To match timber veneer |  |  |  |  | 0 | 0 | 0 | By Others
D3WC.02 | n/a | WC Cubicle | WC Cubicle System |  |  | To match timber veneer | To match timber veneer |  |  |  |  | 0 | 0 | 0 | By Others
D3WC.03 | n/a | WC Cubicle | WC Cubicle System |  |  | To match timber veneer | To match timber veneer |  |  |  |  | 0 | 0 | 0 | By Others
D3WC.04 | n/a | WC Cubicle | WC Cubicle System |  |  | To match timber veneer | To match timber veneer |  |  |  |  | 0 | 0 | 0 | By Others
D3WC.05 | n/a | WC Cubicle | WC Cubicle System |  |  | To match timber veneer | To match timber veneer |  |  |  |  | 0 | 0 | 0 | By Others
D3WC.06 | n/a | WC Cubicle | WC Cubicle System |  |  | To match timber veneer | To match timber veneer |  |  |  |  | 0 | 0 | 0 | By Others
D3WC.07 | n/a | WC Cubicle | WC Cubicle System |  |  | To match timber veneer | To match timber veneer |  |  |  |  | 0 | 0 | 0 | By Others
D3WC.08 | n/a | WC Cubicle | WC Cubicle System |  |  | To match timber veneer | To match timber veneer |  |  |  |  | 0 | 0 | 0 | By Others
D3WC.09 | n/a | WC Cubicle | WC Cubicle System |  |  | To match timber veneer | To match timber veneer |  |  |  |  | 0 | 0 | 0 | By Others
D3WC.10 | n/a | WC Cubicle | WC Cubicle System |  |  | To match timber veneer | To match timber veneer |  |  |  |  | 0 | 0 | 0 | By Others
D3WC.11 | n/a | WC Cubicle | WC Cubicle System |  |  | To match timber veneer | To match timber veneer |  |  |  |  | 0 | 0 | 0 | By Others
D3WC.12 | n/a | WC Cubicle | WC Cubicle System |  |  | To match timber veneer | To match timber veneer |  |  |  |  | 0 | 0 | 0 | By Others
D3WC.13 | n/a | WC Cubicle | WC Cubicle System |  |  | To match timber veneer | To match timber veneer |  |  |  |  | 0 | 0 | 0 | By Others
D3WC.14 | n/a | WC Cubicle | WC Cubicle System |  |  | To match timber veneer | To match timber veneer |  |  |  |  | 0 | 0 | 0 | By Others
D4.01 | E1 | Lift Lobby to Office | See drawing DD_10 | (Glazed door) | D | PPC Metal Frame | Glazed Door |  | FD30s | AC | See drawing DD_10. | 0 | 0 | 0 | By Others
D4.02 | E1 | Lift Lobby to Office | See drawing DD_10 | (Glazed door) | D | PPC Metal Frame | Glazed Door |  | FD30s | AC | See drawing DD_10. | 0 | 0 | 0 | By Others
D4.03 | D2 | Riser to Office, North Side | 1110 x 2000 | 54 | D | Factory-Painted Finish, White | Factory-Painted Finish, White |  | FD30s |  | See drawing DD_06. | 0 | 0 | 0 | By Others
D4.04 | D2 | Riser to Office, North Side | 1110 x 2000 | 54 | D | Factory-Painted Finish, White | Factory-Painted Finish, White |  | FD30s |  | See drawing DD_06. | 0 | 0 | 0 | By Others
D4.05 | D2 | Riser to Office, North Side | 1110 x 2000 | 54 | D | Factory-Painted Finish, White | Factory-Painted Finish, White |  | FD30s |  | See drawing DD_06. | 0 | 0 | 0 | By Others
D4.06 | D2 | Riser to Office, North Side | 1110 x 2000 | 54 | D | Factory-Painted Finish, White | Factory-Painted Finish, White |  | FD30s |  | See drawing DD_06. | 0 | 0 | 0 | By Others
D4.07 | D2 | Riser to Office, South Side | 1110 x 2000 | 54 | D | Factory-Painted Finish, White | Factory-Painted Finish, White |  | FD30s |  | See drawing DD_06. | 0 | 0 | 0 | By Others
D4.08 | D2 | Riser to Office, South Side | 1110 x 2000 | 54 | D | Factory-Painted Finish, White | Factory-Painted Finish, White |  | FD30s |  | See drawing DD_06. | 0 | 0 | 0 | By Others
D4.09 | D2 | Riser to Office, South Side | 1110 x 2000 | 54 | D | Factory-Painted Finish, White | Factory-Painted Finish, White |  | FD30s |  | See drawing DD_06. | 0 | 0 | 0 | By Others
D4.10 | D2 | Riser to Lift Lobby | 1110 x 2000 | 54 | D | Factory-Painted Finish, White | Factory-Painted Finish, White |  | FD30s |  | See drawing DD_06. (Also CO_30). | 0 | 0 | 0 | By Others
D4.11 | D2 | Riser to Lift Lobby | 1110 x 2000 | 54 | D | Factory-Painted Finish, White | Factory-Painted Finish, White |  | FD30s |  | See drawing DD_06. (Also CO_30). | 0 | 0 | 0 | By Others
D4.12 | D2 | Riser to Lift Lobby | 1110 x 2000 | 54 | D | Factory-Painted Finish, White | Factory-Painted Finish, White |  | FD30s |  | See drawing DD_06. (Also CO_30). | 0 | 0 | 0 | By Others
D4.13 | A7 | Lift Lobby to WC Lobby | 1233 x 2700 | 54 |  | Timber Veneer | Timber Veneer | VP | FD60s |  | Door with over-panel. See drawing DD_03. (Also CO_30 & 31). | 561.94 | 609.07 | 630.42 | Straight grain oak Ex 175mm X 38mm with lose stop with Approved finish
D4.14 | H | Smoke Extract AOV | 628mm X 1308mm | 54 |  | Timber Veneer | Timber Veneer |  | FD30s |  | See drawing DD_15. (Also CO_31). | 202.7249 | 209.34 | 202.7249 | HWD Ex 150mm X 38mm with lose stop
D4.15 | A8 | Disabled WC | 1110 x 2700 | 44 |  | Timber Veneer | Timber Veneer |  |  |  | Door with over-panel. See drawing DD_03. (Also CO_31). | 499.07 | 543.91 | 565.22 | Straight grain oak Ex 175mm X 38mm with lose stop with Approved finish
D4.16 | A7 | Staircase 2 | 1233 x 2700 | 54 |  | Timber Veneer | Timber Veneer | VP | FD30s | AC | Door with over-panel. See drawing DD_03. (Also CO_31). | 526.02 | 573.15 | 594.5 | Straight grain oak Ex 175mm X 38mm with lose stop with Approved finish
D4.17 | A7 | WC, Male | 1110 x 2700 | 54 |  | Timber Veneer | Timber Veneer |  | FD60s |  | Door with over-panel. See drawing DD_03. (Also CO_31). | 537.57 | 583.63 | 604.76 | Straight grain oak Ex 175mm X 38mm with lose stop with Approved finish
D4.18 | G | Dry Riser Cupboard | 628mm X 1123mm | 54 |  | Timber Veneer | Timber Veneer |  |  |  | See drawing DD_14. (Also CO_31). | 182.3497 | 188.3 | 182.3497 | HWD Ex 150mm X 38mm with lose stop
D4.19 | D2 | Riser to WC, Male | 1110 x 2000 | 54 | D | Factory-Painted Finish, White | Factory-Painted Finish, White |  | FD30 |  | See drawing DD_06. | 0 | 0 | 0 | By Others
D4.20 | A7 | Lift Lobby to WC Lobby | 1010 x 2700 | 44 |  | Timber Veneer | Timber Veneer | VP |  |  | Door with over-panel. See drawing DD_03. (Also CO_30 & 32). | 499.07 | 543.91 | 565.22 | Straight grain oak Ex 175mm X 38mm with lose stop with Approved finish
D4.21 | A4 | Cleaner's Store to WC Lobby | 1100 x 2300 | 54 | D | Timber Veneer | Timber Veneer |  | FD30s |  | See drawing DD_02. (Also CO_32). | 458.28 | 487.33 | 508.32 | Straight grain Euro oak Ex 150mm X 38mm with lose stop with Approved finish
D4.22 | A4 | Cleaner's Store to WC Lobby | 1100 x 2300 | 54 | D | Timber Veneer | Timber Veneer |  | FD30s |  | See drawing DD_02. (Also CO_32). | 458.28 | 487.33 | 508.32 | Straight grain Euro oak Ex 150mm X 38mm with lose stop with Approved finish
D4.23 | A7 | WC, Female | 1010 x 2700 | 44 |  | Timber Veneer | Timber Veneer |  |  |  | Door with over-panel. See drawing DD_03. (Also CO_32). | 499.07 | 543.91 | 565.22 | Straight grain oak Ex 175mm X 38mm with lose stop with Approved finish
D4.24 | D2 | Riser to WC, Female | 1110 x 2000 | 54 | D | Factory-Painted Finish, White | Factory-Painted Finish, White |  | FD30s |  | See drawing DD_06. | 0 | 0 | 0 | By Others
D4.25 | D2 | Riser to WC, Female | 1000 x 2000 | 54 | D | Factory-Painted Finish, White | Factory-Painted Finish, White |  |  |  | See drawing DD_06. | 0 | 0 | 0 | By Others
D4.26 | A7 | Lift Lobby to Stair 1 Lobby | 1233 x 2700 | 54 |  | Timber Veneer | Timber Veneer | VP | FD30s |  | Door with over-panel. See drawing DD_03. (Also CO_32). | 526.02 | 573.15 | 594.5 | Straight grain oak Ex 175mm X 38mm with lose stop with Approved finish
D4.27 | G | Dry Riser Cupboard | 628mm X 1123mm | 54 |  | Timber Veneer | Timber Veneer |  |  |  | See drawing DD_14. (Also CO_32). | 182.3497 | 188.3 | 182.3497 | HWD Ex 150mm X 38mm with lose stop
D4.28 | H | Smoke Extract AOV | 628mm X 1308mm | 54 |  | Timber Veneer | Timber Veneer |  | FD30s |  | See drawing DD_15. (Also CO_32). | 202.7249 | 209.34 | 202.7249 | HWD Ex 150mm X 38mm with lose stop
D4.29 | A7 | Staircase 1 | 1233 x 2700 | 54 |  | Timber Veneer | Timber Veneer | VP | FD30s | AC | Door with over-panel. See drawing DD_03. (Also CO_32). | 526.02 | 573.15 | 594.5 | Straight grain oak Ex 175mm X 38mm with lose stop with Approved finish
D4WC.01 | n/a | WC Cubicle | WC Cubicle System |  |  | To match timber veneer | To match timber veneer |  |  |  |  | 0 | 0 | 0 | By Others
D4WC.02 | n/a | WC Cubicle | WC Cubicle System |  |  | To match timber veneer | To match timber veneer |  |  |  |  | 0 | 0 | 0 | By Others
D4WC.03 | n/a | WC Cubicle | WC Cubicle System |  |  | To match timber veneer | To match timber veneer |  |  |  |  | 0 | 0 | 0 | By Others
D4WC.04 | n/a | WC Cubicle | WC Cubicle System |  |  | To match timber veneer | To match timber veneer |  |  |  |  | 0 | 0 | 0 | By Others
D4WC.05 | n/a | WC Cubicle | WC Cubicle System |  |  | To match timber veneer | To match timber veneer |  |  |  |  | 0 | 0 | 0 | By Others
D4WC.06 | n/a | WC Cubicle | WC Cubicle System |  |  | To match timber veneer | To match timber veneer |  |  |  |  | 0 | 0 | 0 | By Others
D4WC.07 | n/a | WC Cubicle | WC Cubicle System |  |  | To match timber veneer | To match timber veneer |  |  |  |  | 0 | 0 | 0 | By Others
D4WC.08 | n/a | WC Cubicle | WC Cubicle System |  |  | To match timber veneer | To match timber veneer |  |  |  |  | 0 | 0 | 0 | By Others
D4WC.09 | n/a | WC Cubicle | WC Cubicle System |  |  | To match timber veneer | To match timber veneer |  |  |  |  | 0 | 0 | 0 | By Others
D4WC.10 | n/a | WC Cubicle | WC Cubicle System |  |  | To match timber veneer | To match timber veneer |  |  |  |  | 0 | 0 | 0 | By Others
D4WC.11 | n/a | WC Cubicle | WC Cubicle System |  |  | To match timber veneer | To match timber veneer |  |  |  |  | 0 | 0 | 0 | By Others
D4WC.12 | n/a | WC Cubicle | WC Cubicle System |  |  | To match timber veneer | To match timber veneer |  |  |  |  | 0 | 0 | 0 | By Others
D4WC.13 | n/a | WC Cubicle | WC Cubicle System |  |  | To match timber veneer | To match timber veneer |  |  |  |  | 0 | 0 | 0 | By Others
D4WC.14 | n/a | WC Cubicle | WC Cubicle System |  |  | To match timber veneer | To match timber veneer |  |  |  |  | 0 | 0 | 0 | By Others
EX-D4.01 | (External) | Roof Terrace, North Side | Frame approx 1255 x 2565 | (External door) |  | PPC Metal Frame | Glazed Door |  |  |  | See terrace details | 0 | 0 | 0 | By Others
EX-D4.02 | (External) | Roof Terrace, South Side | Frame approx 1255 x 2565 | (External door) |  | PPC Metal Frame | Glazed Door |  |  |  | See terrace details | 0 | 0 | 0 | By Others
D5.01 | E1 | Lift Lobby to Office | See drawing DD_10 | (Glazed door) | D | PPC Metal Frame | Glazed Door |  | FD30s | AC | See drawing DD_10. | 0 | 0 | 0 | By Others
D5.02 | E1 | Lift Lobby to Office | See drawing DD_10 | (Glazed door) | D | PPC Metal Frame | Glazed Door |  | FD30s | AC | See drawing DD_10. | 0 | 0 | 0 | By Others
D5.03 | D2 | Riser to Office, North Side | 1110 x 2000 | 54 | D | Factory-Painted Finish, White | Factory-Painted Finish, White |  | FD30s |  | See drawing DD_06. | 0 | 0 | 0 | By Others
D5.04 | D2 | Riser to Office, North Side | 1110 x 2000 | 54 | D | Factory-Painted Finish, White | Factory-Painted Finish, White |  | FD30s |  | See drawing DD_06. | 0 | 0 | 0 | By Others
D5.05 | D2 | Riser to Office, North Side | 1110 x 2000 | 54 | D | Factory-Painted Finish, White | Factory-Painted Finish, White |  | FD30s |  | See drawing DD_06. | 0 | 0 | 0 | By Others
D5.06 | D2 | Riser to Office, North Side | 1110 x 2000 | 54 | D | Factory-Painted Finish, White | Factory-Painted Finish, White |  | FD30s |  | See drawing DD_06. | 0 | 0 | 0 | By Others
D5.07 | D2 | Riser to Office, South Side | 1110 x 2000 | 54 | D | Factory-Painted Finish, White | Factory-Painted Finish, White |  | FD30s |  | See drawing DD_06. | 0 | 0 | 0 | By Others
D5.08 | D2 | Riser to Office, South Side | 1110 x 2000 | 54 | D | Factory-Painted Finish, White | Factory-Painted Finish, White |  | FD30s |  | See drawing DD_06. | 0 | 0 | 0 | By Others
D5.09 | D2 | Riser to Office, South Side | 1110 x 2000 | 54 | D | Factory-Painted Finish, White | Factory-Painted Finish, White |  | FD30s |  | See drawing DD_06. | 0 | 0 | 0 | By Others
D5.10 | D2 | Riser to Lift Lobby | 1110 x 2000 | 54 | D | Factory-Painted Finish, White | Factory-Painted Finish, White |  | FD30s |  | See drawing DD_06. (Also CO_30). | 0 | 0 | 0 | By Others
D5.11 | D2 | Riser to Lift Lobby | 1110 x 2000 | 54 | D | Factory-Painted Finish, White | Factory-Painted Finish, White |  | FD30s |  | See drawing DD_06. (Also CO_30). | 0 | 0 | 0 | By Others
D5.12 | D2 | Riser to Lift Lobby | 1110 x 2000 | 54 | D | Factory-Painted Finish, White | Factory-Painted Finish, White |  | FD30s |  | See drawing DD_06. (Also CO_30). | 0 | 0 | 0 | By Others
D5.13 | A7 | Lift Lobby to WC Lobby | 1233 x 2700 | 54 |  | Timber Veneer | Timber Veneer | VP | FD60s |  | Door with over-panel. See drawing DD_03. (Also CO_30 & 31). | 561.94 | 609.07 | 630.42 | Straight grain oak Ex 175mm X 38mm with lose stop with Approved finish
D5.14 | H | Smoke Extract AOV | 628mm X 1308mm | 54 |  | Timber Veneer | Timber Veneer |  | FD30s |  | See drawing DD_15. (Also CO_31). | 202.7249 | 209.34 | 202.7249 | HWD Ex 150mm X 38mm with lose stop
D5.15 | A8 | Disabled WC | 1110 x 2700 | 44 |  | Timber Veneer | Timber Veneer |  |  |  | Door with over-panel. See drawing DD_03. (Also CO_31). | 499.07 | 543.91 | 565.22 | Straight grain oak Ex 175mm X 38mm with lose stop with Approved finish
D5.16 | A7 | Staircase 2 | 1233 x 2700 | 54 |  | Timber Veneer | Timber Veneer | VP | FD30s | AC | Door with over-panel. See drawing DD_03. (Also CO_31). | 526.02 | 573.15 | 594.5 | Straight grain oak Ex 175mm X 38mm with lose stop with Approved finish
D5.17 | A7 | WC, Male | 1110 x 2700 | 54 |  | Timber Veneer | Timber Veneer |  | FD60s |  | Door with over-panel. See drawing DD_03. (Also CO_31). | 537.57 | 583.63 | 604.76 | Straight grain oak Ex 175mm X 38mm with lose stop with Approved finish
D5.18 | G | Dry Riser Cupboard | 628mm X 1123mm | 54 |  | Timber Veneer | Timber Veneer |  |  |  | See drawing DD_14. (Also CO_31). | 182.3497 | 188.3 | 182.3497 | HWD Ex 150mm X 38mm with lose stop
D5.19 | D2 | Riser to WC, Male | 1110 x 2000 | 54 | D | Factory-Painted Finish, White | Factory-Painted Finish, White |  | FD30 |  | See drawing DD_06. | 0 | 0 | 0 | By Others
D5.20 | A7 | Lift Lobby to WC Lobby | 1010 x 2700 | 44 |  | Timber Veneer | Timber Veneer | VP |  |  | Door with over-panel. See drawing DD_03. (Also CO_30 & 32). | 499.07 | 543.91 | 565.22 | Straight grain oak Ex 175mm X 38mm with lose stop with Approved finish
D5.21 | A4 | Cleaner's Store to WC Lobby | 1100 x 2300 | 54 | D | Timber Veneer | Timber Veneer |  | FD30s |  | See drawing DD_02. (Also CO_32). | 458.28 | 487.33 | 508.32 | Straight grain Euro oak Ex 150mm X 38mm with lose stop with Approved finish
D5.22 | A4 | Cleaner's Store to WC Lobby | 1100 x 2300 | 54 | D | Timber Veneer | Timber Veneer |  | FD30s |  | See drawing DD_02. (Also CO_32). | 458.28 | 487.33 | 508.32 | Straight grain Euro oak Ex 150mm X 38mm with lose stop with Approved finish
D5.23 | A7 | WC, Female | 1010 x 2700 | 44 |  | Timber Veneer | Timber Veneer |  |  |  | Door with over-panel. See drawing DD_03. (Also CO_32). | 499.07 | 543.91 | 565.22 | Straight grain oak Ex 175mm X 38mm with lose stop with Approved finish
D5.24 | D2 | Riser to WC, Female | 1110 x 2000 | 54 | D | Factory-Painted Finish, White | Factory-Painted Finish, White |  | FD30s |  | See drawing DD_06. | 0 | 0 | 0 | By Others
D5.25 | D2 | Riser to WC, Female | 1000 x 2000 | 54 | D | Factory-Painted Finish, White | Factory-Painted Finish, White |  |  |  | See drawing DD_06. | 0 | 0 | 0 | By Others
D5.26 | A7 | Lift Lobby to Stair 1 Lobby | 1233 x 2700 | 54 |  | Timber Veneer | Timber Veneer | VP | FD30s |  | Door with over-panel. See drawing DD_03. (Also CO_32). | 526.02 | 573.15 | 594.5 | Straight grain oak Ex 175mm X 38mm with lose stop with Approved finish
D5.27 | G | Dry Riser Cupboard | 628mm X 1123mm | 54 |  | Timber Veneer | Timber Veneer |  |  |  | See drawing DD_14. (Also CO_32). | 182.3497 | 188.3 | 182.3497 | HWD Ex 150mm X 38mm with lose stop
D5.28 | H | Smoke Extract AOV | 628mm X 1308mm | 54 |  | Timber Veneer | Timber Veneer |  | FD30s |  | See drawing DD_15. (Also CO_32). | 202.7249 | 209.34 | 202.7249 | HWD Ex 150mm X 38mm with lose stop
D5.29 | A7 | Staircase 1 | 1233 x 2700 | 54 |  | Timber Veneer | Timber Veneer | VP | FD30s | AC | Door with over-panel. See drawing DD_03. (Also CO_32). | 526.02 | 573.15 | 594.5 | Straight grain oak Ex 175mm X 38mm with lose stop with Approved finish
D5WC.01 | n/a | WC Cubicle | WC Cubicle System |  |  | To match timber veneer | To match timber veneer |  |  |  |  | 0 | 0 | 0 | By Others
D5WC.02 | n/a | WC Cubicle | WC Cubicle System |  |  | To match timber veneer | To match timber veneer |  |  |  |  | 0 | 0 | 0 | By Others
D5WC.03 | n/a | WC Cubicle | WC Cubicle System |  |  | To match timber veneer | To match timber veneer |  |  |  |  | 0 | 0 | 0 | By Others
D5WC.04 | n/a | WC Cubicle | WC Cubicle System |  |  | To match timber veneer | To match timber veneer |  |  |  |  | 0 | 0 | 0 | By Others
D5WC.05 | n/a | WC Cubicle | WC Cubicle System |  |  | To match timber veneer | To match timber veneer |  |  |  |  | 0 | 0 | 0 | By Others
D5WC.06 | n/a | WC Cubicle | WC Cubicle System |  |  | To match timber veneer | To match timber veneer |  |  |  |  | 0 | 0 | 0 | By Others
D5WC.07 | n/a | WC Cubicle | WC Cubicle System |  |  | To match timber veneer | To match timber veneer |  |  |  |  | 0 | 0 | 0 | By Others
D5WC.08 | n/a | WC Cubicle | WC Cubicle System |  |  | To match timber veneer | To match timber veneer |  |  |  |  | 0 | 0 | 0 | By Others
D5WC.09 | n/a | WC Cubicle | WC Cubicle System |  |  | To match timber veneer | To match timber veneer |  |  |  |  | 0 | 0 | 0 | By Others
D5WC.10 | n/a | WC Cubicle | WC Cubicle System |  |  | To match timber veneer | To match timber veneer |  |  |  |  | 0 | 0 | 0 | By Others
D5WC.11 | n/a | WC Cubicle | WC Cubicle System |  |  | To match timber veneer | To match timber veneer |  |  |  |  | 0 | 0 | 0 | By Others
D5WC.12 | n/a | WC Cubicle | WC Cubicle System |  |  | To match timber veneer | To match timber veneer |  |  |  |  | 0 | 0 | 0 | By Others
D5WC.13 | n/a | WC Cubicle | WC Cubicle System |  |  | To match timber veneer | To match timber veneer |  |  |  |  | 0 | 0 | 0 | By Others
D5WC.14 | n/a | WC Cubicle | WC Cubicle System |  |  | To match timber veneer | To match timber veneer |  |  |  |  | 0 | 0 | 0 | By Others
EX-D5.01 | (External) | Roof Terrace, North Side | Frame approx 1145 x 2620 | (External door) |  | PPC Metal Frame | Glazed Door |  |  |  | See terrace details | 0 | 0 | 0 | By Others
EX-D5.02 | (External) | Roof Terrace, North Side | Frame approx 1025 x 2620 | (External door) |  | PPC Metal Frame | Glazed Door |  |  |  | See terrace details | 0 | 0 | 0 | By Others
EX-D5.03 | (External) | Roof Terrace, South Side | Frame approx 1025 x 2620 | (External door) |  | PPC Metal Frame | Glazed Door |  |  |  | See terrace details | 0 | 0 | 0 | By Others
EX-D5.04 | (External) | Roof Terrace, South Side | Frame approx 1165 x 2620 | (External door) |  | PPC Metal Frame | Glazed Door |  |  |  | See terrace details | 0 | 0 | 0 | By Others
EX-D5.05 | (External) | Roof Terrace, South Side | Frame approx 1165 x 2620 | (External door) |  | PPC Metal Frame | Glazed Door |  |  |  | See terrace details | 0 | 0 | 0 | By Others
EX-D5.06 | (External) | Staircase 3 to Roof | Frame approx 1185 x 2685 | (External door) |  | PPC Metal Frame | Glazed Door |  |  |  | See drawing DD_30 | 0 | 0 | 0 | By Others
EX-D6.01 | (External) | Staircase 2 to Roof | Frame approx 1100 x 2150 | (External door) |  | PPC Metal Frame | PPC Metal Door |  |  |  | See roof details | 0 | 0 | 0 | By Others
EX-D6.02 | (External) | Metal access gate to plant | Frame approx 1050 x 1650 | (External door) |  | PPC Metal Frame | PPC Metal Door |  |  |  | See roof details | 0 | 0 | 0 | By Others
EX-D6.03 | (External) | Glass access gate, North side | Frame approx 1000 x 1150 | (External door) |  | Glazed balustrading | Glazed balustrading |  |  |  | See roof details | 0 | 0 | 0 | By Others
EX-D6.04 | (External) | Glass access gate, South side | Frame approx 1000 x 1150 | (External door) | x | Glazed balustrading | Glazed balustrading |  |  |  | See roof details | 0 | 0 | 0 | By Others
EX-D6.05 | (External) | Metal access gate to plant | Frame approx 1080 x 1215 | (External door) |  | PPC Metal Frame | PPC Metal Door |  |  |  | See roof details | 0 | 0 | 0 | By Others
EX-D6.06 | (External) | Metal access gate to plant | Frame approx 945 x 850 | (External door) |  | PPC Metal Frame | PPC Metal Door |  |  |  | See roof details | 0 | 0 | 0 | By Others
| TOTAL | [10 empty] | 54334.6132 | 56779.26 | 59330.7532
ADDED BY JMS

## DOOR SCHEDULE REV B
1069_25 Cannon Street - Door Schedule
Job Name | 25 CANNON STREET |  |  | Job No.
Date | Revision | Reason for Issue |  | Notes |  |  | Key:
18/04/2019 05/06/2019 14/06/2019 30/07/2019 | Draft T1 T2 T3 | For Information Stage 4 Issue Stage 4 Issue Revised Stage 4 Issue Revised |  | Refer to NBS L20 and DD & DT Series drawings. See 3v Schedule for Ironmongery. Revisions since last issue indicated in red text |  |  |  | Timber veneer finish Painted finish Risers / concealed frame Shower Room doors Glazed doors WC Cubicle doors External doors
Studio 4.04, The Tea Building 56 Shoreditch High Street, London E1 6JJ Tel: 020 7033 9913 www.buckleygrayyeoman.com
DOOR NO. | DOOR TYPE | LOCATION | STRUCTURAL OPENING W x H (mm) (Frame sizes where noted for external doors. Sizes for door frame only) | THICKNESS (mm) | SINGLE DOOR, UNLESS NOTED "D" | FRAME FINISH | LEAF FINISH | VISION PANEL | FIRE RATING | ACCESS CONTROL SYSTEM | NOTES | Frame cost |  | JMS Notes
DB.01 | A3 | Basement Central Corridor. | 1010 x 2300 |  | D | Timber Veneer | Timber Veneer | VP | FD60s | AC |  | 501.95 | 522.87 | A.B.Walnut Ex 150mm X 38mm with lose stop with whitewash finish
DB.02 | A3 | Lift Lobby to Security Room. | 1010 x 2300 |  |  | Timber Veneer | Timber Veneer |  | FD60s |  |  | 501.95 | 522.87 | A.B.Walnut Ex 150mm X 38mm with lose stop with whitewash finish
DB.03 | A1 | Lift Lobby to Stair 2 | 1233 x 2300 |  |  | Timber Veneer | Timber Veneer | VP |  |  |  | 478.6 | 499.88 | A.B.Walnut Ex 150mm X 38mm with lose stop with whitewash finish
DB.04 | A1 | BOH Corridor to Lift Lobby | 1130 x 2300 |  |  | Timber Veneer | Timber Veneer | VP | FD60s |  |  | 507.71 | 528.82 | A.B.Walnut Ex 150mm X 38mm with lose stop with whitewash finish
DB.05 | B1 | Irrigation Room Lobby | 895 x 2300 |  |  | Painted Finish | Painted Finish |  |  |  |  | 181.52 | 175.784 | HWD Ex 150mm X 38mm with lose stop
DB.06 | B1 | Irrigation Room | 895 x 2300 |  |  | Painted Finish | Painted Finish |  |  |  |  | 181.52 | 175.784 | HWD Ex 150mm X 38mm with lose stop
DB.07 | B1 | Water Cylinder Room | 895 x 2300 |  |  | Painted Finish | Painted Finish |  |  |  |  | 181.52 | 175.784 | HWD Ex 150mm X 38mm with lose stop
DB.08 | B5 | Bin Storage to Lobby | 1665 x 2300 |  | D | Painted Finish | Painted Finish | VP | FD60s |  |  | 257.22 | 249.0918 | HWD Ex 150mm X 38mm with lose stop
DB.09 | B5 | Goopds Lift Lobby to BOH | 2020x 2300 |  | D | Painted Finish | Painted Finish | VP |  |  |  | 199.93 | 193.6122 | HWD Ex 150mm X 38mm with lose stop
DB.10 | B5 | BOH to Bicycle Store | 2020 x 2300 |  | D | Painted Finish | Painted Finish | VP |  | AC |  | 199.93 | 193.6122 | HWD Ex 150mm X 38mm with lose stop
DB.11 | B1 | Comms Intake Room | 1060 x 2300 |  |  | Painted Finish | Painted Finish |  | FD60s |  |  | 245.72 | 237.9552 | HWD Ex 150mm X 38mm with lose stop
DB.12 | B2 | Ventilation Room | 2020 x 2300 |  | D | Painted Finish | Painted Finish |  | FD60s |  |  | 267.1 | 258.6596 | HWD Ex 150mm X 38mm with lose stop
DB.13 | B1 | Plant Room | 1060 x 2300 |  |  | Painted Finish | Painted Finish |  | FD60s |  |  | 245.72 | 237.9552 | HWD Ex 150mm X 38mm with lose stop
DB.14 | B5 | Bicycle Lift Lobby to Corridor | 2020 x 2300 |  | D | Painted Finish | Painted Finish | VP | FD60s |  |  | 267.1 | 258.6596 | HWD Ex 150mm X 38mm with lose stop
DB.15 | B2 | Comms Intake Room | 1060 x 2300 |  |  | Painted Finish | Painted Finish |  | FD60s |  |  | 244.68 | 236.9481 | HWD Ex 150mm X 38mm with lose stop
DB.16 | B2 | Future Tenant's Room | 2020 x 2300 |  | D | Painted Finish | Painted Finish |  | FD60s |  |  | 267.1 | 258.6596 | HWD Ex 150mm X 38mm with lose stop
DB.17 | B2 | Water Tank Room | 2020 x 2300 |  | D | Painted Finish | Painted Finish |  | FD60s |  |  | 267.1 | 258.6596 | HWD Ex 150mm X 38mm with lose stop
DB.18 | B1 | Store Room | 910 x 2300 |  |  | Painted Finish | Painted Finish |  |  |  |  | 181.76 | 176.0164 | HWD Ex 150mm X 38mm with lose stop
DB.19 | B5 | BOH Corridor | 2020 x 2300 |  | D | Painted Finish | Painted Finish | VP |  |  |  | 199.93 | 193.6122 | HWD Ex 150mm X 38mm with lose stop
DB.20 | OMITTED | [11 empty] | 0
DB.21 | B2 | Sprinkler Room | 2020 x 2300 |  | D | Painted Finish | Painted Finish |  | FD60s |  |  | 267.1 | 258.6596 | HWD Ex 150mm X 38mm with lose stop
DB.22 | B2 | Chillers Room | 2020 x 2300 |  | D | Painted Finish | Painted Finish |  | FD60s |  |  | 267.1 | 258.6596 | HWD Ex 150mm X 38mm with lose stop
DB.23 | B1 | LS Switch Room | 1060 x 2300 |  |  | Painted Finish | Painted Finish |  | FD60s |  |  | 245.72 | 237.9552 | HWD Ex 150mm X 38mm with lose stop
DB.24 | B2 | Tenant's Future LV Room | 2020 x 2300 |  | D | Painted Finish | Painted Finish |  | FD60s |  |  | 267.1 | 258.6596 | HWD Ex 150mm X 38mm with lose stop
DB.25 | B2 | Life Safety Generator | 2020 x 2300 |  | D | Painted Finish | Painted Finish |  | FD60s |  |  | 267.1 | 258.6596 | HWD Ex 150mm X 38mm with lose stop
DB.26 | B1 | Bulk Fuel Oil Store | 1060 x 2300 |  |  | Painted Finish | Painted Finish |  | FD60s |  |  | 245.72 | 237.9552 | HWD Ex 150mm X 38mm with lose stop
DB.27 | B2 | LV Package Substation | 2020 x 2300 |  | D | Painted Finish | Painted Finish |  | FD60s |  |  | 267.1 | 258.6596 | HWD Ex 150mm X 38mm with lose stop
DB.28 | B1 | Fire Escape Corridor, South | 1010 x 2300 |  |  | Painted Finish | Painted Finish | VP | FD60s |  |  | 243.64 | 235.941 | HWD Ex 150mm X 38mm with lose stop
DB.29 | A3 | Fire Escape Corridor, North | 1010 x 2300 |  |  | Timber Veneer | Timber Veneer | VP | FD60s |  |  | 501.95 | 522.87 | A.B.Walnut Ex 150mm X 38mm with lose stop with whitewash finish
DB.30 | A2 | Corridor to EOT Area | 2020 x 2300 |  | D | Timber Veneer | Timber Veneer | VP | FD60s | AC |  | 550.41 | 572.44 | A.B.Walnut Ex 150mm X 38mm with lose stop with whitewash finish
DB.31 | A5 | Accessible Shower Room | 1060 x 2300 |  |  | Timber Veneer | Timber Veneer |  | FD60s |  |  | 504.35 | 525.35 | A.B.Walnut Ex 150mm X 38mm with lose stop with whitewash finish
DB.32 | A1 | Drying Room 2 | 1010 x 2300 |  |  | Timber Veneer | Timber Veneer |  |  |  |  | 467.9 | 488.82 | A.B.Walnut Ex 150mm X 38mm with lose stop with whitewash finish
DB.33 | A1 | Male Changing Entrance | 910 x 2300 |  |  | Timber Veneer | Timber Veneer | VP | FD60s |  |  | 497.15 | 517.91 | A.B.Walnut Ex 150mm X 38mm with lose stop with whitewash finish
DB.34 | A1 | Drying Room 1 | 1010 x 2300 |  |  | Timber Veneer | Timber Veneer |  | FD60s |  |  | 501.95 | 522.87 | A.B.Walnut Ex 150mm X 38mm with lose stop with whitewash finish
DB.35 | A1 | Female Changing Entrance | 910 x 2300 |  |  | Timber Veneer | Timber Veneer | VP | FD60s |  |  | 497.15 | 517.91 | A.B.Walnut Ex 150mm X 38mm with lose stop with whitewash finish
DB.36 | A1 | Lobby to Female Changing | 910 x 2300 |  |  | Timber Veneer | Timber Veneer |  |  |  |  | 463.1 | 483.86 | A.B.Walnut Ex 150mm X 38mm with lose stop with whitewash finish
DB.37 | A3 | Female WC | 820 x 2300 |  |  | Timber Veneer | Timber Veneer |  |  |  |  | 458.79 | 479.4 | A.B.Walnut Ex 150mm X 38mm with lose stop with whitewash finish
DB.38 | A3 | Female WC | 820 x 2300 |  |  | Timber Veneer | Timber Veneer |  |  |  |  | 458.79 | 479.4 | A.B.Walnut Ex 150mm X 38mm with lose stop with whitewash finish
DB.39 | F | Shower, Female | See drawing DD_13 |  |  | Timber Veneer | Timber Veneer |  |  |  |  | 0 | 0 | By Others
DB.40 | F | Shower, Female | See drawing DD_13 |  |  | Timber Veneer | Timber Veneer |  |  |  |  | 0 | 0 | By Others
DB.41 | F | Shower, Female | See drawing DD_13 |  |  | Timber Veneer | Timber Veneer |  |  |  |  | 0 | 0 | By Others
DB.42 | F | Shower, Female | See drawing DD_13 |  |  | Timber Veneer | Timber Veneer |  |  |  |  | 0 | 0 | By Others
DB.43 | F | Shower, Female | See drawing DD_13 |  |  | Timber Veneer | Timber Veneer |  |  |  |  | 0 | 0 | By Others
DB.44 | F | Shower, Female | See drawing DD_13 |  |  | Timber Veneer | Timber Veneer |  |  |  |  | 0 | 0 | By Others
DB.45 | F | Shower, Female | See drawing DD_13 |  |  | Timber Veneer | Timber Veneer |  |  |  |  | 0 | 0 | By Others
DB.46 | F | Shower, Female | See drawing DD_13 |  |  | Timber Veneer | Timber Veneer |  |  |  |  | 0 | 0 | By Others
DB.47 | F | Shower, Female | See drawing DD_13 |  |  | Timber Veneer | Timber Veneer |  |  |  |  | 0 | 0 | By Others
DB.48 | F | Shower, Female | See drawing DD_13 |  |  | Timber Veneer | Timber Veneer |  |  |  |  | 0 | 0 | By Others
DB.49 | F | Shower, Female | See drawing DD_13 |  |  | Timber Veneer | Timber Veneer |  |  |  |  | 0 | 0 | By Others
DB.50 | A1 | Lobby to Male Changing | 910 x 2300 |  |  | Timber Veneer | Timber Veneer |  |  |  |  | 463.1 | 483.86 | A.B.Walnut Ex 150mm X 38mm with lose stop with whitewash finish
DB.51 | A4 | Store Room | 950 x 2300 |  | D | Timber Veneer | Timber Veneer |  |  |  |  | 465.02 | 485.85 | A.B.Walnut Ex 150mm X 38mm with lose stop with whitewash finish
DB.52 | A3 | Male WC | 820 x 2300 |  |  | Timber Veneer | Timber Veneer |  |  |  |  | 458.79 | 479.4 | A.B.Walnut Ex 150mm X 38mm with lose stop with whitewash finish
DB.53 | A3 | Male WC | 820 x 2300 |  |  | Timber Veneer | Timber Veneer |  |  |  |  | 458.79 | 479.4 | A.B.Walnut Ex 150mm X 38mm with lose stop with whitewash finish
DB.54 | F | Shower, Male | See drawing DD_13 |  |  | Timber Veneer | Timber Veneer |  |  |  |  | 0 | 0 | By Others
DB.55 | F | Shower, Male | See drawing DD_13 |  |  | Timber Veneer | Timber Veneer |  |  |  |  | 0 | 0 | By Others
DB.56 | F | Shower, Male | See drawing DD_13 |  |  | Timber Veneer | Timber Veneer |  |  |  |  | 0 | 0 | By Others
DB.57 | F | Shower, Male | See drawing DD_13 |  |  | Timber Veneer | Timber Veneer |  |  |  |  | 0 | 0 | By Others
DB.58 | F | Shower, Male | See drawing DD_13 |  |  | Timber Veneer | Timber Veneer |  |  |  |  | 0 | 0 | By Others
DB.59 | OMITTED | [11 empty] | 0
DB.60 | F | Shower, Male | See drawing DD_13 |  |  | Timber Veneer | Timber Veneer |  |  |  |  | 0 | 0 | By Others
DB.61 | F | Shower, Male | See drawing DD_13 |  |  | Timber Veneer | Timber Veneer |  |  |  |  | 0 | 0 | By Others
DB.62 | F | Shower, Male | See drawing DD_13 |  |  | Timber Veneer | Timber Veneer |  |  |  |  | 0 | 0 | By Others
DB.63 | F | Shower, Male | See drawing DD_13 |  |  | Timber Veneer | Timber Veneer |  |  |  |  | 0 | 0 | By Others
DB.64 | F | Shower, Male | See drawing DD_13 |  |  | Timber Veneer | Timber Veneer |  |  |  |  | 0 | 0 | By Others
DB.65 | F | Shower, Male | See drawing DD_13 |  |  | Timber Veneer | Timber Veneer |  |  |  |  | 0 | 0 | By Others
DB.66 | F | Shower, Male | See drawing DD_13 |  |  | Timber Veneer | Timber Veneer |  |  |  |  | 0 | 0 | By Others
DB.67 | A2 | Central Corridor | 1860 x 2300 |  | D | Timber Veneer | Timber Veneer | VP | FD60s | AC |  | 542.74 | 565.01 | A.B.Walnut Ex 150mm X 38mm with lose stop with whitewash finish
DB.68 | A2 | Corridor to Stair | 2020 x 2300 |  | D | Timber Veneer | Timber Veneer | VP | FD60s | AC |  | 550.41 | 572.44 | A.B.Walnut Ex 150mm X 38mm with lose stop with whitewash finish
DB.69 | A3 | Storage | 1060 x 2300 |  |  | Timber Veneer | Timber Veneer |  | FD60s |  |  | 504.35 | 525.35 | A.B.Walnut Ex 150mm X 38mm with lose stop with whitewash finish
DB.70 | A1 | Unit to UKPN Corridor | 1010 x 2300 |  |  | Timber Veneer | Timber Veneer | VP |  |  |  | 467.9 | 488.82 | A.B.Walnut Ex 150mm X 38mm with lose stop with whitewash finish
DB.71 | UKPN Spec | UKPN SubStation to Corridor | As per existing opening | UKPN Spec |  | UKPN Spec | UKPN Spec |  | UKPN Spec |  |  | 0 | 0 | By Others
DB.72 | UKPN Spec | UKPN SubStation to Corridor | As per existing opening | UKPN Spec |  | UKPN Spec | UKPN Spec |  | UKPN Spec |  |  | 0 | 0 | By Others
DB.73 | A3 | External Ventilation Riser | 970 x 2300 |  |  | Timber Veneer | Timber Veneer |  |  |  |  | 465.98 | 486.84 | A.B.Walnut Ex 150mm X 38mm with lose stop with whitewash finish
DB.74 | G | Dry Riser Cupb'd, BOH Lobby | 628mm X 1123mm | 44 |  | Timber Veneer | Timber Veneer |  |  |  | See drawing DD_14. | 188.3 | 182.3497 | HWD Ex 150mm X 38mm with lose stop
EX-DB.01 | (External) | UKPN Corridor | Ex. frame app. 935 x 2160 | (External door) |  | TBC | TBC |  |  |  |  | 0 | 0 | By Others
EX-DB.02 | (External) | External Stair | Frame approx 895 x 2160 | (External door) |  | TBC | TBC |  |  |  |  | 0 | 0 | By Others
DG.01 | E2 | Reception to A1/B1 Unit | See drawing DD_11. | (Glazed door) |  | PPC Metal Frame | Glazed Door |  | FD30s |  | See drawing DD_11. | 0 | 0 | By Others
DG.02 | A1 | Lift Lobby to BOH Lobby | See drawing DD_17. | 54 |  | Bronze SS (to front) | Bronze SS (to front) | VP | FD60s | AC | See drawing DD_17. (Also RE_34 & 35). | 1096.52. | 1115.52 | A.B.Walnut Ex 200mm X 63mm Might be fire certification issues with whitewash finish
DG.03 | A1 | Lift Lobby to Store | See drawing DD_17. | 54 |  | Bronze SS (to front) | Bronze SS (to front) |  | FD30s |  | See drawing DD_17. (Also RE_34 & 35). | 1079.49 | 1105.49 | A.B.Walnut Ex 200mm X 63mm Might be fire certification issues with whitewash finish
DG.04 | A1 | A1/B1 Unit to WC Lobby | 1233 x 2300 | 44 |  | Timber Veneer | Timber Veneer | VP |  |  |  | 478.6 | 499.88 | A.B.Walnut Ex 150mm X 38mm with lose stop with whitewash finish
DG.05 | D2 | Riser to A1/B1 Unit | 1110 x 2000 | 54 | D | Factory-Painted Finish | Factory-Painted Finish |  | FD30s |  | See drawing DD_06. | 0 | 0 | By Others
DG.06 | D2 | Riser to A1/B1 Unit | 1110 x 2000 | 54 | D | Factory-Painted Finish | Factory-Painted Finish |  | FD30s |  | See drawing DD_06. | 0 | 0 | By Others
DG.07 | D2 | Riser to A1/B1 Unit | 1110 x 2000 | 54 | D | Factory-Painted Finish | Factory-Painted Finish |  | FD30s |  | See drawing DD_06. | 0 | 0 | By Others
DG.08 | A5 | Disabled WC | 1110 x 2300 | 44 |  | Timber Veneer | Timber Veneer |  |  |  |  | 472.7 | 493.78 | A.B.Walnut Ex 150mm X 38mm with lose stop with whitewash finish
DG.09 | A1 | WC Lobby to WCs | 1010 x 2300 | 44 |  | Timber Veneer | Timber Veneer |  |  |  |  | 467.9 | 488.82 | A.B.Walnut Ex 150mm X 38mm with lose stop with whitewash finish
DG.10 | A1 | WC Lobby to WCs | 1010 x 2300 | 44 |  | Timber Veneer | Timber Veneer |  |  |  |  | 467.9 | 488.82 | A.B.Walnut Ex 150mm X 38mm with lose stop with whitewash finish
DG.11 | D2 | Riser to WCs | 1110 x 2000 | 44 | D | Factory-Painted Finish | Factory-Painted Finish |  | FD30s |  | See drawing DD_06. | 0 | 0 | By Others
DG.12 | D2 | Riser to WCs | 1000 x 2000 | 44 | D | Factory-Painted Finish | Factory-Painted Finish |  |  |  | See drawing DD_06. | 0 | 0 | By Others
DG.13 | A1 | A1/B1 Unit to Bike Lift Lobby | 1110 x 2300 | 54 |  | Timber Veneer | Timber Veneer | VP | FD30s |  |  | 489.72 | 510.8 | A.B.Walnut Ex 150mm X 38mm with lose stop with whitewash finish
DG.14 | B1 | Service Yard to Bike Lift Lobby | 1110 x 2300 | 54 |  | Painted Finish | Painted Finish | VP | FD30s | AC | Additional protection required to door in Service Yard. | 202.06 | 195.6749 | HWD Ex 150mm X 38mm with lose stop
DG.15 | B5 | Service Yard to Goods Lift Lobby | 1710 x 2300 | 54 | D | Painted Finish | Painted Finish | VP | FD60s |  | Additional protection required to door. Double swing door. See drawing DD_05. | 258.15 | 249.9925 | HWD Ex 150mm X 38mm with lose stop
DG.16 | B1 | Service Yard to BOH Corridor | 1110 x 2300 | 54 |  | Painted Finish | Painted Finish | VP | FD60s |  | Additional protection required to door in Service Yard. | 245.72 | 237.9552 | HWD Ex 150mm X 38mm with lose stop
DG.17 | B1 | BOH Lobby to BOH Corridor | 910 x 2300 | 54 |  | Painted Finish | Painted Finish | VP | FD30s |  |  | 198.79 | 192.5082 | HWD Ex 150mm X 38mm with lose stop
DG.18 | A1 | A1/A3/B1 Unit to BOH Lobby | 910 x 2300 | 54 |  | Timber Veneer | Timber Veneer | VP | FD60s |  |  | 497.15 | 517.91 | A.B.Walnut Ex 150mm X 38mm with lose stop with whitewash finish
DG.19 | D2 | Riser to A1/A3/B1 Unit | 1110 x 2000 | 54 | D | Factory-Painted Finish | Factory-Painted Finish |  | FD30s |  | See drawing DD_06. | 0 | 0 | By Others
DG.20 | D2 | Riser to A1/A3/B1 Unit | 1000 x 2000 | 54 | D | Factory-Painted Finish | Factory-Painted Finish |  | FD30s |  | See drawing DD_06. | 0 | 0 | By Others
DG.21 | A1 | BOH Lobby to A1/A3/B1 Unit | 1110 x 2300 | 54 |  | Timber Veneer | Timber Veneer | VP | FD60s |  |  | 506.75 | 527.82 | A.B.Walnut Ex 150mm X 38mm with lose stop with whitewash finish
DG.22 | G | Dry Riser Cupb'd, BOH Lobby | 628mm X 1123mm | 44 |  | Timber Veneer | Timber Veneer |  |  |  | See drawing DD_14. | 188.3 | 182.3497 | HWD Ex 150mm X 38mm with lose stop
DG.23 | D2 | Riser to BOH Lobby | 1110 x 2000 | 54 | D | Factory-Painted Finish | Factory-Painted Finish |  | FD60s |  | See drawing DD_06. | 0 | 0 | By Others
DG.24 | D2 | Riser to BOH Lobby | 1110 x 2000 | 54 | D | Factory-Painted Finish | Factory-Painted Finish |  | FD60s |  | See drawing DD_06. | 0 | 0 | By Others
DG.25 | D2 | Riser to BOH Lobby | 1110 x 2000 | 54 | D | Factory-Painted Finish | Factory-Painted Finish |  | FD60s |  | See drawing DD_06. | 0 | 0 | By Others
DG.26 | D2 | Riser to BOH Lobby | 1110 x 2000 | 54 | D | Factory-Painted Finish | Factory-Painted Finish |  | FD60s |  | See drawing DD_06. | 0 | 0 | By Others
DG.27 | B1 | Staircase 2 to BOH Lobby | 1233 x 2300 | 44 |  | Painted Finish | Painted Finish | VP | FD30s |  |  | 204.07 | 197.6214 | HWD Ex 150mm X 38mm with lose stop
DG.28 | H | Smoke Extract AOV | 628mm X 1308mm | 54 |  | Timber Veneer | Timber Veneer |  | FD60s |  | See drawing DD_15. | 243.02 | 235.3406 | HWD Ex 150mm X 38mm with lose stop
DG.29 | B1 | BOH Lobby to Service Corridor | 1110 x 2300 | 54 |  | Painted Finish | Painted Finish | VP | FD60s | AC |  | 245.72 | 237.9552 | HWD Ex 150mm X 38mm with lose stop
DG.30 | B1 | Service Corridor to BOH Room | 910 x 2300 | 44 |  | Painted Finish | Painted Finish | VP |  |  |  | 181.76 | 176.0164 | HWD Ex 150mm X 38mm with lose stop
DG.31 | D2 | Store in BOH Room | 1110 x 2000 | 44 | D | Factory-Painted Finish | Factory-Painted Finish |  |  |  | See drawing DD_06. | 0 | 0 | By Others
DG.32 | A1 | Café to BOH Room | 1010 x 2300 | 44 |  | Timber Veneer | Timber Veneer | VP |  |  |  | 467.9 | 488.82 | A.B.Walnut Ex 150mm X 38mm with lose stop with whitewash finish
DG.33 | A1 | Café to WC Lobby | 1010 x 2300 | 44 |  | Timber Veneer | Timber Veneer |  |  |  |  | 467.9 | 488.82 | A.B.Walnut Ex 150mm X 38mm with lose stop with whitewash finish
DG.34 | D2 | Cupboard in WC Lobby | 670 x 2000 | 44 |  | Factory-Painted Finish | Factory-Painted Finish |  |  |  | See drawing DD_06. | 0 | 0 | By Others
DG.35 | D2 | Cupboard in Disabled WC | 1110 x 2000 | 44 | D | Factory-Painted Finish | Factory-Painted Finish |  |  |  | See drawing DD_06. | 0 | 0 | By Others
DG.36 | A1 | Disabled WC | 1010 x 2300 | 44 |  | Timber Veneer | Timber Veneer |  |  |  |  | 467.9 | 488.82 | A.B.Walnut Ex 150mm X 38mm with lose stop with whitewash finish
DG.37 | A1 | Cafe WC | 910 x 2300 | 44 |  | Timber Veneer | Timber Veneer |  |  |  |  | 463.1 | 483.86 | A.B.Walnut Ex 150mm X 38mm with lose stop with whitewash finish
DG.38 | (Screen) | Café Screen | See drawing RE_32. | x | Sliding | PPC Metal Frame | Glazed panel |  |  |  | See drawing RE_32. | 0 | 0 | By Others
DG.39 | (Screen) | Café Screen | See drawing RE_32. | x | Sliding | PPC Metal Frame | Glazed panel |  |  |  | See drawing RE_32. | 0 | 0 | By Others
DG.40 | (Screen) | Café Screen | See drawing RE_32. | x | Sliding | PPC Metal Frame | Glazed panel |  |  |  | See drawing RE_32. | 0 | 0 | By Others
DG.41 | (Screen) | Café Screen | See drawing RE_32. | x | Sliding | PPC Metal Frame | Glazed panel |  |  |  | See drawing RE_32. | 0 | 0 | By Others
DG.42 | (Special) | Store behind Reception Desk | See drawing RE_23. | N/A |  | To match wall panelling | To match wall panelling |  |  |  | See drawing RE_23. | 0 | 0 | By Others
DG.43 | D1 | Front Entrance, Services Void | 670 x TBC | 44 |  | Factory-Painted Finish | Factory-Painted Finish |  |  |  | See drawing DD_06. Also RE_13 | 0 | 0 | By Others
DG.44 | D1 | Front Entrance, Services Void | 670 x TBC | 44 |  | Factory-Painted Finish | Factory-Painted Finish |  |  |  | See drawing DD_06. Also RE_13 | 0 | 0 | By Others
DGWC.01 | n/a | WC Cubicle | WC Cubicle System |  |  | To match timber veneer | To match timber veneer |  |  |  |  | 0 | 0 | By Others
DGWC.02 | n/a | WC Cubicle | WC Cubicle System |  |  | To match timber veneer | To match timber veneer |  |  |  |  | 0 | 0 | By Others
DGWC.03 | n/a | WC Cubicle | WC Cubicle System |  |  | To match timber veneer | To match timber veneer |  |  |  |  | 0 | 0 | By Others
DGWC.04 | n/a | WC Cubicle | WC Cubicle System |  |  | To match timber veneer | To match timber veneer |  |  |  |  | 0 | 0 | By Others
DGWC.05 | n/a | WC Cubicle | WC Cubicle System |  |  | To match timber veneer | To match timber veneer |  |  |  |  | 0 | 0 | By Others
DGWC.06 | n/a | WC Cubicle | WC Cubicle System |  |  | To match timber veneer | To match timber veneer |  |  |  |  | 0 | 0 | By Others
EX-DG.01 | (External) | Main Entrance, Revolving Doors | Approx 2200 x 2900 | (External door) | N/A | Metal Frame | Glazed Door |  |  | AC | See drawings FA_12 & 13 | 0 | 0 | By Others
EX-DG.02 | (External) | Main Entrance, Pass Door | Frame approx 1240 x 2900 | (External door) |  | Metal Frame | Glazed Door |  |  | AC | See drawings FA_12 & 13 | 0 | 0 | By Others
EX-DG.03 | (External) | Main Entrance, Pass Door | Frame approx 1240 x 2900 | (External door) |  | Metal Frame | Glazed Door |  |  | AC | See drawings FA_12 & 13 | 0 | 0 | By Others
EX-DG.04 | (External) | Garden, A1/B1 Unit | Frame approx 1750 x 2700 | (External door) | D | Metal Frame | Glazed Door |  |  |  |  | 0 | 0 | By Others
EX-DG.05 | (External) | Cannon Street, A1/B1 Unit | Frame approx 2090 x 2700 | (External door) | D | Metal Frame | Glazed Door |  |  |  |  | 0 | 0 | By Others
EX-DG.06 | (External) | Garden, A1 Unit | Frame approx 1770 x 2250 | (External door) | D | Metal Frame | Glazed Door |  |  |  | See drawings FA_20 & 21 | 0 | 0 | By Others
EX-DG.07 | (External) | Watling Street, A1 Unit | Frame approx 2190 x 2190 | (External door) | D | Metal Frame | Glazed Door |  |  |  | See drawing FA_22 | 0 | 0 | By Others
EX-DG.08 | (External) | Watling Street, A1/A3/B1 Unit | Frame approx 2645 x 2190 | (External door) | D | Metal Frame | Glazed Door |  |  |  | See drawing FA_23 | 0 | 0 | By Others
EX-DG.09 | (External) | Watling Street, A1/A3/B1 Unit | Frame approx 2550 x 2470 | (External door) | D | Metal Frame | Glazed Door |  |  |  |  | 0 | 0 | By Others
EX-DG.10 | (External) | Bread Street, BOH Lobby | Frame approx 2015 x 3475 | (External door) | D | Metal Frame | Metal Door |  |  | AC | See drawings FA_25 & 26 | 0 | 0 | By Others
EX-DG.11 | (External) | Bread Street, Service Yard | Frame approx 3955 x 3620 | (External door) | D | Metal Frame | Metal Door |  |  | AC | See drawings FA_27 & 28 | 0 | 0 | By Others
EX-DG.12 | (External) | Bread Street, Cycle Entrance | Frame approx 1550 x 3880 | (External door) |  | Metal Frame | Glazed Door |  |  | AC | See drawing FA_29 | 0 | 0 | By Others
D1.01 | E1 | Lift Lobby to Office | See drawing DD_10 | (Glazed door) | D | PPC Metal Frame | Glazed Door |  | FD30s | AC | See drawing DD_10. | 0 | 0 | By Others
D1.02 | E1 | Lift Lobby to Office | See drawing DD_10 | (Glazed door) | D | PPC Metal Frame | Glazed Door |  | FD30s | AC | See drawing DD_10. | 0 | 0 | By Others
D1.03 | D2 | Riser to Office, North Side | 1110 x 2000 | 54 | D | Factory-Painted Finish, White | Factory-Painted Finish, White |  | FD30s |  | See drawing DD_06. | 0 | 0 | By Others
D1.04 | D2 | Riser to Office, North Side | 1110 x 2000 | 54 | D | Factory-Painted Finish, White | Factory-Painted Finish, White |  | FD30s |  | See drawing DD_06. | 0 | 0 | By Others
D1.05 | D2 | Riser to Office, North Side | 1110 x 2000 | 54 | D | Factory-Painted Finish, White | Factory-Painted Finish, White |  | FD30s |  | See drawing DD_06. | 0 | 0 | By Others
D1.06 | D2 | Riser to Office, North Side | 1110 x 2000 | 54 | D | Factory-Painted Finish, White | Factory-Painted Finish, White |  | FD30s |  | See drawing DD_06. | 0 | 0 | By Others
D1.07 | D2 | Riser to Office, South Side | 1110 x 2000 | 54 | D | Factory-Painted Finish, White | Factory-Painted Finish, White |  | FD30s |  | See drawing DD_06. | 0 | 0 | By Others
D1.08 | D2 | Riser to Office, South Side | 1110 x 2000 | 54 | D | Factory-Painted Finish, White | Factory-Painted Finish, White |  | FD30s |  | See drawing DD_06. | 0 | 0 | By Others
D1.09 | D2 | Riser to Office, South Side | 1110 x 2000 | 54 | D | Factory-Painted Finish, White | Factory-Painted Finish, White |  | FD30s |  | See drawing DD_06. | 0 | 0 | By Others
D1.10 | D2 | Riser to Lift Lobby | 1110 x 2000 | 54 | D | Factory-Painted Finish, White | Factory-Painted Finish, White |  | FD30s |  | See drawing DD_06. (Also CO_30). | 0 | 0 | By Others
D1.11 | D2 | Riser to Lift Lobby | 1110 x 2000 | 54 | D | Factory-Painted Finish, White | Factory-Painted Finish, White |  | FD30s |  | See drawing DD_06. (Also CO_30). | 0 | 0 | By Others
D1.12 | D2 | Riser to Lift Lobby | 1110 x 2000 | 54 | D | Factory-Painted Finish, White | Factory-Painted Finish, White |  | FD30s |  | See drawing DD_06. (Also CO_30). | 0 | 0 | By Others
D1.13 | A7 | Lift Lobby to WC Lobby | 1233 x 2700 | 54 |  | Timber Veneer | Timber Veneer | VP | FD60s |  | Door with over-panel. See drawing DD_03. (Also CO_30 & 31). | 609.07 | 630.42 | A.B.Walnut Ex 175mm X 38mm with lose stop with whitewash finish
D1.14 | H | Smoke Extract AOV | 628mm X 1308mm | 54 |  | Timber Veneer | Timber Veneer |  | FD30s |  | See drawing DD_15. (Also CO_31). | 209.34 | 202.7249 | HWD Ex 150mm X 38mm with lose stop
D1.15 | A8 | Disabled WC | 1110 x 2700 | 44 |  | Timber Veneer | Timber Veneer |  |  |  | Door with over-panel. See drawing DD_03. (Also CO_31). | 543.91 | 565.22 | A.B.Walnut Ex 175mm X 38mm with lose stop with whitewash finish
D1.16 | A7 | Staircase 2 | 1233 x 2700 | 54 |  | Timber Veneer | Timber Veneer | VP | FD30s | AC | Door with over-panel. See drawing DD_03. (Also CO_31). | 573.15 | 594.5 | A.B.Walnut Ex 175mm X 38mm with lose stop with whitewash finish
D1.17 | A7 | WC, Male | 1110 x 2700 | 54 |  | Timber Veneer | Timber Veneer |  | FD60s |  | Door with over-panel. See drawing DD_03. (Also CO_31). | 583.63 | 604.76 | A.B.Walnut Ex 175mm X 38mm with lose stop with whitewash finish
D1.18 | G | Dry Riser Cupboard | 628mm X 1123mm | 54 |  | Timber Veneer | Timber Veneer |  |  |  | See drawing DD_14. (Also CO_31). | 188.3 | 182.3497 | HWD Ex 150mm X 38mm with lose stop
D1.19 | D2 | Riser to WC, Male | 1110 x 2000 | 54 | D | Factory-Painted Finish, White | Factory-Painted Finish, White |  | FD30 |  | See drawing DD_06. | 0 | 0 | By Others
D1.20 | A7 | Lift Lobby to WC Lobby | 1010 x 2700 | 44 |  | Timber Veneer | Timber Veneer | VP |  |  | Door with over-panel. See drawing DD_03. (Also CO_30 & 32). | 543.91 | 565.22 | A.B.Walnut Ex 175mm X 38mm with lose stop with whitewash finish
D1.21 | A4 | Cleaner's Store to WC Lobby | 1100 x 2300 | 54 | D | Timber Veneer | Timber Veneer |  | FD30s |  | See drawing DD_02. (Also CO_32). | 487.33 | 508.32 | A.B.Walnut Ex 150mm X 38mm with lose stop with whitewash finish
D1.22 | A4 | Cleaner's Store to WC Lobby | 1100 x 2300 | 54 | D | Timber Veneer | Timber Veneer |  | FD30s |  | See drawing DD_02. (Also CO_32). | 487.33 | 508.32 | A.B.Walnut Ex 150mm X 38mm with lose stop with whitewash finish
D1.23 | A7 | WC, Female | 1010 x 2700 | 44 |  | Timber Veneer | Timber Veneer |  |  |  | Door with over-panel. See drawing DD_03. (Also CO_32). | 543.91 | 565.22 | A.B.Walnut Ex 175mm X 38mm with lose stop with whitewash finish
D1.24 | D2 | Riser to WC, Female | 1110 x 2000 | 54 | D | Factory-Painted Finish, White | Factory-Painted Finish, White |  | FD30s |  | See drawing DD_06. | 0 | 0 | By Others
D1.25 | D2 | Riser to WC, Female | 1000 x 2000 | 54 | D | Factory-Painted Finish, White | Factory-Painted Finish, White |  |  |  | See drawing DD_06. | 0 | 0 | By Others
D1.26 | A7 | Lift Lobby to Stair 1 Lobby | 1233 x 2700 | 54 |  | Timber Veneer | Timber Veneer | VP | FD30s |  | Door with over-panel. See drawing DD_03. (Also CO_32). | 573.15 | 594.5 | A.B.Walnut Ex 175mm X 38mm with lose stop with whitewash finish
D1.27 | G | Dry Riser Cupboard | 628mm X 1123mm | 54 |  | Timber Veneer | Timber Veneer |  |  |  | See drawing DD_14. (Also CO_32). | 188.3 | 182.3497 | HWD Ex 150mm X 38mm with lose stop
D1.28 | H | Smoke Extract AOV | 628mm X 1308mm | 54 |  | Timber Veneer | Timber Veneer |  | FD30s |  | See drawing DD_15. (Also CO_32). | 209.34 | 202.7249 | HWD Ex 150mm X 38mm with lose stop
D1.29 | A7 | Staircase 1 | 1233 x 2700 | 54 |  | Timber Veneer | Timber Veneer | VP | FD30s | AC | Door with over-panel. See drawing DD_03. (Also CO_32). | 573.15 | 594.5 | A.B.Walnut Ex 175mm X 38mm with lose stop with whitewash finish
D1WC.01 | n/a | WC Cubicle | WC Cubicle System |  |  | To match timber veneer | To match timber veneer |  |  |  |  | 0 | 0 | By Others
D1WC.02 | n/a | WC Cubicle | WC Cubicle System |  |  | To match timber veneer | To match timber veneer |  |  |  |  | 0 | 0 | By Others
D1WC.03 | n/a | WC Cubicle | WC Cubicle System |  |  | To match timber veneer | To match timber veneer |  |  |  |  | 0 | 0 | By Others
D1WC.04 | n/a | WC Cubicle | WC Cubicle System |  |  | To match timber veneer | To match timber veneer |  |  |  |  | 0 | 0 | By Others
D1WC.05 | n/a | WC Cubicle | WC Cubicle System |  |  | To match timber veneer | To match timber veneer |  |  |  |  | 0 | 0 | By Others
D1WC.06 | n/a | WC Cubicle | WC Cubicle System |  |  | To match timber veneer | To match timber veneer |  |  |  |  | 0 | 0 | By Others
D1WC.07 | n/a | WC Cubicle | WC Cubicle System |  |  | To match timber veneer | To match timber veneer |  |  |  |  | 0 | 0 | By Others
D1WC.08 | n/a | WC Cubicle | WC Cubicle System |  |  | To match timber veneer | To match timber veneer |  |  |  |  | 0 | 0 | By Others
D1WC.09 | n/a | WC Cubicle | WC Cubicle System |  |  | To match timber veneer | To match timber veneer |  |  |  |  | 0 | 0 | By Others
D1WC.10 | n/a | WC Cubicle | WC Cubicle System |  |  | To match timber veneer | To match timber veneer |  |  |  |  | 0 | 0 | By Others
D1WC.11 | n/a | WC Cubicle | WC Cubicle System |  |  | To match timber veneer | To match timber veneer |  |  |  |  | 0 | 0 | By Others
D1WC.12 | n/a | WC Cubicle | WC Cubicle System |  |  | To match timber veneer | To match timber veneer |  |  |  |  | 0 | 0 | By Others
D1WC.13 | n/a | WC Cubicle | WC Cubicle System |  |  | To match timber veneer | To match timber veneer |  |  |  |  | 0 | 0 | By Others
D1WC.14 | n/a | WC Cubicle | WC Cubicle System |  |  | To match timber veneer | To match timber veneer |  |  |  |  | 0 | 0 | By Others
D2.01 | E1 | Lift Lobby to Office | See drawing DD_10 | (Glazed door) | D | PPC Metal Frame | Glazed Door | (Glazed door) | FD30s | AC | See drawing DD_10. | 0 | 0 | By Others
D2.02 | E1 | Lift Lobby to Office | See drawing DD_10 | (Glazed door) | D | PPC Metal Frame | Glazed Door | (Glazed door) | FD30s | AC | See drawing DD_10. | 0 | 0 | By Others
D2.03 | D2 | Riser to Office, North Side | 1110 x 2000 | 54 | D | Factory-Painted Finish, White | Factory-Painted Finish, White |  | FD30s |  | See drawing DD_06. | 0 | 0 | By Others
D2.04 | D2 | Riser to Office, North Side | 1110 x 2000 | 54 | D | Factory-Painted Finish, White | Factory-Painted Finish, White |  | FD30s |  | See drawing DD_06. | 0 | 0 | By Others
D2.05 | D2 | Riser to Office, North Side | 1110 x 2000 | 54 | D | Factory-Painted Finish, White | Factory-Painted Finish, White |  | FD30s |  | See drawing DD_06. | 0 | 0 | By Others
D2.06 | D2 | Riser to Office, North Side | 1110 x 2000 | 54 | D | Factory-Painted Finish, White | Factory-Painted Finish, White |  | FD30s |  | See drawing DD_06. | 0 | 0 | By Others
D2.07 | D2 | Riser to Office, South Side | 1110 x 2000 | 54 | D | Factory-Painted Finish, White | Factory-Painted Finish, White |  | FD30s |  | See drawing DD_06. | 0 | 0 | By Others
D2.08 | D2 | Riser to Office, South Side | 1110 x 2000 | 54 | D | Factory-Painted Finish, White | Factory-Painted Finish, White |  | FD30s |  | See drawing DD_06. | 0 | 0 | By Others
D2.09 | D2 | Riser to Office, South Side | 1110 x 2000 | 54 | D | Factory-Painted Finish, White | Factory-Painted Finish, White |  | FD30s |  | See drawing DD_06. | 0 | 0 | By Others
D2.10 | D2 | Riser to Lift Lobby | 1110 x 2000 | 54 | D | Factory-Painted Finish, White | Factory-Painted Finish, White |  | FD30s |  | See drawing DD_06. (Also CO_30). | 0 | 0 | By Others
D2.11 | D2 | Riser to Lift Lobby | 1110 x 2000 | 54 | D | Factory-Painted Finish, White | Factory-Painted Finish, White |  | FD30s |  | See drawing DD_06. (Also CO_30). | 0 | 0 | By Others
D2.12 | D2 | Riser to Lift Lobby | 1110 x 2000 | 54 | D | Factory-Painted Finish, White | Factory-Painted Finish, White |  | FD30s |  | See drawing DD_06. (Also CO_30). | 0 | 0 | By Others
D2.13 | A7 | Lift Lobby to WC Lobby | 1233 x 2700 | 54 |  | Timber Veneer | Timber Veneer | VP | FD60s |  | Door with over-panel. See drawing DD_03. (Also CO_30 & 31). | 609.07 | 630.42 | A.B.Walnut Ex 175mm X 38mm with lose stop with whitewash finish
D2.14 | H | Smoke Extract AOV | 628mm X 1308mm | 54 |  | Timber Veneer | Timber Veneer |  | FD30s |  | See drawing DD_15. (Also CO_31). | 209.34 | 202.7249 | HWD Ex 150mm X 38mm with lose stop
D2.15 | A8 | Disabled WC | 1110 x 2700 | 44 |  | Timber Veneer | Timber Veneer |  |  |  | Door with over-panel. See drawing DD_03. (Also CO_31). | 543.91 | 565.22 | A.B.Walnut Ex 175mm X 38mm with lose stop with whitewash finish
D2.16 | A7 | Staircase 2 | 1233 x 2700 | 54 |  | Timber Veneer | Timber Veneer | VP | FD30s | AC | Door with over-panel. See drawing DD_03. (Also CO_31). | 573.15 | 594.5 | A.B.Walnut Ex 175mm X 38mm with lose stop with whitewash finish
D2.17 | A7 | WC, Male | 1110 x 2700 | 54 |  | Timber Veneer | Timber Veneer |  | FD60s |  | Door with over-panel. See drawing DD_03. (Also CO_31). | 583.63 | 604.76 | A.B.Walnut Ex 175mm X 38mm with lose stop with whitewash finish
D2.18 | G | Dry Riser Cupboard | 628mm X 1123mm | 54 |  | Timber Veneer | Timber Veneer |  |  |  | See drawing DD_14. (Also CO_31). | 188.3 | 182.3497 | HWD Ex 150mm X 38mm with lose stop
D2.19 | D2 | Riser to WC, Male | 1110 x 2000 | 54 | D | Factory-Painted Finish, White | Factory-Painted Finish, White |  | FD30 |  | See drawing DD_06. | 0 | 0 | By Others
D2.20 | A7 | Lift Lobby to WC Lobby | 1010 x 2700 | 44 |  | Timber Veneer | Timber Veneer | VP |  |  | Door with over-panel. See drawing DD_03. (Also CO_30 & 32). | 543.91 | 565.22 | A.B.Walnut Ex 175mm X 38mm with lose stop with whitewash finish
D2.21 | A4 | Cleaner's Store to WC Lobby | 1100 x 2300 | 54 | D | Timber Veneer | Timber Veneer |  | FD30s |  | See drawing DD_02. (Also CO_32). | 487.33 | 508.32 | A.B.Walnut Ex 150mm X 38mm with lose stop with whitewash finish
D2.22 | A4 | Cleaner's Store to WC Lobby | 1100 x 2300 | 54 | D | Timber Veneer | Timber Veneer |  | FD30s |  | See drawing DD_02. (Also CO_32). | 487.33 | 508.32 | A.B.Walnut Ex 150mm X 38mm with lose stop with whitewash finish
D2.23 | A7 | WC, Female | 1010 x 2700 | 44 |  | Timber Veneer | Timber Veneer |  |  |  | Door with over-panel. See drawing DD_03. (Also CO_32). | 543.91 | 565.22 | A.B.Walnut Ex 175mm X 38mm with lose stop with whitewash finish
D2.24 | D2 | Riser to WC, Female | 1110 x 2000 | 54 | D | Factory-Painted Finish, White | Factory-Painted Finish, White |  | FD30s |  | See drawing DD_06. | 0 | 0 | By Others
D2.25 | D2 | Riser to WC, Female | 1000 x 2000 | 54 | D | Factory-Painted Finish, White | Factory-Painted Finish, White |  |  |  | See drawing DD_06. | 0 | 0 | By Others
D2.26 | A7 | Lift Lobby to Stair 1 Lobby | 1233 x 2700 | 54 |  | Timber Veneer | Timber Veneer | VP | FD30s |  | Door with over-panel. See drawing DD_03. (Also CO_32). | 573.15 | 594.5 | A.B.Walnut Ex 175mm X 38mm with lose stop with whitewash finish
D2.27 | G | Dry Riser Cupboard | 628mm X 1123mm | 54 |  | Timber Veneer | Timber Veneer |  |  |  | See drawing DD_14. (Also CO_32). | 188.3 | 182.3497 | HWD Ex 150mm X 38mm with lose stop
D2.28 | H | Smoke Extract AOV | 628mm X 1308mm | 54 |  | Timber Veneer | Timber Veneer |  | FD30s |  | See drawing DD_15. (Also CO_32). | 209.34 | 202.7249 | HWD Ex 150mm X 38mm with lose stop
D2.29 | A7 | Staircase 1 | 1233 x 2700 | 54 |  | Timber Veneer | Timber Veneer | VP | FD30s | AC | Door with over-panel. See drawing DD_03. (Also CO_32). | 573.15 | 594.5 | A.B.Walnut Ex 175mm X 38mm with lose stop with whitewash finish
D2WC.01 | n/a | WC Cubicle | WC Cubicle System |  |  | To match timber veneer | To match timber veneer |  |  |  |  | 0 | 0 | By Others
D2WC.02 | n/a | WC Cubicle | WC Cubicle System |  |  | To match timber veneer | To match timber veneer |  |  |  |  | 0 | 0 | By Others
D2WC.03 | n/a | WC Cubicle | WC Cubicle System |  |  | To match timber veneer | To match timber veneer |  |  |  |  | 0 | 0 | By Others
D2WC.04 | n/a | WC Cubicle | WC Cubicle System |  |  | To match timber veneer | To match timber veneer |  |  |  |  | 0 | 0 | By Others
D2WC.05 | n/a | WC Cubicle | WC Cubicle System |  |  | To match timber veneer | To match timber veneer |  |  |  |  | 0 | 0 | By Others
D2WC.06 | n/a | WC Cubicle | WC Cubicle System |  |  | To match timber veneer | To match timber veneer |  |  |  |  | 0 | 0 | By Others
D2WC.07 | n/a | WC Cubicle | WC Cubicle System |  |  | To match timber veneer | To match timber veneer |  |  |  |  | 0 | 0 | By Others
D2WC.08 | n/a | WC Cubicle | WC Cubicle System |  |  | To match timber veneer | To match timber veneer |  |  |  |  | 0 | 0 | By Others
D2WC.09 | n/a | WC Cubicle | WC Cubicle System |  |  | To match timber veneer | To match timber veneer |  |  |  |  | 0 | 0 | By Others
D2WC.10 | n/a | WC Cubicle | WC Cubicle System |  |  | To match timber veneer | To match timber veneer |  |  |  |  | 0 | 0 | By Others
D2WC.11 | n/a | WC Cubicle | WC Cubicle System |  |  | To match timber veneer | To match timber veneer |  |  |  |  | 0 | 0 | By Others
D2WC.12 | n/a | WC Cubicle | WC Cubicle System |  |  | To match timber veneer | To match timber veneer |  |  |  |  | 0 | 0 | By Others
D2WC.13 | n/a | WC Cubicle | WC Cubicle System |  |  | To match timber veneer | To match timber veneer |  |  |  |  | 0 | 0 | By Others
D2WC.14 | n/a | WC Cubicle | WC Cubicle System |  |  | To match timber veneer | To match timber veneer |  |  |  |  | 0 | 0 | By Others
D3.01 | E1 | Lift Lobby to Office | See drawing DD_10 | (Glazed door) | D | PPC Metal Frame | Glazed Door |  | FD30s | AC | See drawing DD_10. | 0 | 0 | By Others
D3.02 | E1 | Lift Lobby to Office | See drawing DD_10 | (Glazed door) | D | PPC Metal Frame | Glazed Door |  | FD30s | AC | See drawing DD_10. | 0 | 0 | By Others
D3.03 | D2 | Riser to Office, North Side | 1110 x 2000 | 54 | D | Factory-Painted Finish, White | Factory-Painted Finish, White |  | FD30s |  | See drawing DD_06. | 0 | 0 | By Others
D3.04 | D2 | Riser to Office, North Side | 1110 x 2000 | 54 | D | Factory-Painted Finish, White | Factory-Painted Finish, White |  | FD30s |  | See drawing DD_06. | 0 | 0 | By Others
D3.05 | D2 | Riser to Office, North Side | 1110 x 2000 | 54 | D | Factory-Painted Finish, White | Factory-Painted Finish, White |  | FD30s |  | See drawing DD_06. | 0 | 0 | By Others
D3.06 | D2 | Riser to Office, North Side | 1110 x 2000 | 54 | D | Factory-Painted Finish, White | Factory-Painted Finish, White |  | FD30s |  | See drawing DD_06. | 0 | 0 | By Others
D3.07 | D2 | Riser to Office, South Side | 1110 x 2000 | 54 | D | Factory-Painted Finish, White | Factory-Painted Finish, White |  | FD30s |  | See drawing DD_06. | 0 | 0 | By Others
D3.08 | D2 | Riser to Office, South Side | 1110 x 2000 | 54 | D | Factory-Painted Finish, White | Factory-Painted Finish, White |  | FD30s |  | See drawing DD_06. | 0 | 0 | By Others
D3.09 | D2 | Riser to Office, South Side | 1110 x 2000 | 54 | D | Factory-Painted Finish, White | Factory-Painted Finish, White |  | FD30s |  | See drawing DD_06. | 0 | 0 | By Others
D3.10 | D2 | Riser to Lift Lobby | 1110 x 2000 | 54 | D | Factory-Painted Finish, White | Factory-Painted Finish, White |  | FD30s |  | See drawing DD_06. (Also CO_30). | 0 | 0 | By Others
D3.11 | D2 | Riser to Lift Lobby | 1110 x 2000 | 54 | D | Factory-Painted Finish, White | Factory-Painted Finish, White |  | FD30s |  | See drawing DD_06. (Also CO_30). | 0 | 0 | By Others
D3.12 | D2 | Riser to Lift Lobby | 1110 x 2000 | 54 | D | Factory-Painted Finish, White | Factory-Painted Finish, White |  | FD30s |  | See drawing DD_06. (Also CO_30). | 0 | 0 | By Others
D3.13 | A7 | Lift Lobby to WC Lobby | 1233 x 2700 | 54 |  | Timber Veneer | Timber Veneer | VP | FD60s |  | Door with over-panel. See drawing DD_03. (Also CO_30 & 31). | 609.07 | 630.42 | A.B.Walnut Ex 175mm X 38mm with lose stop with whitewash finish
D3.14 | H | Smoke Extract AOV | 628mm X 1308mm | 54 |  | Timber Veneer | Timber Veneer |  | FD30s |  | See drawing DD_15. (Also CO_31). | 209.34 | 202.7249 | HWD Ex 150mm X 38mm with lose stop
D3.15 | A8 | Disabled WC | 1110 x 2700 | 44 |  | Timber Veneer | Timber Veneer |  |  |  | Door with over-panel. See drawing DD_03. (Also CO_31). | 543.91 | 565.22 | A.B.Walnut Ex 175mm X 38mm with lose stop with whitewash finish
D3.16 | A7 | Staircase 2 | 1233 x 2700 | 54 |  | Timber Veneer | Timber Veneer | VP | FD30s | AC | Door with over-panel. See drawing DD_03. (Also CO_31). | 573.15 | 594.5 | A.B.Walnut Ex 175mm X 38mm with lose stop with whitewash finish
D3.17 | A7 | WC, Male | 1110 x 2700 | 54 |  | Timber Veneer | Timber Veneer |  | FD60s |  | Door with over-panel. See drawing DD_03. (Also CO_31). | 583.63 | 604.76 | A.B.Walnut Ex 175mm X 38mm with lose stop with whitewash finish
D3.18 | G | Dry Riser Cupboard | 628mm X 1123mm | 54 |  | Timber Veneer | Timber Veneer |  |  |  | See drawing DD_14. (Also CO_31). | 188.3 | 182.3497 | HWD Ex 150mm X 38mm with lose stop
D3.19 | D2 | Riser to WC, Male | 1110 x 2000 | 54 | D | Factory-Painted Finish, White | Factory-Painted Finish, White |  | FD30 |  | See drawing DD_06. | 0 | 0 | By Others
D3.20 | A7 | Lift Lobby to WC Lobby | 1010 x 2700 | 44 |  | Timber Veneer | Timber Veneer | VP |  |  | Door with over-panel. See drawing DD_03. (Also CO_30 & 32). | 543.91 | 565.22 | A.B.Walnut Ex 175mm X 38mm with lose stop with whitewash finish
D3.21 | A4 | Cleaner's Store to WC Lobby | 1100 x 2300 | 54 | D | Timber Veneer | Timber Veneer |  | FD30s |  | See drawing DD_02. (Also CO_32). | 487.33 | 508.32 | A.B.Walnut Ex 150mm X 38mm with lose stop with whitewash finish
D3.22 | A4 | Cleaner's Store to WC Lobby | 1100 x 2300 | 54 | D | Timber Veneer | Timber Veneer |  | FD30s |  | See drawing DD_02. (Also CO_32). | 487.33 | 508.32 | A.B.Walnut Ex 150mm X 38mm with lose stop with whitewash finish
D3.23 | A7 | WC, Female | 1010 x 2700 | 44 |  | Timber Veneer | Timber Veneer |  |  |  | Door with over-panel. See drawing DD_03. (Also CO_32). | 543.91 | 565.22 | A.B.Walnut Ex 175mm X 38mm with lose stop with whitewash finish
D3.24 | D2 | Riser to WC, Female | 1110 x 2000 | 54 | D | Factory-Painted Finish, White | Factory-Painted Finish, White |  | FD30s |  | See drawing DD_06. | 0 | 0 | By Others
D3.25 | D2 | Riser to WC, Female | 1000 x 2000 | 54 | D | Factory-Painted Finish, White | Factory-Painted Finish, White |  |  |  | See drawing DD_06. | 0 | 0 | By Others
D3.26 | A7 | Lift Lobby to Stair 1 Lobby | 1233 x 2700 | 54 |  | Timber Veneer | Timber Veneer | VP | FD30s |  | Door with over-panel. See drawing DD_03. (Also CO_32). | 573.15 | 594.5 | A.B.Walnut Ex 175mm X 38mm with lose stop with whitewash finish
D3.27 | G | Dry Riser Cupboard | 628mm X 1123mm | 54 |  | Timber Veneer | Timber Veneer |  |  |  | See drawing DD_14. (Also CO_32). | 188.3 | 182.3497 | HWD Ex 150mm X 38mm with lose stop
D3.28 | H | Smoke Extract AOV | 628mm X 1308mm | 54 |  | Timber Veneer | Timber Veneer |  | FD30s |  | See drawing DD_15. (Also CO_32). | 209.34 | 202.7249 | HWD Ex 150mm X 38mm with lose stop
D3.29 | A7 | Staircase 1 | 1233 x 2700 | 54 |  | Timber Veneer | Timber Veneer | VP | FD30s | AC | Door with over-panel. See drawing DD_03. (Also CO_32). | 573.15 | 594.5 | A.B.Walnut Ex 175mm X 38mm with lose stop with whitewash finish
D3WC.01 | n/a | WC Cubicle | WC Cubicle System |  |  | To match timber veneer | To match timber veneer |  |  |  |  | 0 | 0 | By Others
D3WC.02 | n/a | WC Cubicle | WC Cubicle System |  |  | To match timber veneer | To match timber veneer |  |  |  |  | 0 | 0 | By Others
D3WC.03 | n/a | WC Cubicle | WC Cubicle System |  |  | To match timber veneer | To match timber veneer |  |  |  |  | 0 | 0 | By Others
D3WC.04 | n/a | WC Cubicle | WC Cubicle System |  |  | To match timber veneer | To match timber veneer |  |  |  |  | 0 | 0 | By Others
D3WC.05 | n/a | WC Cubicle | WC Cubicle System |  |  | To match timber veneer | To match timber veneer |  |  |  |  | 0 | 0 | By Others
D3WC.06 | n/a | WC Cubicle | WC Cubicle System |  |  | To match timber veneer | To match timber veneer |  |  |  |  | 0 | 0 | By Others
D3WC.07 | n/a | WC Cubicle | WC Cubicle System |  |  | To match timber veneer | To match timber veneer |  |  |  |  | 0 | 0 | By Others
D3WC.08 | n/a | WC Cubicle | WC Cubicle System |  |  | To match timber veneer | To match timber veneer |  |  |  |  | 0 | 0 | By Others
D3WC.09 | n/a | WC Cubicle | WC Cubicle System |  |  | To match timber veneer | To match timber veneer |  |  |  |  | 0 | 0 | By Others
D3WC.10 | n/a | WC Cubicle | WC Cubicle System |  |  | To match timber veneer | To match timber veneer |  |  |  |  | 0 | 0 | By Others
D3WC.11 | n/a | WC Cubicle | WC Cubicle System |  |  | To match timber veneer | To match timber veneer |  |  |  |  | 0 | 0 | By Others
D3WC.12 | n/a | WC Cubicle | WC Cubicle System |  |  | To match timber veneer | To match timber veneer |  |  |  |  | 0 | 0 | By Others
D3WC.13 | n/a | WC Cubicle | WC Cubicle System |  |  | To match timber veneer | To match timber veneer |  |  |  |  | 0 | 0 | By Others
D3WC.14 | n/a | WC Cubicle | WC Cubicle System |  |  | To match timber veneer | To match timber veneer |  |  |  |  | 0 | 0 | By Others
D4.01 | E1 | Lift Lobby to Office | See drawing DD_10 | (Glazed door) | D | PPC Metal Frame | Glazed Door |  | FD30s | AC | See drawing DD_10. | 0 | 0 | By Others
D4.02 | E1 | Lift Lobby to Office | See drawing DD_10 | (Glazed door) | D | PPC Metal Frame | Glazed Door |  | FD30s | AC | See drawing DD_10. | 0 | 0 | By Others
D4.03 | D2 | Riser to Office, North Side | 1110 x 2000 | 54 | D | Factory-Painted Finish, White | Factory-Painted Finish, White |  | FD30s |  | See drawing DD_06. | 0 | 0 | By Others
D4.04 | D2 | Riser to Office, North Side | 1110 x 2000 | 54 | D | Factory-Painted Finish, White | Factory-Painted Finish, White |  | FD30s |  | See drawing DD_06. | 0 | 0 | By Others
D4.05 | D2 | Riser to Office, North Side | 1110 x 2000 | 54 | D | Factory-Painted Finish, White | Factory-Painted Finish, White |  | FD30s |  | See drawing DD_06. | 0 | 0 | By Others
D4.06 | D2 | Riser to Office, North Side | 1110 x 2000 | 54 | D | Factory-Painted Finish, White | Factory-Painted Finish, White |  | FD30s |  | See drawing DD_06. | 0 | 0 | By Others
D4.07 | D2 | Riser to Office, South Side | 1110 x 2000 | 54 | D | Factory-Painted Finish, White | Factory-Painted Finish, White |  | FD30s |  | See drawing DD_06. | 0 | 0 | By Others
D4.08 | D2 | Riser to Office, South Side | 1110 x 2000 | 54 | D | Factory-Painted Finish, White | Factory-Painted Finish, White |  | FD30s |  | See drawing DD_06. | 0 | 0 | By Others
D4.09 | D2 | Riser to Office, South Side | 1110 x 2000 | 54 | D | Factory-Painted Finish, White | Factory-Painted Finish, White |  | FD30s |  | See drawing DD_06. | 0 | 0 | By Others
D4.10 | D2 | Riser to Lift Lobby | 1110 x 2000 | 54 | D | Factory-Painted Finish, White | Factory-Painted Finish, White |  | FD30s |  | See drawing DD_06. (Also CO_30). | 0 | 0 | By Others
D4.11 | D2 | Riser to Lift Lobby | 1110 x 2000 | 54 | D | Factory-Painted Finish, White | Factory-Painted Finish, White |  | FD30s |  | See drawing DD_06. (Also CO_30). | 0 | 0 | By Others
D4.12 | D2 | Riser to Lift Lobby | 1110 x 2000 | 54 | D | Factory-Painted Finish, White | Factory-Painted Finish, White |  | FD30s |  | See drawing DD_06. (Also CO_30). | 0 | 0 | By Others
D4.13 | A7 | Lift Lobby to WC Lobby | 1233 x 2700 | 54 |  | Timber Veneer | Timber Veneer | VP | FD60s |  | Door with over-panel. See drawing DD_03. (Also CO_30 & 31). | 609.07 | 630.42 | A.B.Walnut Ex 175mm X 38mm with lose stop with whitewash finish
D4.14 | H | Smoke Extract AOV | 628mm X 1308mm | 54 |  | Timber Veneer | Timber Veneer |  | FD30s |  | See drawing DD_15. (Also CO_31). | 209.34 | 202.7249 | HWD Ex 150mm X 38mm with lose stop
D4.15 | A8 | Disabled WC | 1110 x 2700 | 44 |  | Timber Veneer | Timber Veneer |  |  |  | Door with over-panel. See drawing DD_03. (Also CO_31). | 543.91 | 565.22 | A.B.Walnut Ex 175mm X 38mm with lose stop with whitewash finish
D4.16 | A7 | Staircase 2 | 1233 x 2700 | 54 |  | Timber Veneer | Timber Veneer | VP | FD30s | AC | Door with over-panel. See drawing DD_03. (Also CO_31). | 573.15 | 594.5 | A.B.Walnut Ex 175mm X 38mm with lose stop with whitewash finish
D4.17 | A7 | WC, Male | 1110 x 2700 | 54 |  | Timber Veneer | Timber Veneer |  | FD60s |  | Door with over-panel. See drawing DD_03. (Also CO_31). | 583.63 | 604.76 | A.B.Walnut Ex 175mm X 38mm with lose stop with whitewash finish
D4.18 | G | Dry Riser Cupboard | 628mm X 1123mm | 54 |  | Timber Veneer | Timber Veneer |  |  |  | See drawing DD_14. (Also CO_31). | 188.3 | 182.3497 | HWD Ex 150mm X 38mm with lose stop
D4.19 | D2 | Riser to WC, Male | 1110 x 2000 | 54 | D | Factory-Painted Finish, White | Factory-Painted Finish, White |  | FD30 |  | See drawing DD_06. | 0 | 0 | By Others
D4.20 | A7 | Lift Lobby to WC Lobby | 1010 x 2700 | 44 |  | Timber Veneer | Timber Veneer | VP |  |  | Door with over-panel. See drawing DD_03. (Also CO_30 & 32). | 543.91 | 565.22 | A.B.Walnut Ex 175mm X 38mm with lose stop with whitewash finish
D4.21 | A4 | Cleaner's Store to WC Lobby | 1100 x 2300 | 54 | D | Timber Veneer | Timber Veneer |  | FD30s |  | See drawing DD_02. (Also CO_32). | 487.33 | 508.32 | A.B.Walnut Ex 150mm X 38mm with lose stop with whitewash finish
D4.22 | A4 | Cleaner's Store to WC Lobby | 1100 x 2300 | 54 | D | Timber Veneer | Timber Veneer |  | FD30s |  | See drawing DD_02. (Also CO_32). | 487.33 | 508.32 | A.B.Walnut Ex 150mm X 38mm with lose stop with whitewash finish
D4.23 | A7 | WC, Female | 1010 x 2700 | 44 |  | Timber Veneer | Timber Veneer |  |  |  | Door with over-panel. See drawing DD_03. (Also CO_32). | 543.91 | 565.22 | A.B.Walnut Ex 175mm X 38mm with lose stop with whitewash finish
D4.24 | D2 | Riser to WC, Female | 1110 x 2000 | 54 | D | Factory-Painted Finish, White | Factory-Painted Finish, White |  | FD30s |  | See drawing DD_06. | 0 | 0 | By Others
D4.25 | D2 | Riser to WC, Female | 1000 x 2000 | 54 | D | Factory-Painted Finish, White | Factory-Painted Finish, White |  |  |  | See drawing DD_06. | 0 | 0 | By Others
D4.26 | A7 | Lift Lobby to Stair 1 Lobby | 1233 x 2700 | 54 |  | Timber Veneer | Timber Veneer | VP | FD30s |  | Door with over-panel. See drawing DD_03. (Also CO_32). | 573.15 | 594.5 | A.B.Walnut Ex 175mm X 38mm with lose stop with whitewash finish
D4.27 | G | Dry Riser Cupboard | 628mm X 1123mm | 54 |  | Timber Veneer | Timber Veneer |  |  |  | See drawing DD_14. (Also CO_32). | 188.3 | 182.3497 | HWD Ex 150mm X 38mm with lose stop
D4.28 | H | Smoke Extract AOV | 628mm X 1308mm | 54 |  | Timber Veneer | Timber Veneer |  | FD30s |  | See drawing DD_15. (Also CO_32). | 209.34 | 202.7249 | HWD Ex 150mm X 38mm with lose stop
D4.29 | A7 | Staircase 1 | 1233 x 2700 | 54 |  | Timber Veneer | Timber Veneer | VP | FD30s | AC | Door with over-panel. See drawing DD_03. (Also CO_32). | 573.15 | 594.5 | A.B.Walnut Ex 175mm X 38mm with lose stop with whitewash finish
D4WC.01 | n/a | WC Cubicle | WC Cubicle System |  |  | To match timber veneer | To match timber veneer |  |  |  |  | 0 | 0 | By Others
D4WC.02 | n/a | WC Cubicle | WC Cubicle System |  |  | To match timber veneer | To match timber veneer |  |  |  |  | 0 | 0 | By Others
D4WC.03 | n/a | WC Cubicle | WC Cubicle System |  |  | To match timber veneer | To match timber veneer |  |  |  |  | 0 | 0 | By Others
D4WC.04 | n/a | WC Cubicle | WC Cubicle System |  |  | To match timber veneer | To match timber veneer |  |  |  |  | 0 | 0 | By Others
D4WC.05 | n/a | WC Cubicle | WC Cubicle System |  |  | To match timber veneer | To match timber veneer |  |  |  |  | 0 | 0 | By Others
D4WC.06 | n/a | WC Cubicle | WC Cubicle System |  |  | To match timber veneer | To match timber veneer |  |  |  |  | 0 | 0 | By Others
D4WC.07 | n/a | WC Cubicle | WC Cubicle System |  |  | To match timber veneer | To match timber veneer |  |  |  |  | 0 | 0 | By Others
D4WC.08 | n/a | WC Cubicle | WC Cubicle System |  |  | To match timber veneer | To match timber veneer |  |  |  |  | 0 | 0 | By Others
D4WC.09 | n/a | WC Cubicle | WC Cubicle System |  |  | To match timber veneer | To match timber veneer |  |  |  |  | 0 | 0 | By Others
D4WC.10 | n/a | WC Cubicle | WC Cubicle System |  |  | To match timber veneer | To match timber veneer |  |  |  |  | 0 | 0 | By Others
D4WC.11 | n/a | WC Cubicle | WC Cubicle System |  |  | To match timber veneer | To match timber veneer |  |  |  |  | 0 | 0 | By Others
D4WC.12 | n/a | WC Cubicle | WC Cubicle System |  |  | To match timber veneer | To match timber veneer |  |  |  |  | 0 | 0 | By Others
D4WC.13 | n/a | WC Cubicle | WC Cubicle System |  |  | To match timber veneer | To match timber veneer |  |  |  |  | 0 | 0 | By Others
D4WC.14 | n/a | WC Cubicle | WC Cubicle System |  |  | To match timber veneer | To match timber veneer |  |  |  |  | 0 | 0 | By Others
EX-D4.01 | (External) | Roof Terrace, North Side | Frame approx 1255 x 2565 | (External door) |  | PPC Metal Frame | Glazed Door |  |  |  | See terrace details | 0 | 0 | By Others
EX-D4.02 | (External) | Roof Terrace, South Side | Frame approx 1255 x 2565 | (External door) |  | PPC Metal Frame | Glazed Door |  |  |  | See terrace details | 0 | 0 | By Others
D5.01 | E1 | Lift Lobby to Office | See drawing DD_10 | (Glazed door) | D | PPC Metal Frame | Glazed Door |  | FD30s | AC | See drawing DD_10. | 0 | 0 | By Others
D5.02 | E1 | Lift Lobby to Office | See drawing DD_10 | (Glazed door) | D | PPC Metal Frame | Glazed Door |  | FD30s | AC | See drawing DD_10. | 0 | 0 | By Others
D5.03 | D2 | Riser to Office, North Side | 1110 x 2000 | 54 | D | Factory-Painted Finish, White | Factory-Painted Finish, White |  | FD30s |  | See drawing DD_06. | 0 | 0 | By Others
D5.04 | D2 | Riser to Office, North Side | 1110 x 2000 | 54 | D | Factory-Painted Finish, White | Factory-Painted Finish, White |  | FD30s |  | See drawing DD_06. | 0 | 0 | By Others
D5.05 | D2 | Riser to Office, North Side | 1110 x 2000 | 54 | D | Factory-Painted Finish, White | Factory-Painted Finish, White |  | FD30s |  | See drawing DD_06. | 0 | 0 | By Others
D5.06 | D2 | Riser to Office, North Side | 1110 x 2000 | 54 | D | Factory-Painted Finish, White | Factory-Painted Finish, White |  | FD30s |  | See drawing DD_06. | 0 | 0 | By Others
D5.07 | D2 | Riser to Office, South Side | 1110 x 2000 | 54 | D | Factory-Painted Finish, White | Factory-Painted Finish, White |  | FD30s |  | See drawing DD_06. | 0 | 0 | By Others
D5.08 | D2 | Riser to Office, South Side | 1110 x 2000 | 54 | D | Factory-Painted Finish, White | Factory-Painted Finish, White |  | FD30s |  | See drawing DD_06. | 0 | 0 | By Others
D5.09 | D2 | Riser to Office, South Side | 1110 x 2000 | 54 | D | Factory-Painted Finish, White | Factory-Painted Finish, White |  | FD30s |  | See drawing DD_06. | 0 | 0 | By Others
D5.10 | D2 | Riser to Lift Lobby | 1110 x 2000 | 54 | D | Factory-Painted Finish, White | Factory-Painted Finish, White |  | FD30s |  | See drawing DD_06. (Also CO_30). | 0 | 0 | By Others
D5.11 | D2 | Riser to Lift Lobby | 1110 x 2000 | 54 | D | Factory-Painted Finish, White | Factory-Painted Finish, White |  | FD30s |  | See drawing DD_06. (Also CO_30). | 0 | 0 | By Others
D5.12 | D2 | Riser to Lift Lobby | 1110 x 2000 | 54 | D | Factory-Painted Finish, White | Factory-Painted Finish, White |  | FD30s |  | See drawing DD_06. (Also CO_30). | 0 | 0 | By Others
D5.13 | A7 | Lift Lobby to WC Lobby | 1233 x 2700 | 54 |  | Timber Veneer | Timber Veneer | VP | FD60s |  | Door with over-panel. See drawing DD_03. (Also CO_30 & 31). | 609.07 | 630.42 | A.B.Walnut Ex 175mm X 38mm with lose stop with whitewash finish
D5.14 | H | Smoke Extract AOV | 628mm X 1308mm | 54 |  | Timber Veneer | Timber Veneer |  | FD30s |  | See drawing DD_15. (Also CO_31). | 209.34 | 202.7249 | HWD Ex 150mm X 38mm with lose stop
D5.15 | A8 | Disabled WC | 1110 x 2700 | 44 |  | Timber Veneer | Timber Veneer |  |  |  | Door with over-panel. See drawing DD_03. (Also CO_31). | 543.91 | 565.22 | A.B.Walnut Ex 175mm X 38mm with lose stop with whitewash finish
D5.16 | A7 | Staircase 2 | 1233 x 2700 | 54 |  | Timber Veneer | Timber Veneer | VP | FD30s | AC | Door with over-panel. See drawing DD_03. (Also CO_31). | 573.15 | 594.5 | A.B.Walnut Ex 175mm X 38mm with lose stop with whitewash finish
D5.17 | A7 | WC, Male | 1110 x 2700 | 54 |  | Timber Veneer | Timber Veneer |  | FD60s |  | Door with over-panel. See drawing DD_03. (Also CO_31). | 583.63 | 604.76 | A.B.Walnut Ex 175mm X 38mm with lose stop with whitewash finish
D5.18 | G | Dry Riser Cupboard | 628mm X 1123mm | 54 |  | Timber Veneer | Timber Veneer |  |  |  | See drawing DD_14. (Also CO_31). | 188.3 | 182.3497 | HWD Ex 150mm X 38mm with lose stop
D5.19 | D2 | Riser to WC, Male | 1110 x 2000 | 54 | D | Factory-Painted Finish, White | Factory-Painted Finish, White |  | FD30 |  | See drawing DD_06. | 0 | 0 | By Others
D5.20 | A7 | Lift Lobby to WC Lobby | 1010 x 2700 | 44 |  | Timber Veneer | Timber Veneer | VP |  |  | Door with over-panel. See drawing DD_03. (Also CO_30 & 32). | 543.91 | 565.22 | A.B.Walnut Ex 175mm X 38mm with lose stop with whitewash finish
D5.21 | A4 | Cleaner's Store to WC Lobby | 1100 x 2300 | 54 | D | Timber Veneer | Timber Veneer |  | FD30s |  | See drawing DD_02. (Also CO_32). | 487.33 | 508.32 | A.B.Walnut Ex 150mm X 38mm with lose stop with whitewash finish
D5.22 | A4 | Cleaner's Store to WC Lobby | 1100 x 2300 | 54 | D | Timber Veneer | Timber Veneer |  | FD30s |  | See drawing DD_02. (Also CO_32). | 487.33 | 508.32 | A.B.Walnut Ex 150mm X 38mm with lose stop with whitewash finish
D5.23 | A7 | WC, Female | 1010 x 2700 | 44 |  | Timber Veneer | Timber Veneer |  |  |  | Door with over-panel. See drawing DD_03. (Also CO_32). | 543.91 | 565.22 | A.B.Walnut Ex 175mm X 38mm with lose stop with whitewash finish
D5.24 | D2 | Riser to WC, Female | 1110 x 2000 | 54 | D | Factory-Painted Finish, White | Factory-Painted Finish, White |  | FD30s |  | See drawing DD_06. | 0 | 0 | By Others
D5.25 | D2 | Riser to WC, Female | 1000 x 2000 | 54 | D | Factory-Painted Finish, White | Factory-Painted Finish, White |  |  |  | See drawing DD_06. | 0 | 0 | By Others
D5.26 | A7 | Lift Lobby to Stair 1 Lobby | 1233 x 2700 | 54 |  | Timber Veneer | Timber Veneer | VP | FD30s |  | Door with over-panel. See drawing DD_03. (Also CO_32). | 573.15 | 594.5 | A.B.Walnut Ex 175mm X 38mm with lose stop with whitewash finish
D5.27 | G | Dry Riser Cupboard | 628mm X 1123mm | 54 |  | Timber Veneer | Timber Veneer |  |  |  | See drawing DD_14. (Also CO_32). | 188.3 | 182.3497 | HWD Ex 150mm X 38mm with lose stop
D5.28 | H | Smoke Extract AOV | 628mm X 1308mm | 54 |  | Timber Veneer | Timber Veneer |  | FD30s |  | See drawing DD_15. (Also CO_32). | 209.34 | 202.7249 | HWD Ex 150mm X 38mm with lose stop
D5.29 | A7 | Staircase 1 | 1233 x 2700 | 54 |  | Timber Veneer | Timber Veneer | VP | FD30s | AC | Door with over-panel. See drawing DD_03. (Also CO_32). | 573.15 | 594.5 | A.B.Walnut Ex 175mm X 38mm with lose stop with whitewash finish
D5WC.01 | n/a | WC Cubicle | WC Cubicle System |  |  | To match timber veneer | To match timber veneer |  |  |  |  | 0 | 0 | By Others
D5WC.02 | n/a | WC Cubicle | WC Cubicle System |  |  | To match timber veneer | To match timber veneer |  |  |  |  | 0 | 0 | By Others
D5WC.03 | n/a | WC Cubicle | WC Cubicle System |  |  | To match timber veneer | To match timber veneer |  |  |  |  | 0 | 0 | By Others
D5WC.04 | n/a | WC Cubicle | WC Cubicle System |  |  | To match timber veneer | To match timber veneer |  |  |  |  | 0 | 0 | By Others
D5WC.05 | n/a | WC Cubicle | WC Cubicle System |  |  | To match timber veneer | To match timber veneer |  |  |  |  | 0 | 0 | By Others
D5WC.06 | n/a | WC Cubicle | WC Cubicle System |  |  | To match timber veneer | To match timber veneer |  |  |  |  | 0 | 0 | By Others
D5WC.07 | n/a | WC Cubicle | WC Cubicle System |  |  | To match timber veneer | To match timber veneer |  |  |  |  | 0 | 0 | By Others
D5WC.08 | n/a | WC Cubicle | WC Cubicle System |  |  | To match timber veneer | To match timber veneer |  |  |  |  | 0 | 0 | By Others
D5WC.09 | n/a | WC Cubicle | WC Cubicle System |  |  | To match timber veneer | To match timber veneer |  |  |  |  | 0 | 0 | By Others
D5WC.10 | n/a | WC Cubicle | WC Cubicle System |  |  | To match timber veneer | To match timber veneer |  |  |  |  | 0 | 0 | By Others
D5WC.11 | n/a | WC Cubicle | WC Cubicle System |  |  | To match timber veneer | To match timber veneer |  |  |  |  | 0 | 0 | By Others
D5WC.12 | n/a | WC Cubicle | WC Cubicle System |  |  | To match timber veneer | To match timber veneer |  |  |  |  | 0 | 0 | By Others
D5WC.13 | n/a | WC Cubicle | WC Cubicle System |  |  | To match timber veneer | To match timber veneer |  |  |  |  | 0 | 0 | By Others
D5WC.14 | n/a | WC Cubicle | WC Cubicle System |  |  | To match timber veneer | To match timber veneer |  |  |  |  | 0 | 0 | By Others
EX-D5.01 | (External) | Roof Terrace, North Side | Frame approx 1145 x 2620 | (External door) |  | PPC Metal Frame | Glazed Door |  |  |  | See terrace details | 0 | 0 | By Others
EX-D5.02 | (External) | Roof Terrace, North Side | Frame approx 1025 x 2620 | (External door) |  | PPC Metal Frame | Glazed Door |  |  |  | See terrace details | 0 | 0 | By Others
EX-D5.03 | (External) | Roof Terrace, South Side | Frame approx 1025 x 2620 | (External door) |  | PPC Metal Frame | Glazed Door |  |  |  | See terrace details | 0 | 0 | By Others
EX-D5.04 | (External) | Roof Terrace, South Side | Frame approx 1165 x 2620 | (External door) |  | PPC Metal Frame | Glazed Door |  |  |  | See terrace details | 0 | 0 | By Others
EX-D5.05 | (External) | Roof Terrace, South Side | Frame approx 1165 x 2620 | (External door) |  | PPC Metal Frame | Glazed Door |  |  |  | See terrace details | 0 | 0 | By Others
EX-D5.06 | (External) | Staircase 3 to Roof | Frame approx 1185 x 2685 | (External door) |  | PPC Metal Frame | Glazed Door |  |  |  | See drawing DD_30 | 0 | 0 | By Others
EX-D6.01 | (External) | Staircase 2 to Roof | Frame approx 1100 x 2150 | (External door) |  | PPC Metal Frame | PPC Metal Door |  |  |  | See roof details | 0 | 0 | By Others
EX-D6.02 | (External) | Metal access gate to plant | Frame approx 1050 x 1650 | (External door) |  | PPC Metal Frame | PPC Metal Door |  |  |  | See roof details | 0 | 0 | By Others
EX-D6.03 | (External) | Glass access gate, North side | Frame approx 1000 x 1150 | (External door) |  | Glazed balustrading | Glazed balustrading |  |  |  | See roof details | 0 | 0 | By Others
EX-D6.04 | (External) | Glass access gate, South side | Frame approx 1000 x 1150 | (External door) | x | Glazed balustrading | Glazed balustrading |  |  |  | See roof details | 0 | 0 | By Others
EX-D6.05 | (External) | Metal access gate to plant | Frame approx 1080 x 1215 | (External door) |  | PPC Metal Frame | PPC Metal Door |  |  |  | See roof details | 0 | 0 | By Others
EX-D6.06 | (External) | Metal access gate to plant | Frame approx 945 x 850 | (External door) |  | PPC Metal Frame | PPC Metal Door |  |  |  | See roof details | 0 | 0 | By Others
| TOTAL | [10 empty] | 56779.26 | 59330.7532
ADDED BY JMS

## DOOR SCHEDULE REV A
1069_25 Cannon Street - Door Schedule
Job Name | 25 CANNON STREET |  |  | Job No.
Date | Revision | Reason for Issue |  | Notes |  |  | Key:
18/04/2019 05/06/2019 14/06/2019 30/07/2019 | Draft T1 T2 T3 | For Information Stage 4 Issue Stage 4 Issue Revised Stage 4 Issue Revised |  | Refer to NBS L20 and DD & DT Series drawings. See 3v Schedule for Ironmongery. Revisions since last issue indicated in red text |  |  |  | Timber veneer finish Painted finish Risers / concealed frame Shower Room doors Glazed doors WC Cubicle doors External doors
Studio 4.04, The Tea Building 56 Shoreditch High Street, London E1 6JJ Tel: 020 7033 9913 www.buckleygrayyeoman.com
DOOR NO. | DOOR TYPE | LOCATION | STRUCTURAL OPENING W x H (mm) (Frame sizes where noted for external doors. Sizes for door frame only) | THICKNESS (mm) | SINGLE DOOR, UNLESS NOTED "D" | FRAME FINISH | LEAF FINISH | VISION PANEL | FIRE RATING | ACCESS CONTROL SYSTEM | NOTES | Frame cost |  | JMS Notes
DB.01 | A3 | Basement Central Corridor. | 1010 x 2300 |  | D | Timber Veneer | Timber Veneer | VP | FD60s | AC |  | 501.95 | 486.0884 | A.B.Walnut Ex 150mm X 38mm with lose stop
DB.02 | A3 | Lift Lobby to Security Room. | 1010 x 2300 |  |  | Timber Veneer | Timber Veneer |  | FD60s |  |  | 501.95 | 486.0884 | A.B.Walnut Ex 150mm X 38mm with lose stop
DB.03 | A1 | Lift Lobby to Stair 2 | 1233 x 2300 |  |  | Timber Veneer | Timber Veneer | VP |  |  |  | 478.6 | 463.4762 | A.B.Walnut Ex 150mm X 38mm with lose stop
DB.04 | A1 | BOH Corridor to Lift Lobby | 1130 x 2300 |  |  | Timber Veneer | Timber Veneer | VP | FD60s |  |  | 507.71 | 491.6664 | A.B.Walnut Ex 150mm X 38mm with lose stop
DB.05 | B1 | Irrigation Room Lobby | 895 x 2300 |  |  | Painted Finish | Painted Finish |  |  |  |  | 181.52 | 175.784 | HWD Ex 150mm X 38mm with lose stop
DB.06 | B1 | Irrigation Room | 895 x 2300 |  |  | Painted Finish | Painted Finish |  |  |  |  | 181.52 | 175.784 | HWD Ex 150mm X 38mm with lose stop
DB.07 | B1 | Water Cylinder Room | 895 x 2300 |  |  | Painted Finish | Painted Finish |  |  |  |  | 181.52 | 175.784 | HWD Ex 150mm X 38mm with lose stop
DB.08 | B5 | Bin Storage to Lobby | 1665 x 2300 |  | D | Painted Finish | Painted Finish | VP | FD60s |  |  | 257.22 | 249.0918 | HWD Ex 150mm X 38mm with lose stop
DB.09 | B5 | Goopds Lift Lobby to BOH | 2020x 2300 |  | D | Painted Finish | Painted Finish | VP |  |  |  | 199.93 | 193.6122 | HWD Ex 150mm X 38mm with lose stop
DB.10 | B5 | BOH to Bicycle Store | 2020 x 2300 |  | D | Painted Finish | Painted Finish | VP |  | AC |  | 199.93 | 193.6122 | HWD Ex 150mm X 38mm with lose stop
DB.11 | B1 | Comms Intake Room | 1060 x 2300 |  |  | Painted Finish | Painted Finish |  | FD60s |  |  | 245.72 | 237.9552 | HWD Ex 150mm X 38mm with lose stop
DB.12 | B2 | Ventilation Room | 2020 x 2300 |  | D | Painted Finish | Painted Finish |  | FD60s |  |  | 267.1 | 258.6596 | HWD Ex 150mm X 38mm with lose stop
DB.13 | B1 | Plant Room | 1060 x 2300 |  |  | Painted Finish | Painted Finish |  | FD60s |  |  | 245.72 | 237.9552 | HWD Ex 150mm X 38mm with lose stop
DB.14 | B5 | Bicycle Lift Lobby to Corridor | 2020 x 2300 |  | D | Painted Finish | Painted Finish | VP | FD60s |  |  | 267.1 | 258.6596 | HWD Ex 150mm X 38mm with lose stop
DB.15 | B2 | Comms Intake Room | 1060 x 2300 |  |  | Painted Finish | Painted Finish |  | FD60s |  |  | 244.68 | 236.9481 | HWD Ex 150mm X 38mm with lose stop
DB.16 | B2 | Future Tenant's Room | 2020 x 2300 |  | D | Painted Finish | Painted Finish |  | FD60s |  |  | 267.1 | 258.6596 | HWD Ex 150mm X 38mm with lose stop
DB.17 | B2 | Water Tank Room | 2020 x 2300 |  | D | Painted Finish | Painted Finish |  | FD60s |  |  | 267.1 | 258.6596 | HWD Ex 150mm X 38mm with lose stop
DB.18 | B1 | Store Room | 910 x 2300 |  |  | Painted Finish | Painted Finish |  |  |  |  | 181.76 | 176.0164 | HWD Ex 150mm X 38mm with lose stop
DB.19 | B5 | BOH Corridor | 2020 x 2300 |  | D | Painted Finish | Painted Finish | VP |  |  |  | 199.93 | 193.6122 | HWD Ex 150mm X 38mm with lose stop
DB.20 | OMITTED | [11 empty] | 0
DB.21 | B2 | Sprinkler Room | 2020 x 2300 |  | D | Painted Finish | Painted Finish |  | FD60s |  |  | 267.1 | 258.6596 | HWD Ex 150mm X 38mm with lose stop
DB.22 | B2 | Chillers Room | 2020 x 2300 |  | D | Painted Finish | Painted Finish |  | FD60s |  |  | 267.1 | 258.6596 | HWD Ex 150mm X 38mm with lose stop
DB.23 | B1 | LS Switch Room | 1060 x 2300 |  |  | Painted Finish | Painted Finish |  | FD60s |  |  | 245.72 | 237.9552 | HWD Ex 150mm X 38mm with lose stop
DB.24 | B2 | Tenant's Future LV Room | 2020 x 2300 |  | D | Painted Finish | Painted Finish |  | FD60s |  |  | 267.1 | 258.6596 | HWD Ex 150mm X 38mm with lose stop
DB.25 | B2 | Life Safety Generator | 2020 x 2300 |  | D | Painted Finish | Painted Finish |  | FD60s |  |  | 267.1 | 258.6596 | HWD Ex 150mm X 38mm with lose stop
DB.26 | B1 | Bulk Fuel Oil Store | 1060 x 2300 |  |  | Painted Finish | Painted Finish |  | FD60s |  |  | 245.72 | 237.9552 | HWD Ex 150mm X 38mm with lose stop
DB.27 | B2 | LV Package Substation | 2020 x 2300 |  | D | Painted Finish | Painted Finish |  | FD60s |  |  | 267.1 | 258.6596 | HWD Ex 150mm X 38mm with lose stop
DB.28 | B1 | Fire Escape Corridor, South | 1010 x 2300 |  |  | Painted Finish | Painted Finish | VP | FD60s |  |  | 243.64 | 235.941 | HWD Ex 150mm X 38mm with lose stop
DB.29 | A3 | Fire Escape Corridor, North | 1010 x 2300 |  |  | Timber Veneer | Timber Veneer | VP | FD60s |  |  | 501.95 | 486.0884 | A.B.Walnut Ex 150mm X 38mm with lose stop
DB.30 | A2 | Corridor to EOT Area | 2020 x 2300 |  | D | Timber Veneer | Timber Veneer | VP | FD60s | AC |  | 550.41 | 533.017 | A.B.Walnut Ex 150mm X 38mm with lose stop
DB.31 | A5 | Accessible Shower Room | 1060 x 2300 |  |  | Timber Veneer | Timber Veneer |  | FD60s |  |  | 504.35 | 488.4125 | A.B.Walnut Ex 150mm X 38mm with lose stop
DB.32 | A1 | Drying Room 2 | 1010 x 2300 |  |  | Timber Veneer | Timber Veneer |  |  |  |  | 467.9 | 453.1144 | A.B.Walnut Ex 150mm X 38mm with lose stop
DB.33 | A1 | Male Changing Entrance | 910 x 2300 |  |  | Timber Veneer | Timber Veneer | VP | FD60s |  |  | 497.15 | 481.4401 | A.B.Walnut Ex 150mm X 38mm with lose stop
DB.34 | A1 | Drying Room 1 | 1010 x 2300 |  |  | Timber Veneer | Timber Veneer |  | FD60s |  |  | 501.95 | 486.0884 | A.B.Walnut Ex 150mm X 38mm with lose stop
DB.35 | A1 | Female Changing Entrance | 910 x 2300 |  |  | Timber Veneer | Timber Veneer | VP | FD60s |  |  | 497.15 | 481.4401 | A.B.Walnut Ex 150mm X 38mm with lose stop
DB.36 | A1 | Lobby to Female Changing | 910 x 2300 |  |  | Timber Veneer | Timber Veneer |  |  |  |  | 463.1 | 448.466 | A.B.Walnut Ex 150mm X 38mm with lose stop
DB.37 | A3 | Female WC | 820 x 2300 |  |  | Timber Veneer | Timber Veneer |  |  |  |  | 458.79 | 444.2922 | A.B.Walnut Ex 150mm X 38mm with lose stop
DB.38 | A3 | Female WC | 820 x 2300 |  |  | Timber Veneer | Timber Veneer |  |  |  |  | 458.79 | 444.2922 | A.B.Walnut Ex 150mm X 38mm with lose stop
DB.39 | F | Shower, Female | See drawing DD_13 |  |  | Timber Veneer | Timber Veneer |  |  |  |  | 0 | 0 | By Others
DB.40 | F | Shower, Female | See drawing DD_13 |  |  | Timber Veneer | Timber Veneer |  |  |  |  | 0 | 0 | By Others
DB.41 | F | Shower, Female | See drawing DD_13 |  |  | Timber Veneer | Timber Veneer |  |  |  |  | 0 | 0 | By Others
DB.42 | F | Shower, Female | See drawing DD_13 |  |  | Timber Veneer | Timber Veneer |  |  |  |  | 0 | 0 | By Others
DB.43 | F | Shower, Female | See drawing DD_13 |  |  | Timber Veneer | Timber Veneer |  |  |  |  | 0 | 0 | By Others
DB.44 | F | Shower, Female | See drawing DD_13 |  |  | Timber Veneer | Timber Veneer |  |  |  |  | 0 | 0 | By Others
DB.45 | F | Shower, Female | See drawing DD_13 |  |  | Timber Veneer | Timber Veneer |  |  |  |  | 0 | 0 | By Others
DB.46 | F | Shower, Female | See drawing DD_13 |  |  | Timber Veneer | Timber Veneer |  |  |  |  | 0 | 0 | By Others
DB.47 | F | Shower, Female | See drawing DD_13 |  |  | Timber Veneer | Timber Veneer |  |  |  |  | 0 | 0 | By Others
DB.48 | F | Shower, Female | See drawing DD_13 |  |  | Timber Veneer | Timber Veneer |  |  |  |  | 0 | 0 | By Others
DB.49 | F | Shower, Female | See drawing DD_13 |  |  | Timber Veneer | Timber Veneer |  |  |  |  | 0 | 0 | By Others
DB.50 | A1 | Lobby to Male Changing | 910 x 2300 |  |  | Timber Veneer | Timber Veneer |  |  |  |  | 463.1 | 448.466 | A.B.Walnut Ex 150mm X 38mm with lose stop
DB.51 | A4 | Store Room | 950 x 2300 |  | D | Timber Veneer | Timber Veneer |  |  |  |  | 465.02 | 450.3254 | A.B.Walnut Ex 150mm X 38mm with lose stop
DB.52 | A3 | Male WC | 820 x 2300 |  |  | Timber Veneer | Timber Veneer |  |  |  |  | 458.79 | 444.2922 | A.B.Walnut Ex 150mm X 38mm with lose stop
DB.53 | A3 | Male WC | 820 x 2300 |  |  | Timber Veneer | Timber Veneer |  |  |  |  | 458.79 | 444.2922 | A.B.Walnut Ex 150mm X 38mm with lose stop
DB.54 | F | Shower, Male | See drawing DD_13 |  |  | Timber Veneer | Timber Veneer |  |  |  |  | 0 | 0 | By Others
DB.55 | F | Shower, Male | See drawing DD_13 |  |  | Timber Veneer | Timber Veneer |  |  |  |  | 0 | 0 | By Others
DB.56 | F | Shower, Male | See drawing DD_13 |  |  | Timber Veneer | Timber Veneer |  |  |  |  | 0 | 0 | By Others
DB.57 | F | Shower, Male | See drawing DD_13 |  |  | Timber Veneer | Timber Veneer |  |  |  |  | 0 | 0 | By Others
DB.58 | F | Shower, Male | See drawing DD_13 |  |  | Timber Veneer | Timber Veneer |  |  |  |  | 0 | 0 | By Others
DB.59 | OMITTED | [11 empty] | 0
DB.60 | F | Shower, Male | See drawing DD_13 |  |  | Timber Veneer | Timber Veneer |  |  |  |  | 0 | 0 | By Others
DB.61 | F | Shower, Male | See drawing DD_13 |  |  | Timber Veneer | Timber Veneer |  |  |  |  | 0 | 0 | By Others
DB.62 | F | Shower, Male | See drawing DD_13 |  |  | Timber Veneer | Timber Veneer |  |  |  |  | 0 | 0 | By Others
DB.63 | F | Shower, Male | See drawing DD_13 |  |  | Timber Veneer | Timber Veneer |  |  |  |  | 0 | 0 | By Others
DB.64 | F | Shower, Male | See drawing DD_13 |  |  | Timber Veneer | Timber Veneer |  |  |  |  | 0 | 0 | By Others
DB.65 | F | Shower, Male | See drawing DD_13 |  |  | Timber Veneer | Timber Veneer |  |  |  |  | 0 | 0 | By Others
DB.66 | F | Shower, Male | See drawing DD_13 |  |  | Timber Veneer | Timber Veneer |  |  |  |  | 0 | 0 | By Others
DB.67 | A2 | Central Corridor | 1860 x 2300 |  | D | Timber Veneer | Timber Veneer | VP | FD60s | AC |  | 542.74 | 525.5894 | A.B.Walnut Ex 150mm X 38mm with lose stop
DB.68 | A2 | Corridor to Stair | 2020 x 2300 |  | D | Timber Veneer | Timber Veneer | VP | FD60s | AC |  | 550.41 | 533.017 | A.B.Walnut Ex 150mm X 38mm with lose stop
DB.69 | A3 | Storage | 1060 x 2300 |  |  | Timber Veneer | Timber Veneer |  | FD60s |  |  | 504.35 | 488.4125 | A.B.Walnut Ex 150mm X 38mm with lose stop
DB.70 | A1 | Unit to UKPN Corridor | 1010 x 2300 |  |  | Timber Veneer | Timber Veneer | VP |  |  |  | 467.9 | 453.1144 | A.B.Walnut Ex 150mm X 38mm with lose stop
DB.71 | UKPN Spec | UKPN SubStation to Corridor | As per existing opening | UKPN Spec |  | UKPN Spec | UKPN Spec |  | UKPN Spec |  |  | 0 | 0 | By Others
DB.72 | UKPN Spec | UKPN SubStation to Corridor | As per existing opening | UKPN Spec |  | UKPN Spec | UKPN Spec |  | UKPN Spec |  |  | 0 | 0 | By Others
DB.73 | A3 | External Ventilation Riser | 970 x 2300 |  |  | Timber Veneer | Timber Veneer |  |  |  |  | 465.98 | 451.255 | A.B.Walnut Ex 150mm X 38mm with lose stop
DB.74 | G | Dry Riser Cupb'd, BOH Lobby | 628mm X 1123mm | 44 |  | Timber Veneer | Timber Veneer |  |  |  | See drawing DD_14. | 188.3 | 182.3497 | HWD Ex 150mm X 38mm with lose stop
EX-DB.01 | (External) | UKPN Corridor | Ex. frame app. 935 x 2160 | (External door) |  | TBC | TBC |  |  |  |  | 0 | 0 | By Others
EX-DB.02 | (External) | External Stair | Frame approx 895 x 2160 | (External door) |  | TBC | TBC |  |  |  |  | 0 | 0 | By Others
DG.01 | E2 | Reception to A1/B1 Unit | See drawing DD_11. | (Glazed door) |  | PPC Metal Frame | Glazed Door |  | FD30s |  | See drawing DD_11. | 0 | 0 | By Others
DG.02 | A1 | Lift Lobby to BOH Lobby | See drawing DD_17. | 54 |  | Bronze SS (to front) | Bronze SS (to front) | VP | FD60s | AC | See drawing DD_17. (Also RE_34 & 35). | 1096.52. | 0 | A.B.Walnut Ex 200mm X 63mm Might be fire certification issues Unable to change
DG.03 | A1 | Lift Lobby to Store | See drawing DD_17. | 54 |  | Bronze SS (to front) | Bronze SS (to front) |  | FD30s |  | See drawing DD_17. (Also RE_34 & 35). | 1079.49 | 1045.3781 | A.B.Walnut Ex 200mm X 63mm Might be fire certification issues Unable to change
DG.04 | A1 | A1/B1 Unit to WC Lobby | 1233 x 2300 | 44 |  | Timber Veneer | Timber Veneer | VP |  |  |  | 478.6 | 463.4762 | A.B.Walnut Ex 150mm X 38mm with lose stop
DG.05 | D2 | Riser to A1/B1 Unit | 1110 x 2000 | 54 | D | Factory-Painted Finish | Factory-Painted Finish |  | FD30s |  | See drawing DD_06. | 0 | 0 | By Others
DG.06 | D2 | Riser to A1/B1 Unit | 1110 x 2000 | 54 | D | Factory-Painted Finish | Factory-Painted Finish |  | FD30s |  | See drawing DD_06. | 0 | 0 | By Others
DG.07 | D2 | Riser to A1/B1 Unit | 1110 x 2000 | 54 | D | Factory-Painted Finish | Factory-Painted Finish |  | FD30s |  | See drawing DD_06. | 0 | 0 | By Others
DG.08 | A5 | Disabled WC | 1110 x 2300 | 44 |  | Timber Veneer | Timber Veneer |  |  |  |  | 472.7 | 457.7627 | A.B.Walnut Ex 150mm X 38mm with lose stop
DG.09 | A1 | WC Lobby to WCs | 1010 x 2300 | 44 |  | Timber Veneer | Timber Veneer |  |  |  |  | 467.9 | 453.1144 | A.B.Walnut Ex 150mm X 38mm with lose stop
DG.10 | A1 | WC Lobby to WCs | 1010 x 2300 | 44 |  | Timber Veneer | Timber Veneer |  |  |  |  | 467.9 | 453.1144 | A.B.Walnut Ex 150mm X 38mm with lose stop
DG.11 | D2 | Riser to WCs | 1110 x 2000 | 44 | D | Factory-Painted Finish | Factory-Painted Finish |  | FD30s |  | See drawing DD_06. | 0 | 0 | By Others
DG.12 | D2 | Riser to WCs | 1000 x 2000 | 44 | D | Factory-Painted Finish | Factory-Painted Finish |  |  |  | See drawing DD_06. | 0 | 0 | By Others
DG.13 | A1 | A1/B1 Unit to Bike Lift Lobby | 1110 x 2300 | 54 |  | Timber Veneer | Timber Veneer | VP | FD30s |  |  | 489.72 | 474.2448 | A.B.Walnut Ex 150mm X 38mm with lose stop
DG.14 | B1 | Service Yard to Bike Lift Lobby | 1110 x 2300 | 54 |  | Painted Finish | Painted Finish | VP | FD30s | AC | Additional protection required to door in Service Yard. | 202.06 | 195.6749 | HWD Ex 150mm X 38mm with lose stop
DG.15 | B5 | Service Yard to Goods Lift Lobby | 1710 x 2300 | 54 | D | Painted Finish | Painted Finish | VP | FD60s |  | Additional protection required to door. Double swing door. See drawing DD_05. | 258.15 | 249.9925 | HWD Ex 150mm X 38mm with lose stop
DG.16 | B1 | Service Yard to BOH Corridor | 1110 x 2300 | 54 |  | Painted Finish | Painted Finish | VP | FD60s |  | Additional protection required to door in Service Yard. | 245.72 | 237.9552 | HWD Ex 150mm X 38mm with lose stop
DG.17 | B1 | BOH Lobby to BOH Corridor | 910 x 2300 | 54 |  | Painted Finish | Painted Finish | VP | FD30s |  |  | 198.79 | 192.5082 | HWD Ex 150mm X 38mm with lose stop
DG.18 | A1 | A1/A3/B1 Unit to BOH Lobby | 910 x 2300 | 54 |  | Timber Veneer | Timber Veneer | VP | FD60s |  |  | 497.15 | 481.4401 | A.B.Walnut Ex 150mm X 38mm with lose stop
DG.19 | D2 | Riser to A1/A3/B1 Unit | 1110 x 2000 | 54 | D | Factory-Painted Finish | Factory-Painted Finish |  | FD30s |  | See drawing DD_06. | 0 | 0 | By Others
DG.20 | D2 | Riser to A1/A3/B1 Unit | 1000 x 2000 | 54 | D | Factory-Painted Finish | Factory-Painted Finish |  | FD30s |  | See drawing DD_06. | 0 | 0 | By Others
DG.21 | A1 | BOH Lobby to A1/A3/B1 Unit | 1110 x 2300 | 54 |  | Timber Veneer | Timber Veneer | VP | FD60s |  |  | 506.75 | 490.7367 | A.B.Walnut Ex 150mm X 38mm with lose stop
DG.22 | G | Dry Riser Cupb'd, BOH Lobby | 628mm X 1123mm | 44 |  | Timber Veneer | Timber Veneer |  |  |  | See drawing DD_14. | 188.3 | 182.3497 | HWD Ex 150mm X 38mm with lose stop
DG.23 | D2 | Riser to BOH Lobby | 1110 x 2000 | 54 | D | Factory-Painted Finish | Factory-Painted Finish |  | FD60s |  | See drawing DD_06. | 0 | 0 | By Others
DG.24 | D2 | Riser to BOH Lobby | 1110 x 2000 | 54 | D | Factory-Painted Finish | Factory-Painted Finish |  | FD60s |  | See drawing DD_06. | 0 | 0 | By Others
DG.25 | D2 | Riser to BOH Lobby | 1110 x 2000 | 54 | D | Factory-Painted Finish | Factory-Painted Finish |  | FD60s |  | See drawing DD_06. | 0 | 0 | By Others
DG.26 | D2 | Riser to BOH Lobby | 1110 x 2000 | 54 | D | Factory-Painted Finish | Factory-Painted Finish |  | FD60s |  | See drawing DD_06. | 0 | 0 | By Others
DG.27 | B1 | Staircase 2 to BOH Lobby | 1233 x 2300 | 44 |  | Painted Finish | Painted Finish | VP | FD30s |  |  | 204.07 | 197.6214 | HWD Ex 150mm X 38mm with lose stop
DG.28 | H | Smoke Extract AOV | 628mm X 1308mm | 54 |  | Timber Veneer | Timber Veneer |  | FD60s |  | See drawing DD_15. | 243.02 | 235.3406 | HWD Ex 150mm X 38mm with lose stop
DG.29 | B1 | BOH Lobby to Service Corridor | 1110 x 2300 | 54 |  | Painted Finish | Painted Finish | VP | FD60s | AC |  | 245.72 | 237.9552 | HWD Ex 150mm X 38mm with lose stop
DG.30 | B1 | Service Corridor to BOH Room | 910 x 2300 | 44 |  | Painted Finish | Painted Finish | VP |  |  |  | 181.76 | 176.0164 | HWD Ex 150mm X 38mm with lose stop
DG.31 | D2 | Store in BOH Room | 1110 x 2000 | 44 | D | Factory-Painted Finish | Factory-Painted Finish |  |  |  | See drawing DD_06. | 0 | 0 | By Others
DG.32 | A1 | Café to BOH Room | 1010 x 2300 | 44 |  | Timber Veneer | Timber Veneer | VP |  |  |  | 467.9 | 453.1144 | A.B.Walnut Ex 150mm X 38mm with lose stop
DG.33 | A1 | Café to WC Lobby | 1010 x 2300 | 44 |  | Timber Veneer | Timber Veneer |  |  |  |  | 467.9 | 453.1144 | A.B.Walnut Ex 150mm X 38mm with lose stop
DG.34 | D2 | Cupboard in WC Lobby | 670 x 2000 | 44 |  | Factory-Painted Finish | Factory-Painted Finish |  |  |  | See drawing DD_06. | 0 | 0 | By Others
DG.35 | D2 | Cupboard in Disabled WC | 1110 x 2000 | 44 | D | Factory-Painted Finish | Factory-Painted Finish |  |  |  | See drawing DD_06. | 0 | 0 | By Others
DG.36 | A1 | Disabled WC | 1010 x 2300 | 44 |  | Timber Veneer | Timber Veneer |  |  |  |  | 467.9 | 453.1144 | A.B.Walnut Ex 150mm X 38mm with lose stop
DG.37 | A1 | Cafe WC | 910 x 2300 | 44 |  | Timber Veneer | Timber Veneer |  |  |  |  | 463.1 | 448.466 | A.B.Walnut Ex 150mm X 38mm with lose stop
DG.38 | (Screen) | Café Screen | See drawing RE_32. | x | Sliding | PPC Metal Frame | Glazed panel |  |  |  | See drawing RE_32. | 0 | 0 | By Others
DG.39 | (Screen) | Café Screen | See drawing RE_32. | x | Sliding | PPC Metal Frame | Glazed panel |  |  |  | See drawing RE_32. | 0 | 0 | By Others
DG.40 | (Screen) | Café Screen | See drawing RE_32. | x | Sliding | PPC Metal Frame | Glazed panel |  |  |  | See drawing RE_32. | 0 | 0 | By Others
DG.41 | (Screen) | Café Screen | See drawing RE_32. | x | Sliding | PPC Metal Frame | Glazed panel |  |  |  | See drawing RE_32. | 0 | 0 | By Others
DG.42 | (Special) | Store behind Reception Desk | See drawing RE_23. | N/A |  | To match wall panelling | To match wall panelling |  |  |  | See drawing RE_23. | 0 | 0 | By Others
DG.43 | D1 | Front Entrance, Services Void | 670 x TBC | 44 |  | Factory-Painted Finish | Factory-Painted Finish |  |  |  | See drawing DD_06. Also RE_13 | 0 | 0 | By Others
DG.44 | D1 | Front Entrance, Services Void | 670 x TBC | 44 |  | Factory-Painted Finish | Factory-Painted Finish |  |  |  | See drawing DD_06. Also RE_13 | 0 | 0 | By Others
DGWC.01 | n/a | WC Cubicle | WC Cubicle System |  |  | To match timber veneer | To match timber veneer |  |  |  |  | 0 | 0 | By Others
DGWC.02 | n/a | WC Cubicle | WC Cubicle System |  |  | To match timber veneer | To match timber veneer |  |  |  |  | 0 | 0 | By Others
DGWC.03 | n/a | WC Cubicle | WC Cubicle System |  |  | To match timber veneer | To match timber veneer |  |  |  |  | 0 | 0 | By Others
DGWC.04 | n/a | WC Cubicle | WC Cubicle System |  |  | To match timber veneer | To match timber veneer |  |  |  |  | 0 | 0 | By Others
DGWC.05 | n/a | WC Cubicle | WC Cubicle System |  |  | To match timber veneer | To match timber veneer |  |  |  |  | 0 | 0 | By Others
DGWC.06 | n/a | WC Cubicle | WC Cubicle System |  |  | To match timber veneer | To match timber veneer |  |  |  |  | 0 | 0 | By Others
EX-DG.01 | (External) | Main Entrance, Revolving Doors | Approx 2200 x 2900 | (External door) | N/A | Metal Frame | Glazed Door |  |  | AC | See drawings FA_12 & 13 | 0 | 0 | By Others
EX-DG.02 | (External) | Main Entrance, Pass Door | Frame approx 1240 x 2900 | (External door) |  | Metal Frame | Glazed Door |  |  | AC | See drawings FA_12 & 13 | 0 | 0 | By Others
EX-DG.03 | (External) | Main Entrance, Pass Door | Frame approx 1240 x 2900 | (External door) |  | Metal Frame | Glazed Door |  |  | AC | See drawings FA_12 & 13 | 0 | 0 | By Others
EX-DG.04 | (External) | Garden, A1/B1 Unit | Frame approx 1750 x 2700 | (External door) | D | Metal Frame | Glazed Door |  |  |  |  | 0 | 0 | By Others
EX-DG.05 | (External) | Cannon Street, A1/B1 Unit | Frame approx 2090 x 2700 | (External door) | D | Metal Frame | Glazed Door |  |  |  |  | 0 | 0 | By Others
EX-DG.06 | (External) | Garden, A1 Unit | Frame approx 1770 x 2250 | (External door) | D | Metal Frame | Glazed Door |  |  |  | See drawings FA_20 & 21 | 0 | 0 | By Others
EX-DG.07 | (External) | Watling Street, A1 Unit | Frame approx 2190 x 2190 | (External door) | D | Metal Frame | Glazed Door |  |  |  | See drawing FA_22 | 0 | 0 | By Others
EX-DG.08 | (External) | Watling Street, A1/A3/B1 Unit | Frame approx 2645 x 2190 | (External door) | D | Metal Frame | Glazed Door |  |  |  | See drawing FA_23 | 0 | 0 | By Others
EX-DG.09 | (External) | Watling Street, A1/A3/B1 Unit | Frame approx 2550 x 2470 | (External door) | D | Metal Frame | Glazed Door |  |  |  |  | 0 | 0 | By Others
EX-DG.10 | (External) | Bread Street, BOH Lobby | Frame approx 2015 x 3475 | (External door) | D | Metal Frame | Metal Door |  |  | AC | See drawings FA_25 & 26 | 0 | 0 | By Others
EX-DG.11 | (External) | Bread Street, Service Yard | Frame approx 3955 x 3620 | (External door) | D | Metal Frame | Metal Door |  |  | AC | See drawings FA_27 & 28 | 0 | 0 | By Others
EX-DG.12 | (External) | Bread Street, Cycle Entrance | Frame approx 1550 x 3880 | (External door) |  | Metal Frame | Glazed Door |  |  | AC | See drawing FA_29 | 0 | 0 | By Others
D1.01 | E1 | Lift Lobby to Office | See drawing DD_10 | (Glazed door) | D | PPC Metal Frame | Glazed Door |  | FD30s | AC | See drawing DD_10. | 0 | 0 | By Others
D1.02 | E1 | Lift Lobby to Office | See drawing DD_10 | (Glazed door) | D | PPC Metal Frame | Glazed Door |  | FD30s | AC | See drawing DD_10. | 0 | 0 | By Others
D1.03 | D2 | Riser to Office, North Side | 1110 x 2000 | 54 | D | Factory-Painted Finish, White | Factory-Painted Finish, White |  | FD30s |  | See drawing DD_06. | 0 | 0 | By Others
D1.04 | D2 | Riser to Office, North Side | 1110 x 2000 | 54 | D | Factory-Painted Finish, White | Factory-Painted Finish, White |  | FD30s |  | See drawing DD_06. | 0 | 0 | By Others
D1.05 | D2 | Riser to Office, North Side | 1110 x 2000 | 54 | D | Factory-Painted Finish, White | Factory-Painted Finish, White |  | FD30s |  | See drawing DD_06. | 0 | 0 | By Others
D1.06 | D2 | Riser to Office, North Side | 1110 x 2000 | 54 | D | Factory-Painted Finish, White | Factory-Painted Finish, White |  | FD30s |  | See drawing DD_06. | 0 | 0 | By Others
D1.07 | D2 | Riser to Office, South Side | 1110 x 2000 | 54 | D | Factory-Painted Finish, White | Factory-Painted Finish, White |  | FD30s |  | See drawing DD_06. | 0 | 0 | By Others
D1.08 | D2 | Riser to Office, South Side | 1110 x 2000 | 54 | D | Factory-Painted Finish, White | Factory-Painted Finish, White |  | FD30s |  | See drawing DD_06. | 0 | 0 | By Others
D1.09 | D2 | Riser to Office, South Side | 1110 x 2000 | 54 | D | Factory-Painted Finish, White | Factory-Painted Finish, White |  | FD30s |  | See drawing DD_06. | 0 | 0 | By Others
D1.10 | D2 | Riser to Lift Lobby | 1110 x 2000 | 54 | D | Factory-Painted Finish, White | Factory-Painted Finish, White |  | FD30s |  | See drawing DD_06. (Also CO_30). | 0 | 0 | By Others
D1.11 | D2 | Riser to Lift Lobby | 1110 x 2000 | 54 | D | Factory-Painted Finish, White | Factory-Painted Finish, White |  | FD30s |  | See drawing DD_06. (Also CO_30). | 0 | 0 | By Others
D1.12 | D2 | Riser to Lift Lobby | 1110 x 2000 | 54 | D | Factory-Painted Finish, White | Factory-Painted Finish, White |  | FD30s |  | See drawing DD_06. (Also CO_30). | 0 | 0 | By Others
D1.13 | A7 | Lift Lobby to WC Lobby | 1233 x 2700 | 54 |  | Timber Veneer | Timber Veneer | VP | FD60s |  | Door with over-panel. See drawing DD_03. (Also CO_30 & 31). | 609.07 | 589.8234 | A.B.Walnut Ex 175mm X 38mm with lose stop.
D1.14 | H | Smoke Extract AOV | 628mm X 1308mm | 54 |  | Timber Veneer | Timber Veneer |  | FD30s |  | See drawing DD_15. (Also CO_31). | 209.34 | 202.7249 | HWD Ex 150mm X 38mm with lose stop
D1.15 | A8 | Disabled WC | 1110 x 2700 | 44 |  | Timber Veneer | Timber Veneer |  |  |  | Door with over-panel. See drawing DD_03. (Also CO_31). | 543.91 | 526.7224 | A.B.Walnut Ex 175mm X 38mm with lose stop.
D1.16 | A7 | Staircase 2 | 1233 x 2700 | 54 |  | Timber Veneer | Timber Veneer | VP | FD30s | AC | Door with over-panel. See drawing DD_03. (Also CO_31). | 573.15 | 555.0385 | A.B.Walnut Ex 175mm X 38mm with lose stop.
D1.17 | A7 | WC, Male | 1110 x 2700 | 54 |  | Timber Veneer | Timber Veneer |  | FD60s |  | Door with over-panel. See drawing DD_03. (Also CO_31). | 583.63 | 565.1873 | A.B.Walnut Ex 175mm X 38mm with lose stop.
D1.18 | G | Dry Riser Cupboard | 628mm X 1123mm | 54 |  | Timber Veneer | Timber Veneer |  |  |  | See drawing DD_14. (Also CO_31). | 188.3 | 182.3497 | HWD Ex 150mm X 38mm with lose stop
D1.19 | D2 | Riser to WC, Male | 1110 x 2000 | 54 | D | Factory-Painted Finish, White | Factory-Painted Finish, White |  | FD30 |  | See drawing DD_06. | 0 | 0 | By Others
D1.20 | A7 | Lift Lobby to WC Lobby | 1010 x 2700 | 44 |  | Timber Veneer | Timber Veneer | VP |  |  | Door with over-panel. See drawing DD_03. (Also CO_30 & 32). | 543.91 | 526.7224 | A.B.Walnut Ex 175mm X 38mm with lose stop.
D1.21 | A4 | Cleaner's Store to WC Lobby | 1100 x 2300 | 54 | D | Timber Veneer | Timber Veneer |  | FD30s |  | See drawing DD_02. (Also CO_32). | 487.33 | 471.9304 | A.B.Walnut Ex 150mm X 38mm with lose stop
D1.22 | A4 | Cleaner's Store to WC Lobby | 1100 x 2300 | 54 | D | Timber Veneer | Timber Veneer |  | FD30s |  | See drawing DD_02. (Also CO_32). | 487.33 | 471.9304 | A.B.Walnut Ex 150mm X 38mm with lose stop
D1.23 | A7 | WC, Female | 1010 x 2700 | 44 |  | Timber Veneer | Timber Veneer |  |  |  | Door with over-panel. See drawing DD_03. (Also CO_32). | 543.91 | 526.7224 | A.B.Walnut Ex 175mm X 38mm with lose stop.
D1.24 | D2 | Riser to WC, Female | 1110 x 2000 | 54 | D | Factory-Painted Finish, White | Factory-Painted Finish, White |  | FD30s |  | See drawing DD_06. | 0 | 0 | By Others
D1.25 | D2 | Riser to WC, Female | 1000 x 2000 | 54 | D | Factory-Painted Finish, White | Factory-Painted Finish, White |  |  |  | See drawing DD_06. | 0 | 0 | By Others
D1.26 | A7 | Lift Lobby to Stair 1 Lobby | 1233 x 2700 | 54 |  | Timber Veneer | Timber Veneer | VP | FD30s |  | Door with over-panel. See drawing DD_03. (Also CO_32). | 573.15 | 555.0385 | A.B.Walnut Ex 175mm X 38mm with lose stop.
D1.27 | G | Dry Riser Cupboard | 628mm X 1123mm | 54 |  | Timber Veneer | Timber Veneer |  |  |  | See drawing DD_14. (Also CO_32). | 188.3 | 182.3497 | HWD Ex 150mm X 38mm with lose stop
D1.28 | H | Smoke Extract AOV | 628mm X 1308mm | 54 |  | Timber Veneer | Timber Veneer |  | FD30s |  | See drawing DD_15. (Also CO_32). | 209.34 | 202.7249 | HWD Ex 150mm X 38mm with lose stop
D1.29 | A7 | Staircase 1 | 1233 x 2700 | 54 |  | Timber Veneer | Timber Veneer | VP | FD30s | AC | Door with over-panel. See drawing DD_03. (Also CO_32). | 573.15 | 555.0385 | A.B.Walnut Ex 175mm X 38mm with lose stop.
D1WC.01 | n/a | WC Cubicle | WC Cubicle System |  |  | To match timber veneer | To match timber veneer |  |  |  |  | 0 | 0 | By Others
D1WC.02 | n/a | WC Cubicle | WC Cubicle System |  |  | To match timber veneer | To match timber veneer |  |  |  |  | 0 | 0 | By Others
D1WC.03 | n/a | WC Cubicle | WC Cubicle System |  |  | To match timber veneer | To match timber veneer |  |  |  |  | 0 | 0 | By Others
D1WC.04 | n/a | WC Cubicle | WC Cubicle System |  |  | To match timber veneer | To match timber veneer |  |  |  |  | 0 | 0 | By Others
D1WC.05 | n/a | WC Cubicle | WC Cubicle System |  |  | To match timber veneer | To match timber veneer |  |  |  |  | 0 | 0 | By Others
D1WC.06 | n/a | WC Cubicle | WC Cubicle System |  |  | To match timber veneer | To match timber veneer |  |  |  |  | 0 | 0 | By Others
D1WC.07 | n/a | WC Cubicle | WC Cubicle System |  |  | To match timber veneer | To match timber veneer |  |  |  |  | 0 | 0 | By Others
D1WC.08 | n/a | WC Cubicle | WC Cubicle System |  |  | To match timber veneer | To match timber veneer |  |  |  |  | 0 | 0 | By Others
D1WC.09 | n/a | WC Cubicle | WC Cubicle System |  |  | To match timber veneer | To match timber veneer |  |  |  |  | 0 | 0 | By Others
D1WC.10 | n/a | WC Cubicle | WC Cubicle System |  |  | To match timber veneer | To match timber veneer |  |  |  |  | 0 | 0 | By Others
D1WC.11 | n/a | WC Cubicle | WC Cubicle System |  |  | To match timber veneer | To match timber veneer |  |  |  |  | 0 | 0 | By Others
D1WC.12 | n/a | WC Cubicle | WC Cubicle System |  |  | To match timber veneer | To match timber veneer |  |  |  |  | 0 | 0 | By Others
D1WC.13 | n/a | WC Cubicle | WC Cubicle System |  |  | To match timber veneer | To match timber veneer |  |  |  |  | 0 | 0 | By Others
D1WC.14 | n/a | WC Cubicle | WC Cubicle System |  |  | To match timber veneer | To match timber veneer |  |  |  |  | 0 | 0 | By Others
D2.01 | E1 | Lift Lobby to Office | See drawing DD_10 | (Glazed door) | D | PPC Metal Frame | Glazed Door | (Glazed door) | FD30s | AC | See drawing DD_10. | 0 | 0 | By Others
D2.02 | E1 | Lift Lobby to Office | See drawing DD_10 | (Glazed door) | D | PPC Metal Frame | Glazed Door | (Glazed door) | FD30s | AC | See drawing DD_10. | 0 | 0 | By Others
D2.03 | D2 | Riser to Office, North Side | 1110 x 2000 | 54 | D | Factory-Painted Finish, White | Factory-Painted Finish, White |  | FD30s |  | See drawing DD_06. | 0 | 0 | By Others
D2.04 | D2 | Riser to Office, North Side | 1110 x 2000 | 54 | D | Factory-Painted Finish, White | Factory-Painted Finish, White |  | FD30s |  | See drawing DD_06. | 0 | 0 | By Others
D2.05 | D2 | Riser to Office, North Side | 1110 x 2000 | 54 | D | Factory-Painted Finish, White | Factory-Painted Finish, White |  | FD30s |  | See drawing DD_06. | 0 | 0 | By Others
D2.06 | D2 | Riser to Office, North Side | 1110 x 2000 | 54 | D | Factory-Painted Finish, White | Factory-Painted Finish, White |  | FD30s |  | See drawing DD_06. | 0 | 0 | By Others
D2.07 | D2 | Riser to Office, South Side | 1110 x 2000 | 54 | D | Factory-Painted Finish, White | Factory-Painted Finish, White |  | FD30s |  | See drawing DD_06. | 0 | 0 | By Others
D2.08 | D2 | Riser to Office, South Side | 1110 x 2000 | 54 | D | Factory-Painted Finish, White | Factory-Painted Finish, White |  | FD30s |  | See drawing DD_06. | 0 | 0 | By Others
D2.09 | D2 | Riser to Office, South Side | 1110 x 2000 | 54 | D | Factory-Painted Finish, White | Factory-Painted Finish, White |  | FD30s |  | See drawing DD_06. | 0 | 0 | By Others
D2.10 | D2 | Riser to Lift Lobby | 1110 x 2000 | 54 | D | Factory-Painted Finish, White | Factory-Painted Finish, White |  | FD30s |  | See drawing DD_06. (Also CO_30). | 0 | 0 | By Others
D2.11 | D2 | Riser to Lift Lobby | 1110 x 2000 | 54 | D | Factory-Painted Finish, White | Factory-Painted Finish, White |  | FD30s |  | See drawing DD_06. (Also CO_30). | 0 | 0 | By Others
D2.12 | D2 | Riser to Lift Lobby | 1110 x 2000 | 54 | D | Factory-Painted Finish, White | Factory-Painted Finish, White |  | FD30s |  | See drawing DD_06. (Also CO_30). | 0 | 0 | By Others
D2.13 | A7 | Lift Lobby to WC Lobby | 1233 x 2700 | 54 |  | Timber Veneer | Timber Veneer | VP | FD60s |  | Door with over-panel. See drawing DD_03. (Also CO_30 & 31). | 609.07 | 589.8234 | A.B.Walnut Ex 175mm X 38mm with lose stop.
D2.14 | H | Smoke Extract AOV | 628mm X 1308mm | 54 |  | Timber Veneer | Timber Veneer |  | FD30s |  | See drawing DD_15. (Also CO_31). | 209.34 | 202.7249 | HWD Ex 150mm X 38mm with lose stop
D2.15 | A8 | Disabled WC | 1110 x 2700 | 44 |  | Timber Veneer | Timber Veneer |  |  |  | Door with over-panel. See drawing DD_03. (Also CO_31). | 543.91 | 526.7224 | A.B.Walnut Ex 175mm X 38mm with lose stop.
D2.16 | A7 | Staircase 2 | 1233 x 2700 | 54 |  | Timber Veneer | Timber Veneer | VP | FD30s | AC | Door with over-panel. See drawing DD_03. (Also CO_31). | 573.15 | 555.0385 | A.B.Walnut Ex 175mm X 38mm with lose stop.
D2.17 | A7 | WC, Male | 1110 x 2700 | 54 |  | Timber Veneer | Timber Veneer |  | FD60s |  | Door with over-panel. See drawing DD_03. (Also CO_31). | 583.63 | 565.1873 | A.B.Walnut Ex 175mm X 38mm with lose stop.
D2.18 | G | Dry Riser Cupboard | 628mm X 1123mm | 54 |  | Timber Veneer | Timber Veneer |  |  |  | See drawing DD_14. (Also CO_31). | 188.3 | 182.3497 | HWD Ex 150mm X 38mm with lose stop
D2.19 | D2 | Riser to WC, Male | 1110 x 2000 | 54 | D | Factory-Painted Finish, White | Factory-Painted Finish, White |  | FD30 |  | See drawing DD_06. | 0 | 0 | By Others
D2.20 | A7 | Lift Lobby to WC Lobby | 1010 x 2700 | 44 |  | Timber Veneer | Timber Veneer | VP |  |  | Door with over-panel. See drawing DD_03. (Also CO_30 & 32). | 543.91 | 526.7224 | A.B.Walnut Ex 175mm X 38mm with lose stop.
D2.21 | A4 | Cleaner's Store to WC Lobby | 1100 x 2300 | 54 | D | Timber Veneer | Timber Veneer |  | FD30s |  | See drawing DD_02. (Also CO_32). | 487.33 | 471.9304 | A.B.Walnut Ex 150mm X 38mm with lose stop
D2.22 | A4 | Cleaner's Store to WC Lobby | 1100 x 2300 | 54 | D | Timber Veneer | Timber Veneer |  | FD30s |  | See drawing DD_02. (Also CO_32). | 487.33 | 471.9304 | A.B.Walnut Ex 150mm X 38mm with lose stop
D2.23 | A7 | WC, Female | 1010 x 2700 | 44 |  | Timber Veneer | Timber Veneer |  |  |  | Door with over-panel. See drawing DD_03. (Also CO_32). | 543.91 | 526.7224 | A.B.Walnut Ex 175mm X 38mm with lose stop.
D2.24 | D2 | Riser to WC, Female | 1110 x 2000 | 54 | D | Factory-Painted Finish, White | Factory-Painted Finish, White |  | FD30s |  | See drawing DD_06. | 0 | 0 | By Others
D2.25 | D2 | Riser to WC, Female | 1000 x 2000 | 54 | D | Factory-Painted Finish, White | Factory-Painted Finish, White |  |  |  | See drawing DD_06. | 0 | 0 | By Others
D2.26 | A7 | Lift Lobby to Stair 1 Lobby | 1233 x 2700 | 54 |  | Timber Veneer | Timber Veneer | VP | FD30s |  | Door with over-panel. See drawing DD_03. (Also CO_32). | 573.15 | 555.0385 | A.B.Walnut Ex 175mm X 38mm with lose stop.
D2.27 | G | Dry Riser Cupboard | 628mm X 1123mm | 54 |  | Timber Veneer | Timber Veneer |  |  |  | See drawing DD_14. (Also CO_32). | 188.3 | 182.3497 | HWD Ex 150mm X 38mm with lose stop
D2.28 | H | Smoke Extract AOV | 628mm X 1308mm | 54 |  | Timber Veneer | Timber Veneer |  | FD30s |  | See drawing DD_15. (Also CO_32). | 209.34 | 202.7249 | HWD Ex 150mm X 38mm with lose stop
D2.29 | A7 | Staircase 1 | 1233 x 2700 | 54 |  | Timber Veneer | Timber Veneer | VP | FD30s | AC | Door with over-panel. See drawing DD_03. (Also CO_32). | 573.15 | 555.0385 | A.B.Walnut Ex 175mm X 38mm with lose stop.
D2WC.01 | n/a | WC Cubicle | WC Cubicle System |  |  | To match timber veneer | To match timber veneer |  |  |  |  | 0 | 0 | By Others
D2WC.02 | n/a | WC Cubicle | WC Cubicle System |  |  | To match timber veneer | To match timber veneer |  |  |  |  | 0 | 0 | By Others
D2WC.03 | n/a | WC Cubicle | WC Cubicle System |  |  | To match timber veneer | To match timber veneer |  |  |  |  | 0 | 0 | By Others
D2WC.04 | n/a | WC Cubicle | WC Cubicle System |  |  | To match timber veneer | To match timber veneer |  |  |  |  | 0 | 0 | By Others
D2WC.05 | n/a | WC Cubicle | WC Cubicle System |  |  | To match timber veneer | To match timber veneer |  |  |  |  | 0 | 0 | By Others
D2WC.06 | n/a | WC Cubicle | WC Cubicle System |  |  | To match timber veneer | To match timber veneer |  |  |  |  | 0 | 0 | By Others
D2WC.07 | n/a | WC Cubicle | WC Cubicle System |  |  | To match timber veneer | To match timber veneer |  |  |  |  | 0 | 0 | By Others
D2WC.08 | n/a | WC Cubicle | WC Cubicle System |  |  | To match timber veneer | To match timber veneer |  |  |  |  | 0 | 0 | By Others
D2WC.09 | n/a | WC Cubicle | WC Cubicle System |  |  | To match timber veneer | To match timber veneer |  |  |  |  | 0 | 0 | By Others
D2WC.10 | n/a | WC Cubicle | WC Cubicle System |  |  | To match timber veneer | To match timber veneer |  |  |  |  | 0 | 0 | By Others
D2WC.11 | n/a | WC Cubicle | WC Cubicle System |  |  | To match timber veneer | To match timber veneer |  |  |  |  | 0 | 0 | By Others
D2WC.12 | n/a | WC Cubicle | WC Cubicle System |  |  | To match timber veneer | To match timber veneer |  |  |  |  | 0 | 0 | By Others
D2WC.13 | n/a | WC Cubicle | WC Cubicle System |  |  | To match timber veneer | To match timber veneer |  |  |  |  | 0 | 0 | By Others
D2WC.14 | n/a | WC Cubicle | WC Cubicle System |  |  | To match timber veneer | To match timber veneer |  |  |  |  | 0 | 0 | By Others
D3.01 | E1 | Lift Lobby to Office | See drawing DD_10 | (Glazed door) | D | PPC Metal Frame | Glazed Door |  | FD30s | AC | See drawing DD_10. | 0 | 0 | By Others
D3.02 | E1 | Lift Lobby to Office | See drawing DD_10 | (Glazed door) | D | PPC Metal Frame | Glazed Door |  | FD30s | AC | See drawing DD_10. | 0 | 0 | By Others
D3.03 | D2 | Riser to Office, North Side | 1110 x 2000 | 54 | D | Factory-Painted Finish, White | Factory-Painted Finish, White |  | FD30s |  | See drawing DD_06. | 0 | 0 | By Others
D3.04 | D2 | Riser to Office, North Side | 1110 x 2000 | 54 | D | Factory-Painted Finish, White | Factory-Painted Finish, White |  | FD30s |  | See drawing DD_06. | 0 | 0 | By Others
D3.05 | D2 | Riser to Office, North Side | 1110 x 2000 | 54 | D | Factory-Painted Finish, White | Factory-Painted Finish, White |  | FD30s |  | See drawing DD_06. | 0 | 0 | By Others
D3.06 | D2 | Riser to Office, North Side | 1110 x 2000 | 54 | D | Factory-Painted Finish, White | Factory-Painted Finish, White |  | FD30s |  | See drawing DD_06. | 0 | 0 | By Others
D3.07 | D2 | Riser to Office, South Side | 1110 x 2000 | 54 | D | Factory-Painted Finish, White | Factory-Painted Finish, White |  | FD30s |  | See drawing DD_06. | 0 | 0 | By Others
D3.08 | D2 | Riser to Office, South Side | 1110 x 2000 | 54 | D | Factory-Painted Finish, White | Factory-Painted Finish, White |  | FD30s |  | See drawing DD_06. | 0 | 0 | By Others
D3.09 | D2 | Riser to Office, South Side | 1110 x 2000 | 54 | D | Factory-Painted Finish, White | Factory-Painted Finish, White |  | FD30s |  | See drawing DD_06. | 0 | 0 | By Others
D3.10 | D2 | Riser to Lift Lobby | 1110 x 2000 | 54 | D | Factory-Painted Finish, White | Factory-Painted Finish, White |  | FD30s |  | See drawing DD_06. (Also CO_30). | 0 | 0 | By Others
D3.11 | D2 | Riser to Lift Lobby | 1110 x 2000 | 54 | D | Factory-Painted Finish, White | Factory-Painted Finish, White |  | FD30s |  | See drawing DD_06. (Also CO_30). | 0 | 0 | By Others
D3.12 | D2 | Riser to Lift Lobby | 1110 x 2000 | 54 | D | Factory-Painted Finish, White | Factory-Painted Finish, White |  | FD30s |  | See drawing DD_06. (Also CO_30). | 0 | 0 | By Others
D3.13 | A7 | Lift Lobby to WC Lobby | 1233 x 2700 | 54 |  | Timber Veneer | Timber Veneer | VP | FD60s |  | Door with over-panel. See drawing DD_03. (Also CO_30 & 31). | 609.07 | 589.8234 | A.B.Walnut Ex 175mm X 38mm with lose stop.
D3.14 | H | Smoke Extract AOV | 628mm X 1308mm | 54 |  | Timber Veneer | Timber Veneer |  | FD30s |  | See drawing DD_15. (Also CO_31). | 209.34 | 202.7249 | HWD Ex 150mm X 38mm with lose stop
D3.15 | A8 | Disabled WC | 1110 x 2700 | 44 |  | Timber Veneer | Timber Veneer |  |  |  | Door with over-panel. See drawing DD_03. (Also CO_31). | 543.91 | 526.7224 | A.B.Walnut Ex 175mm X 38mm with lose stop.
D3.16 | A7 | Staircase 2 | 1233 x 2700 | 54 |  | Timber Veneer | Timber Veneer | VP | FD30s | AC | Door with over-panel. See drawing DD_03. (Also CO_31). | 573.15 | 555.0385 | A.B.Walnut Ex 175mm X 38mm with lose stop.
D3.17 | A7 | WC, Male | 1110 x 2700 | 54 |  | Timber Veneer | Timber Veneer |  | FD60s |  | Door with over-panel. See drawing DD_03. (Also CO_31). | 583.63 | 565.1873 | A.B.Walnut Ex 175mm X 38mm with lose stop.
D3.18 | G | Dry Riser Cupboard | 628mm X 1123mm | 54 |  | Timber Veneer | Timber Veneer |  |  |  | See drawing DD_14. (Also CO_31). | 188.3 | 182.3497 | HWD Ex 150mm X 38mm with lose stop
D3.19 | D2 | Riser to WC, Male | 1110 x 2000 | 54 | D | Factory-Painted Finish, White | Factory-Painted Finish, White |  | FD30 |  | See drawing DD_06. | 0 | 0 | By Others
D3.20 | A7 | Lift Lobby to WC Lobby | 1010 x 2700 | 44 |  | Timber Veneer | Timber Veneer | VP |  |  | Door with over-panel. See drawing DD_03. (Also CO_30 & 32). | 543.91 | 526.7224 | A.B.Walnut Ex 175mm X 38mm with lose stop.
D3.21 | A4 | Cleaner's Store to WC Lobby | 1100 x 2300 | 54 | D | Timber Veneer | Timber Veneer |  | FD30s |  | See drawing DD_02. (Also CO_32). | 487.33 | 471.9304 | A.B.Walnut Ex 150mm X 38mm with lose stop
D3.22 | A4 | Cleaner's Store to WC Lobby | 1100 x 2300 | 54 | D | Timber Veneer | Timber Veneer |  | FD30s |  | See drawing DD_02. (Also CO_32). | 487.33 | 471.9304 | A.B.Walnut Ex 150mm X 38mm with lose stop
D3.23 | A7 | WC, Female | 1010 x 2700 | 44 |  | Timber Veneer | Timber Veneer |  |  |  | Door with over-panel. See drawing DD_03. (Also CO_32). | 543.91 | 526.7224 | A.B.Walnut Ex 175mm X 38mm with lose stop.
D3.24 | D2 | Riser to WC, Female | 1110 x 2000 | 54 | D | Factory-Painted Finish, White | Factory-Painted Finish, White |  | FD30s |  | See drawing DD_06. | 0 | 0 | By Others
D3.25 | D2 | Riser to WC, Female | 1000 x 2000 | 54 | D | Factory-Painted Finish, White | Factory-Painted Finish, White |  |  |  | See drawing DD_06. | 0 | 0 | By Others
D3.26 | A7 | Lift Lobby to Stair 1 Lobby | 1233 x 2700 | 54 |  | Timber Veneer | Timber Veneer | VP | FD30s |  | Door with over-panel. See drawing DD_03. (Also CO_32). | 573.15 | 555.0385 | A.B.Walnut Ex 175mm X 38mm with lose stop.
D3.27 | G | Dry Riser Cupboard | 628mm X 1123mm | 54 |  | Timber Veneer | Timber Veneer |  |  |  | See drawing DD_14. (Also CO_32). | 188.3 | 182.3497 | HWD Ex 150mm X 38mm with lose stop
D3.28 | H | Smoke Extract AOV | 628mm X 1308mm | 54 |  | Timber Veneer | Timber Veneer |  | FD30s |  | See drawing DD_15. (Also CO_32). | 209.34 | 202.7249 | HWD Ex 150mm X 38mm with lose stop
D3.29 | A7 | Staircase 1 | 1233 x 2700 | 54 |  | Timber Veneer | Timber Veneer | VP | FD30s | AC | Door with over-panel. See drawing DD_03. (Also CO_32). | 573.15 | 555.0385 | A.B.Walnut Ex 175mm X 38mm with lose stop.
D3WC.01 | n/a | WC Cubicle | WC Cubicle System |  |  | To match timber veneer | To match timber veneer |  |  |  |  | 0 | 0 | By Others
D3WC.02 | n/a | WC Cubicle | WC Cubicle System |  |  | To match timber veneer | To match timber veneer |  |  |  |  | 0 | 0 | By Others
D3WC.03 | n/a | WC Cubicle | WC Cubicle System |  |  | To match timber veneer | To match timber veneer |  |  |  |  | 0 | 0 | By Others
D3WC.04 | n/a | WC Cubicle | WC Cubicle System |  |  | To match timber veneer | To match timber veneer |  |  |  |  | 0 | 0 | By Others
D3WC.05 | n/a | WC Cubicle | WC Cubicle System |  |  | To match timber veneer | To match timber veneer |  |  |  |  | 0 | 0 | By Others
D3WC.06 | n/a | WC Cubicle | WC Cubicle System |  |  | To match timber veneer | To match timber veneer |  |  |  |  | 0 | 0 | By Others
D3WC.07 | n/a | WC Cubicle | WC Cubicle System |  |  | To match timber veneer | To match timber veneer |  |  |  |  | 0 | 0 | By Others
D3WC.08 | n/a | WC Cubicle | WC Cubicle System |  |  | To match timber veneer | To match timber veneer |  |  |  |  | 0 | 0 | By Others
D3WC.09 | n/a | WC Cubicle | WC Cubicle System |  |  | To match timber veneer | To match timber veneer |  |  |  |  | 0 | 0 | By Others
D3WC.10 | n/a | WC Cubicle | WC Cubicle System |  |  | To match timber veneer | To match timber veneer |  |  |  |  | 0 | 0 | By Others
D3WC.11 | n/a | WC Cubicle | WC Cubicle System |  |  | To match timber veneer | To match timber veneer |  |  |  |  | 0 | 0 | By Others
D3WC.12 | n/a | WC Cubicle | WC Cubicle System |  |  | To match timber veneer | To match timber veneer |  |  |  |  | 0 | 0 | By Others
D3WC.13 | n/a | WC Cubicle | WC Cubicle System |  |  | To match timber veneer | To match timber veneer |  |  |  |  | 0 | 0 | By Others
D3WC.14 | n/a | WC Cubicle | WC Cubicle System |  |  | To match timber veneer | To match timber veneer |  |  |  |  | 0 | 0 | By Others
D4.01 | E1 | Lift Lobby to Office | See drawing DD_10 | (Glazed door) | D | PPC Metal Frame | Glazed Door |  | FD30s | AC | See drawing DD_10. | 0 | 0 | By Others
D4.02 | E1 | Lift Lobby to Office | See drawing DD_10 | (Glazed door) | D | PPC Metal Frame | Glazed Door |  | FD30s | AC | See drawing DD_10. | 0 | 0 | By Others
D4.03 | D2 | Riser to Office, North Side | 1110 x 2000 | 54 | D | Factory-Painted Finish, White | Factory-Painted Finish, White |  | FD30s |  | See drawing DD_06. | 0 | 0 | By Others
D4.04 | D2 | Riser to Office, North Side | 1110 x 2000 | 54 | D | Factory-Painted Finish, White | Factory-Painted Finish, White |  | FD30s |  | See drawing DD_06. | 0 | 0 | By Others
D4.05 | D2 | Riser to Office, North Side | 1110 x 2000 | 54 | D | Factory-Painted Finish, White | Factory-Painted Finish, White |  | FD30s |  | See drawing DD_06. | 0 | 0 | By Others
D4.06 | D2 | Riser to Office, North Side | 1110 x 2000 | 54 | D | Factory-Painted Finish, White | Factory-Painted Finish, White |  | FD30s |  | See drawing DD_06. | 0 | 0 | By Others
D4.07 | D2 | Riser to Office, South Side | 1110 x 2000 | 54 | D | Factory-Painted Finish, White | Factory-Painted Finish, White |  | FD30s |  | See drawing DD_06. | 0 | 0 | By Others
D4.08 | D2 | Riser to Office, South Side | 1110 x 2000 | 54 | D | Factory-Painted Finish, White | Factory-Painted Finish, White |  | FD30s |  | See drawing DD_06. | 0 | 0 | By Others
D4.09 | D2 | Riser to Office, South Side | 1110 x 2000 | 54 | D | Factory-Painted Finish, White | Factory-Painted Finish, White |  | FD30s |  | See drawing DD_06. | 0 | 0 | By Others
D4.10 | D2 | Riser to Lift Lobby | 1110 x 2000 | 54 | D | Factory-Painted Finish, White | Factory-Painted Finish, White |  | FD30s |  | See drawing DD_06. (Also CO_30). | 0 | 0 | By Others
D4.11 | D2 | Riser to Lift Lobby | 1110 x 2000 | 54 | D | Factory-Painted Finish, White | Factory-Painted Finish, White |  | FD30s |  | See drawing DD_06. (Also CO_30). | 0 | 0 | By Others
D4.12 | D2 | Riser to Lift Lobby | 1110 x 2000 | 54 | D | Factory-Painted Finish, White | Factory-Painted Finish, White |  | FD30s |  | See drawing DD_06. (Also CO_30). | 0 | 0 | By Others
D4.13 | A7 | Lift Lobby to WC Lobby | 1233 x 2700 | 54 |  | Timber Veneer | Timber Veneer | VP | FD60s |  | Door with over-panel. See drawing DD_03. (Also CO_30 & 31). | 609.07 | 589.8234 | A.B.Walnut Ex 175mm X 38mm with lose stop.
D4.14 | H | Smoke Extract AOV | 628mm X 1308mm | 54 |  | Timber Veneer | Timber Veneer |  | FD30s |  | See drawing DD_15. (Also CO_31). | 209.34 | 202.7249 | HWD Ex 150mm X 38mm with lose stop
D4.15 | A8 | Disabled WC | 1110 x 2700 | 44 |  | Timber Veneer | Timber Veneer |  |  |  | Door with over-panel. See drawing DD_03. (Also CO_31). | 543.91 | 526.7224 | A.B.Walnut Ex 175mm X 38mm with lose stop.
D4.16 | A7 | Staircase 2 | 1233 x 2700 | 54 |  | Timber Veneer | Timber Veneer | VP | FD30s | AC | Door with over-panel. See drawing DD_03. (Also CO_31). | 573.15 | 555.0385 | A.B.Walnut Ex 175mm X 38mm with lose stop.
D4.17 | A7 | WC, Male | 1110 x 2700 | 54 |  | Timber Veneer | Timber Veneer |  | FD60s |  | Door with over-panel. See drawing DD_03. (Also CO_31). | 583.63 | 565.1873 | A.B.Walnut Ex 175mm X 38mm with lose stop.
D4.18 | G | Dry Riser Cupboard | 628mm X 1123mm | 54 |  | Timber Veneer | Timber Veneer |  |  |  | See drawing DD_14. (Also CO_31). | 188.3 | 182.3497 | HWD Ex 150mm X 38mm with lose stop
D4.19 | D2 | Riser to WC, Male | 1110 x 2000 | 54 | D | Factory-Painted Finish, White | Factory-Painted Finish, White |  | FD30 |  | See drawing DD_06. | 0 | 0 | By Others
D4.20 | A7 | Lift Lobby to WC Lobby | 1010 x 2700 | 44 |  | Timber Veneer | Timber Veneer | VP |  |  | Door with over-panel. See drawing DD_03. (Also CO_30 & 32). | 543.91 | 526.7224 | A.B.Walnut Ex 175mm X 38mm with lose stop.
D4.21 | A4 | Cleaner's Store to WC Lobby | 1100 x 2300 | 54 | D | Timber Veneer | Timber Veneer |  | FD30s |  | See drawing DD_02. (Also CO_32). | 487.33 | 471.9304 | A.B.Walnut Ex 150mm X 38mm with lose stop
D4.22 | A4 | Cleaner's Store to WC Lobby | 1100 x 2300 | 54 | D | Timber Veneer | Timber Veneer |  | FD30s |  | See drawing DD_02. (Also CO_32). | 487.33 | 471.9304 | A.B.Walnut Ex 150mm X 38mm with lose stop
D4.23 | A7 | WC, Female | 1010 x 2700 | 44 |  | Timber Veneer | Timber Veneer |  |  |  | Door with over-panel. See drawing DD_03. (Also CO_32). | 543.91 | 526.7224 | A.B.Walnut Ex 175mm X 38mm with lose stop.
D4.24 | D2 | Riser to WC, Female | 1110 x 2000 | 54 | D | Factory-Painted Finish, White | Factory-Painted Finish, White |  | FD30s |  | See drawing DD_06. | 0 | 0 | By Others
D4.25 | D2 | Riser to WC, Female | 1000 x 2000 | 54 | D | Factory-Painted Finish, White | Factory-Painted Finish, White |  |  |  | See drawing DD_06. | 0 | 0 | By Others
D4.26 | A7 | Lift Lobby to Stair 1 Lobby | 1233 x 2700 | 54 |  | Timber Veneer | Timber Veneer | VP | FD30s |  | Door with over-panel. See drawing DD_03. (Also CO_32). | 573.15 | 555.0385 | A.B.Walnut Ex 175mm X 38mm with lose stop.
D4.27 | G | Dry Riser Cupboard | 628mm X 1123mm | 54 |  | Timber Veneer | Timber Veneer |  |  |  | See drawing DD_14. (Also CO_32). | 188.3 | 182.3497 | HWD Ex 150mm X 38mm with lose stop
D4.28 | H | Smoke Extract AOV | 628mm X 1308mm | 54 |  | Timber Veneer | Timber Veneer |  | FD30s |  | See drawing DD_15. (Also CO_32). | 209.34 | 202.7249 | HWD Ex 150mm X 38mm with lose stop
D4.29 | A7 | Staircase 1 | 1233 x 2700 | 54 |  | Timber Veneer | Timber Veneer | VP | FD30s | AC | Door with over-panel. See drawing DD_03. (Also CO_32). | 573.15 | 555.0385 | A.B.Walnut Ex 175mm X 38mm with lose stop.
D4WC.01 | n/a | WC Cubicle | WC Cubicle System |  |  | To match timber veneer | To match timber veneer |  |  |  |  | 0 | 0 | By Others
D4WC.02 | n/a | WC Cubicle | WC Cubicle System |  |  | To match timber veneer | To match timber veneer |  |  |  |  | 0 | 0 | By Others
D4WC.03 | n/a | WC Cubicle | WC Cubicle System |  |  | To match timber veneer | To match timber veneer |  |  |  |  | 0 | 0 | By Others
D4WC.04 | n/a | WC Cubicle | WC Cubicle System |  |  | To match timber veneer | To match timber veneer |  |  |  |  | 0 | 0 | By Others
D4WC.05 | n/a | WC Cubicle | WC Cubicle System |  |  | To match timber veneer | To match timber veneer |  |  |  |  | 0 | 0 | By Others
D4WC.06 | n/a | WC Cubicle | WC Cubicle System |  |  | To match timber veneer | To match timber veneer |  |  |  |  | 0 | 0 | By Others
D4WC.07 | n/a | WC Cubicle | WC Cubicle System |  |  | To match timber veneer | To match timber veneer |  |  |  |  | 0 | 0 | By Others
D4WC.08 | n/a | WC Cubicle | WC Cubicle System |  |  | To match timber veneer | To match timber veneer |  |  |  |  | 0 | 0 | By Others
D4WC.09 | n/a | WC Cubicle | WC Cubicle System |  |  | To match timber veneer | To match timber veneer |  |  |  |  | 0 | 0 | By Others
D4WC.10 | n/a | WC Cubicle | WC Cubicle System |  |  | To match timber veneer | To match timber veneer |  |  |  |  | 0 | 0 | By Others
D4WC.11 | n/a | WC Cubicle | WC Cubicle System |  |  | To match timber veneer | To match timber veneer |  |  |  |  | 0 | 0 | By Others
D4WC.12 | n/a | WC Cubicle | WC Cubicle System |  |  | To match timber veneer | To match timber veneer |  |  |  |  | 0 | 0 | By Others
D4WC.13 | n/a | WC Cubicle | WC Cubicle System |  |  | To match timber veneer | To match timber veneer |  |  |  |  | 0 | 0 | By Others
D4WC.14 | n/a | WC Cubicle | WC Cubicle System |  |  | To match timber veneer | To match timber veneer |  |  |  |  | 0 | 0 | By Others
EX-D4.01 | (External) | Roof Terrace, North Side | Frame approx 1255 x 2565 | (External door) |  | PPC Metal Frame | Glazed Door |  |  |  | See terrace details | 0 | 0 | By Others
EX-D4.02 | (External) | Roof Terrace, South Side | Frame approx 1255 x 2565 | (External door) |  | PPC Metal Frame | Glazed Door |  |  |  | See terrace details | 0 | 0 | By Others
D5.01 | E1 | Lift Lobby to Office | See drawing DD_10 | (Glazed door) | D | PPC Metal Frame | Glazed Door |  | FD30s | AC | See drawing DD_10. | 0 | 0 | By Others
D5.02 | E1 | Lift Lobby to Office | See drawing DD_10 | (Glazed door) | D | PPC Metal Frame | Glazed Door |  | FD30s | AC | See drawing DD_10. | 0 | 0 | By Others
D5.03 | D2 | Riser to Office, North Side | 1110 x 2000 | 54 | D | Factory-Painted Finish, White | Factory-Painted Finish, White |  | FD30s |  | See drawing DD_06. | 0 | 0 | By Others
D5.04 | D2 | Riser to Office, North Side | 1110 x 2000 | 54 | D | Factory-Painted Finish, White | Factory-Painted Finish, White |  | FD30s |  | See drawing DD_06. | 0 | 0 | By Others
D5.05 | D2 | Riser to Office, North Side | 1110 x 2000 | 54 | D | Factory-Painted Finish, White | Factory-Painted Finish, White |  | FD30s |  | See drawing DD_06. | 0 | 0 | By Others
D5.06 | D2 | Riser to Office, North Side | 1110 x 2000 | 54 | D | Factory-Painted Finish, White | Factory-Painted Finish, White |  | FD30s |  | See drawing DD_06. | 0 | 0 | By Others
D5.07 | D2 | Riser to Office, South Side | 1110 x 2000 | 54 | D | Factory-Painted Finish, White | Factory-Painted Finish, White |  | FD30s |  | See drawing DD_06. | 0 | 0 | By Others
D5.08 | D2 | Riser to Office, South Side | 1110 x 2000 | 54 | D | Factory-Painted Finish, White | Factory-Painted Finish, White |  | FD30s |  | See drawing DD_06. | 0 | 0 | By Others
D5.09 | D2 | Riser to Office, South Side | 1110 x 2000 | 54 | D | Factory-Painted Finish, White | Factory-Painted Finish, White |  | FD30s |  | See drawing DD_06. | 0 | 0 | By Others
D5.10 | D2 | Riser to Lift Lobby | 1110 x 2000 | 54 | D | Factory-Painted Finish, White | Factory-Painted Finish, White |  | FD30s |  | See drawing DD_06. (Also CO_30). | 0 | 0 | By Others
D5.11 | D2 | Riser to Lift Lobby | 1110 x 2000 | 54 | D | Factory-Painted Finish, White | Factory-Painted Finish, White |  | FD30s |  | See drawing DD_06. (Also CO_30). | 0 | 0 | By Others
D5.12 | D2 | Riser to Lift Lobby | 1110 x 2000 | 54 | D | Factory-Painted Finish, White | Factory-Painted Finish, White |  | FD30s |  | See drawing DD_06. (Also CO_30). | 0 | 0 | By Others
D5.13 | A7 | Lift Lobby to WC Lobby | 1233 x 2700 | 54 |  | Timber Veneer | Timber Veneer | VP | FD60s |  | Door with over-panel. See drawing DD_03. (Also CO_30 & 31). | 609.07 | 589.8234 | A.B.Walnut Ex 175mm X 38mm with lose stop.
D5.14 | H | Smoke Extract AOV | 628mm X 1308mm | 54 |  | Timber Veneer | Timber Veneer |  | FD30s |  | See drawing DD_15. (Also CO_31). | 209.34 | 202.7249 | HWD Ex 150mm X 38mm with lose stop
D5.15 | A8 | Disabled WC | 1110 x 2700 | 44 |  | Timber Veneer | Timber Veneer |  |  |  | Door with over-panel. See drawing DD_03. (Also CO_31). | 543.91 | 526.7224 | A.B.Walnut Ex 175mm X 38mm with lose stop.
D5.16 | A7 | Staircase 2 | 1233 x 2700 | 54 |  | Timber Veneer | Timber Veneer | VP | FD30s | AC | Door with over-panel. See drawing DD_03. (Also CO_31). | 573.15 | 555.0385 | A.B.Walnut Ex 175mm X 38mm with lose stop.
D5.17 | A7 | WC, Male | 1110 x 2700 | 54 |  | Timber Veneer | Timber Veneer |  | FD60s |  | Door with over-panel. See drawing DD_03. (Also CO_31). | 583.63 | 565.1873 | A.B.Walnut Ex 175mm X 38mm with lose stop.
D5.18 | G | Dry Riser Cupboard | 628mm X 1123mm | 54 |  | Timber Veneer | Timber Veneer |  |  |  | See drawing DD_14. (Also CO_31). | 188.3 | 182.3497 | HWD Ex 150mm X 38mm with lose stop
D5.19 | D2 | Riser to WC, Male | 1110 x 2000 | 54 | D | Factory-Painted Finish, White | Factory-Painted Finish, White |  | FD30 |  | See drawing DD_06. | 0 | 0 | By Others
D5.20 | A7 | Lift Lobby to WC Lobby | 1010 x 2700 | 44 |  | Timber Veneer | Timber Veneer | VP |  |  | Door with over-panel. See drawing DD_03. (Also CO_30 & 32). | 543.91 | 526.7224 | A.B.Walnut Ex 175mm X 38mm with lose stop.
D5.21 | A4 | Cleaner's Store to WC Lobby | 1100 x 2300 | 54 | D | Timber Veneer | Timber Veneer |  | FD30s |  | See drawing DD_02. (Also CO_32). | 487.33 | 471.9304 | A.B.Walnut Ex 150mm X 38mm with lose stop
D5.22 | A4 | Cleaner's Store to WC Lobby | 1100 x 2300 | 54 | D | Timber Veneer | Timber Veneer |  | FD30s |  | See drawing DD_02. (Also CO_32). | 487.33 | 471.9304 | A.B.Walnut Ex 150mm X 38mm with lose stop
D5.23 | A7 | WC, Female | 1010 x 2700 | 44 |  | Timber Veneer | Timber Veneer |  |  |  | Door with over-panel. See drawing DD_03. (Also CO_32). | 543.91 | 526.7224 | A.B.Walnut Ex 175mm X 38mm with lose stop.
D5.24 | D2 | Riser to WC, Female | 1110 x 2000 | 54 | D | Factory-Painted Finish, White | Factory-Painted Finish, White |  | FD30s |  | See drawing DD_06. | 0 | 0 | By Others
D5.25 | D2 | Riser to WC, Female | 1000 x 2000 | 54 | D | Factory-Painted Finish, White | Factory-Painted Finish, White |  |  |  | See drawing DD_06. | 0 | 0 | By Others
D5.26 | A7 | Lift Lobby to Stair 1 Lobby | 1233 x 2700 | 54 |  | Timber Veneer | Timber Veneer | VP | FD30s |  | Door with over-panel. See drawing DD_03. (Also CO_32). | 573.15 | 555.0385 | A.B.Walnut Ex 175mm X 38mm with lose stop.
D5.27 | G | Dry Riser Cupboard | 628mm X 1123mm | 54 |  | Timber Veneer | Timber Veneer |  |  |  | See drawing DD_14. (Also CO_32). | 188.3 | 182.3497 | HWD Ex 150mm X 38mm with lose stop
D5.28 | H | Smoke Extract AOV | 628mm X 1308mm | 54 |  | Timber Veneer | Timber Veneer |  | FD30s |  | See drawing DD_15. (Also CO_32). | 209.34 | 202.7249 | HWD Ex 150mm X 38mm with lose stop
D5.29 | A7 | Staircase 1 | 1233 x 2700 | 54 |  | Timber Veneer | Timber Veneer | VP | FD30s | AC | Door with over-panel. See drawing DD_03. (Also CO_32). | 573.15 | 555.0385 | A.B.Walnut Ex 175mm X 38mm with lose stop.
D5WC.01 | n/a | WC Cubicle | WC Cubicle System |  |  | To match timber veneer | To match timber veneer |  |  |  |  | 0 | 0 | By Others
D5WC.02 | n/a | WC Cubicle | WC Cubicle System |  |  | To match timber veneer | To match timber veneer |  |  |  |  | 0 | 0 | By Others
D5WC.03 | n/a | WC Cubicle | WC Cubicle System |  |  | To match timber veneer | To match timber veneer |  |  |  |  | 0 | 0 | By Others
D5WC.04 | n/a | WC Cubicle | WC Cubicle System |  |  | To match timber veneer | To match timber veneer |  |  |  |  | 0 | 0 | By Others
D5WC.05 | n/a | WC Cubicle | WC Cubicle System |  |  | To match timber veneer | To match timber veneer |  |  |  |  | 0 | 0 | By Others
D5WC.06 | n/a | WC Cubicle | WC Cubicle System |  |  | To match timber veneer | To match timber veneer |  |  |  |  | 0 | 0 | By Others
D5WC.07 | n/a | WC Cubicle | WC Cubicle System |  |  | To match timber veneer | To match timber veneer |  |  |  |  | 0 | 0 | By Others
D5WC.08 | n/a | WC Cubicle | WC Cubicle System |  |  | To match timber veneer | To match timber veneer |  |  |  |  | 0 | 0 | By Others
D5WC.09 | n/a | WC Cubicle | WC Cubicle System |  |  | To match timber veneer | To match timber veneer |  |  |  |  | 0 | 0 | By Others
D5WC.10 | n/a | WC Cubicle | WC Cubicle System |  |  | To match timber veneer | To match timber veneer |  |  |  |  | 0 | 0 | By Others
D5WC.11 | n/a | WC Cubicle | WC Cubicle System |  |  | To match timber veneer | To match timber veneer |  |  |  |  | 0 | 0 | By Others
D5WC.12 | n/a | WC Cubicle | WC Cubicle System |  |  | To match timber veneer | To match timber veneer |  |  |  |  | 0 | 0 | By Others
D5WC.13 | n/a | WC Cubicle | WC Cubicle System |  |  | To match timber veneer | To match timber veneer |  |  |  |  | 0 | 0 | By Others
D5WC.14 | n/a | WC Cubicle | WC Cubicle System |  |  | To match timber veneer | To match timber veneer |  |  |  |  | 0 | 0 | By Others
EX-D5.01 | (External) | Roof Terrace, North Side | Frame approx 1145 x 2620 | (External door) |  | PPC Metal Frame | Glazed Door |  |  |  | See terrace details | 0 | 0 | By Others
EX-D5.02 | (External) | Roof Terrace, North Side | Frame approx 1025 x 2620 | (External door) |  | PPC Metal Frame | Glazed Door |  |  |  | See terrace details | 0 | 0 | By Others
EX-D5.03 | (External) | Roof Terrace, South Side | Frame approx 1025 x 2620 | (External door) |  | PPC Metal Frame | Glazed Door |  |  |  | See terrace details | 0 | 0 | By Others
EX-D5.04 | (External) | Roof Terrace, South Side | Frame approx 1165 x 2620 | (External door) |  | PPC Metal Frame | Glazed Door |  |  |  | See terrace details | 0 | 0 | By Others
EX-D5.05 | (External) | Roof Terrace, South Side | Frame approx 1165 x 2620 | (External door) |  | PPC Metal Frame | Glazed Door |  |  |  | See terrace details | 0 | 0 | By Others
EX-D5.06 | (External) | Staircase 3 to Roof | Frame approx 1185 x 2685 | (External door) |  | PPC Metal Frame | Glazed Door |  |  |  | See drawing DD_30 | 0 | 0 | By Others
EX-D6.01 | (External) | Staircase 2 to Roof | Frame approx 1100 x 2150 | (External door) |  | PPC Metal Frame | PPC Metal Door |  |  |  | See roof details | 0 | 0 | By Others
EX-D6.02 | (External) | Metal access gate to plant | Frame approx 1050 x 1650 | (External door) |  | PPC Metal Frame | PPC Metal Door |  |  |  | See roof details | 0 | 0 | By Others
EX-D6.03 | (External) | Glass access gate, North side | Frame approx 1000 x 1150 | (External door) |  | Glazed balustrading | Glazed balustrading |  |  |  | See roof details | 0 | 0 | By Others
EX-D6.04 | (External) | Glass access gate, South side | Frame approx 1000 x 1150 | (External door) | x | Glazed balustrading | Glazed balustrading |  |  |  | See roof details | 0 | 0 | By Others
EX-D6.05 | (External) | Metal access gate to plant | Frame approx 1080 x 1215 | (External door) |  | PPC Metal Frame | PPC Metal Door |  |  |  | See roof details | 0 | 0 | By Others
EX-D6.06 | (External) | Metal access gate to plant | Frame approx 945 x 850 | (External door) |  | PPC Metal Frame | PPC Metal Door |  |  |  | See roof details | 0 | 0 | By Others
| TOTAL | [10 empty] | 56779.26 | 54985.0354
ADDED BY JMS

## FRAME BUILDUPS
ITEM | A1 | NFR | 0.91 | 2.3 | 0.125 |  | Nr units | 3 |  |  |  |  | ITEM | A1 | NFR | 0.91 | 2.3 | 0.125 |  | Nr units | 3 |  |  |  |  | ITEM | A1 | NFR | 0.91 | 2.3 | 0.125 |  | Nr units | 3 |  |  |  |  | ITEM | A1 | NFR | 0.91 | 2.3 | 0.125 |  | Nr units | 3 |  |  |  |  | ITEM | A1 | NFR | 0.91 | 2.7 | 0.125 |  | Nr units | 3
| PART | MATERIAL | SECTION | SECTION | AREA | No / LM | RATE | COST |  | ms hours | js hours | ps hours |  | PART | MATERIAL | SECTION | SECTION | AREA | No / LM | RATE | COST |  | ms hours | js hours | ps hours |  | PART | MATERIAL | SECTION | SECTION | AREA | No / LM | RATE | COST |  | ms hours | js hours | ps hours |  | PART | MATERIAL | SECTION | SECTION | AREA | No / LM | RATE | COST |  | ms hours | js hours | ps hours |  | PART | MATERIAL | SECTION | SECTION | AREA | No / LM | RATE | COST |  | ms hours | js hours | ps hours
TIMBER | FRAME | WALNUT | 0.15 | 0.05 | 0.0075 | 5.91 | 5398 | 239.2663 |  |  |  |  | TIMBER | FRAME | WALNUT | 0.15 | 0.038 | 0.0057 | 5.91 | 5306 | 178.7432 |  |  |  |  | TIMBER | FRAME | WALNUT | 0.15 | 0.038 | 0.0057 | 5.91 | 5306 | 178.7432 |  |  |  |  | TIMBER | FRAME | Oak | 0.15 | 0.038 | 0.0057 | 5.91 | 3828 | 128.9538 |  |  |  |  | TIMBER | FRAME | Oak | 0.15 | 0.038 | 0.0057 | 6.81 | 3828 | 148.5915
TIMBER | STOP | WALNUT | 0.05 | 0.025 | 0.00125 | 5.91 | 4566 | 33.7313 |  |  |  |  | TIMBER | STOP | WALNUT | 0.05 | 0.025 | 0.00125 | 5.91 | 4566 | 33.7313 |  |  |  |  | TIMBER | STOP | WALNUT | 0.05 | 0.025 | 0.00125 | 5.91 | 4566 | 33.7313 |  |  |  |  | TIMBER | STOP | Oak | 0.05 | 0.025 | 0.00125 | 5.91 | 3709 | 27.4002 |  |  |  |  | TIMBER | STOP | Oak | 0.05 | 0.025 | 0.00125 | 6.81 | 3709 | 31.5729
TIMBER |  |  |  |  | 0 |  |  | 0 |  |  |  |  | TIMBER |  |  |  |  | 0 |  |  | 0 |  |  |  |  | TIMBER |  |  |  |  | 0 |  |  | 0 |  |  |  |  | TIMBER |  |  |  |  | 0 |  |  | 0 |  |  |  |  | TIMBER |  |  |  |  | 0 |  |  | 0
| FINISH |  |  |  |  | 5.91 | 1.65 | 9.7515 | [5 empty] | FINISH |  |  |  |  | 5.91 | 1.578 | 9.326 | [5 empty] | FINISH | white wash & waterbase |  |  |  | 5.91 | 3.156 | 18.652 | [5 empty] | FINISH | stain & tint |  |  |  | 5.91 | 3.682 | 21.7606 | [5 empty] | FINISH | stain & tint |  |  |  | 6.81 | 3.682 | 25.0744
| LABOUR | MS | PAR |  | 11.82 | 0.788 |  | 0 | [5 empty] | LABOUR | MS | PAR |  | 11.82 | 0.788 |  | 0 | [5 empty] | LABOUR | MS | PAR |  | 11.82 | 0.788 |  | 0 | [5 empty] | LABOUR | MS | PAR |  | 11.82 | 0.788 |  | 0 | [5 empty] | LABOUR | MS | PAR |  | 13.62 | 0.908 |  | 0
| LABOUR | MS | JOINT |  | 2 | 0.5 |  | 0 | [5 empty] | LABOUR | MS | JOINT |  | 2 | 0.5 |  | 0 | [5 empty] | LABOUR | MS | JOINT |  | 2 | 0.5 |  | 0 | [5 empty] | LABOUR | MS | JOINT |  | 2 | 0.5 |  | 0 | [5 empty] | LABOUR | MS | JOINT |  | 2 | 0.5 |  | 0
| LABOUR | MS | INT SEALS |  |  | 0 |  | 0 | [5 empty] | LABOUR | MS | INT SEALS |  |  | 0 |  | 0 | [5 empty] | LABOUR | MS | INT SEALS |  |  | 0 |  | 0 | [5 empty] | LABOUR | MS | INT SEALS |  |  | 0 |  | 0 | [5 empty] | LABOUR | MS | INT SEALS |  |  | 0 |  | 0
| LABOUR | MS | 2ND MS |  |  | 0.788 |  | 0 | [5 empty] | LABOUR | MS | 2ND MS |  |  | 0.788 |  | 0 | [5 empty] | LABOUR | MS | 2ND MS |  |  | 0.788 |  | 0 | [5 empty] | LABOUR | MS | 2ND MS |  |  | 0.788 |  | 0 | [5 empty] | LABOUR | MS | 2ND MS |  |  | 0.908 |  | 0
| LABOUR | JS |  |  |  | 1 |  | 0 | [5 empty] | LABOUR | JS |  |  |  | 1 |  | 0 | [5 empty] | LABOUR | JS |  |  |  | 1 |  | 0 | [5 empty] | LABOUR | JS |  |  |  | 1 |  | 0 | [5 empty] | LABOUR | JS |  |  |  | 1 |  | 0
| LABOUR | JS | [5 empty] | 0 | [5 empty] | LABOUR | JS | [5 empty] | 0 | [5 empty] | LABOUR | JS | [5 empty] | 0 | [5 empty] | LABOUR | JS | [5 empty] | 0 | [5 empty] | LABOUR | JS | [5 empty] | 0
| LABOUR | JS | [5 empty] | 0 | [5 empty] | LABOUR | JS | [5 empty] | 0 | [5 empty] | LABOUR | JS | [5 empty] | 0 | [5 empty] | LABOUR | JS | [5 empty] | 0 | [5 empty] | LABOUR | JS | [5 empty] | 0
| LABOUR | PS |  |  |  | 3 |  | 0 | [5 empty] | LABOUR | PS |  |  |  | 3 |  | 0 | [5 empty] | LABOUR | PS |  |  |  | 3 |  | 0 | [5 empty] | LABOUR | PS |  |  |  | 3 |  | 0 | [5 empty] | LABOUR | PS |  |  |  | 3 |  | 0
| LABOUR | PS | [5 empty] | 0 | [5 empty] | LABOUR | PS | [5 empty] | 0 | [5 empty] | LABOUR | PS |  |  |  | 0.3 |  | 0 | [5 empty] | LABOUR | PS |  |  |  | 0.42857 |  | 0 | [5 empty] | LABOUR | PS |  |  |  | 0.42857 |  | 0
| LABOUR TOTALS | MS |  |  |  | 2.076 | 37.42 | 77.6839 |  | 6.228 |  |  |  | LABOUR TOTALS | MS |  |  |  | 2.076 | 37.42 | 77.6839 |  | 6.228 |  |  |  | LABOUR TOTALS | MS |  |  |  | 2.076 | 37.42 | 77.6839 |  | 6.228 |  |  |  | LABOUR TOTALS | MS |  |  |  | 2.076 | 37.42 | 77.6839 |  | 6.228 |  |  |  | LABOUR TOTALS | MS |  |  |  | 2.316 | 37.42 | 86.6647 |  | 6.948
| LABOUR TOTALS | JS |  |  |  | 1 | 37.42 | 37.42 |  |  | 3 |  |  | LABOUR TOTALS | JS |  |  |  | 1 | 37.42 | 37.42 |  |  | 3 |  |  | LABOUR TOTALS | JS |  |  |  | 1 | 37.42 | 37.42 |  |  | 3 |  |  | LABOUR TOTALS | JS |  |  |  | 1 | 37.42 | 37.42 |  |  | 3 |  |  | LABOUR TOTALS | JS |  |  |  | 1 | 37.42 | 37.42 |  |  | 3
| LABOUR TOTALS | PS |  |  |  | 3 | 37.42 | 112.26 |  |  |  | 9 |  | LABOUR TOTALS | PS |  |  |  | 3 | 37.42 | 112.26 |  |  |  | 9 |  | LABOUR TOTALS | PS |  |  |  | 3.3 | 37.42 | 123.486 |  |  |  | 9.9 |  | LABOUR TOTALS | PS |  |  |  | 3.4286 | 37.42 | 128.2971 |  |  |  | 10.2857 |  | LABOUR TOTALS | PS |  |  |  | 3.4286 | 37.42 | 128.2971 |  |  |  | 10.2857
| LABOUR | PACK |  |  |  | 0.25 | 37.42 | 9.355 |  |  | 0.75 |  |  | LABOUR | PACK |  |  |  | 0.25 | 37.42 | 9.355 |  |  | 0.75 |  |  | LABOUR | PACK |  |  |  | 0.25 | 37.42 | 9.355 |  |  | 0.75 |  |  | LABOUR | PACK |  |  |  | 0.25 | 37.42 | 9.355 |  |  | 0.75 |  |  | LABOUR | PACK |  |  |  | 0.25 | 37.42 | 9.355 |  |  | 0.75
| DELIVERY | [5 empty] | 37.42 | 0 | [5 empty] | DELIVERY | [5 empty] | 37.42 | 0 | [5 empty] | DELIVERY | [5 empty] | 37.42 | 0 | [5 empty] | DELIVERY | [5 empty] | 37.42 | 0 | [5 empty] | DELIVERY | [5 empty] | 37.42 | 0
| FIXINGS |  |  |  |  | 1 | 5.1947 | 5.1947 | [5 empty] | FIXINGS |  |  |  |  | 1 | 4.5852 | 4.5852 | [5 empty] | FIXINGS |  |  |  |  | 1 | 4.7907 | 4.7907 | [5 empty] | FIXINGS |  |  |  |  | 1 | 4.3087 | 4.3087 | [5 empty] | FIXINGS |  |  |  |  | 1 | 4.6698 | 4.6698
| TOTAL EACH |  |  |  |  | 6.326 |  | 524.6628 | 1573.9883 | 6.228 | 3.75 | 9 |  | TOTAL EACH |  |  |  |  | 6.326 |  | 463.1046 | 1389.3139 |  |  |  |  | TOTAL EACH |  |  |  |  | 6.626 |  | 483.8621 | 1451.5864 |  |  |  |  | TOTAL EACH |  |  |  |  | 6.7546 |  | 435.1795 | 1305.5384 |  |  |  |  | TOTAL EACH |  |  |  |  | 6.9946 |  | 471.6454 | 1414.9361
ITEM | A1 | NFR | 1.01 | 2.3 | 0.125 |  | Nr units | 7 |  |  |  |  | ITEM | A1 | NFR | 1.01 | 2.3 | 0.125 |  | Nr units | 7 |  |  |  |  | ITEM | A1 | NFR | 1.01 | 2.3 | 0.125 |  | Nr units | 7 |  |  |  |  | ITEM | A1 | NFR | 1.01 | 2.3 | 0.125 |  | Nr units | 7 | [12 empty] | 36.4659 | 39.66 | inc add cost
| PART | MATERIAL | SECTION | SECTION | AREA | No / LM | RATE | COST |  | ms hours | js hours | ps hours |  | PART | MATERIAL | SECTION | SECTION | AREA | No / LM | RATE | COST |  | ms hours | js hours | ps hours |  | PART | MATERIAL | SECTION | SECTION | AREA | No / LM | RATE | COST |  | ms hours | js hours | ps hours |  | PART | MATERIAL | SECTION | SECTION | AREA | No / LM | RATE | COST |  | ms hours | js hours | ps hours
TIMBER | FRAME | WALNUT | 0.15 | 0.05 | 0.0075 | 6.01 | 5398 | 243.3149 |  |  |  |  | TIMBER | FRAME | WALNUT | 0.15 | 0.038 | 0.0057 | 6.01 | 5306 | 181.7676 |  |  |  |  | TIMBER | FRAME | WALNUT | 0.15 | 0.038 | 0.0057 | 6.01 | 5306 | 181.7676 |  |  |  |  | TIMBER | FRAME | Oak | 0.15 | 0.038 | 0.0057 | 6.01 | 3828 | 131.1358
TIMBER | STOP | WALNUT | 0.05 | 0.025 | 0.00125 | 6.01 | 4566 | 34.3021 |  |  |  |  | TIMBER | STOP | WALNUT | 0.05 | 0.025 | 0.00125 | 6.01 | 4566 | 34.3021 |  |  |  |  | TIMBER | STOP | WALNUT | 0.05 | 0.025 | 0.00125 | 6.01 | 4566 | 34.3021 |  |  |  |  | TIMBER | STOP | Oak | 0.05 | 0.025 | 0.00125 | 6.01 | 3709 | 27.8639
TIMBER |  |  |  |  | 0 |  |  | 0 |  |  |  |  | TIMBER |  |  |  |  | 0 |  |  | 0 |  |  |  |  | TIMBER |  |  |  |  | 0 |  |  | 0 |  |  |  |  | TIMBER |  |  |  |  | 0 |  |  | 0
| FINISH |  |  |  |  | 6.01 | 1.65 | 9.9165 | [5 empty] | FINISH |  |  |  |  | 6.01 | 1.578 | 9.4838 | [5 empty] | FINISH | white wash & waterbase |  |  |  | 6.01 | 3.156 | 18.9676 | [5 empty] | FINISH | stain & tint |  |  |  | 6.01 | 3.682 | 22.1288
| LABOUR | MS | PAR |  | 12.02 | 0.80133 |  | 0 | [5 empty] | LABOUR | MS | PAR |  | 12.02 | 0.80133 |  | 0 | [5 empty] | LABOUR | MS | PAR |  | 12.02 | 0.80133 |  | 0 | [5 empty] | LABOUR | MS | PAR |  | 12.02 | 0.80133 |  | 0
| LABOUR | MS | JOINT |  | 2 | 0.5 |  | 0 | [5 empty] | LABOUR | MS | JOINT |  | 2 | 0.5 |  | 0 | [5 empty] | LABOUR | MS | JOINT |  | 2 | 0.5 |  | 0 | [5 empty] | LABOUR | MS | JOINT |  | 2 | 0.5 |  | 0
| LABOUR | MS | INT SEALS |  |  | 0 |  | 0 | [5 empty] | LABOUR | MS | INT SEALS |  |  | 0 |  | 0 | [5 empty] | LABOUR | MS | INT SEALS |  |  | 0 |  | 0 | [5 empty] | LABOUR | MS | INT SEALS |  |  | 0 |  | 0
| LABOUR | MS | 2ND MS |  |  | 0.80133 |  | 0 | [5 empty] | LABOUR | MS | 2ND MS |  |  | 0.80133 |  | 0 | [5 empty] | LABOUR | MS | 2ND MS |  |  | 0.80133 |  | 0 | [5 empty] | LABOUR | MS | 2ND MS |  |  | 0.80133 |  | 0
| LABOUR | JS |  |  |  | 1 |  | 0 | [5 empty] | LABOUR | JS |  |  |  | 1 |  | 0 | [5 empty] | LABOUR | JS |  |  |  | 1 |  | 0 | [5 empty] | LABOUR | JS |  |  |  | 1 |  | 0
| LABOUR | JS | [5 empty] | 0 | [5 empty] | LABOUR | JS | [5 empty] | 0 | [5 empty] | LABOUR | JS | [5 empty] | 0 | [5 empty] | LABOUR | JS | [5 empty] | 0
| LABOUR | JS | [5 empty] | 0 | [5 empty] | LABOUR | JS | [5 empty] | 0 | [5 empty] | LABOUR | JS | [5 empty] | 0 | [5 empty] | LABOUR | JS | [5 empty] | 0
| LABOUR | PS |  |  |  | 3 |  | 0 | [5 empty] | LABOUR | PS |  |  |  | 3 |  | 0 | [5 empty] | LABOUR | PS |  |  |  | 3 |  | 0 | [5 empty] | LABOUR | PS |  |  |  | 3 |  | 0
| LABOUR | PS | [5 empty] | 0 | [5 empty] | LABOUR | PS | [5 empty] | 0 | [5 empty] | LABOUR | PS |  |  |  | 0.3 |  | 0 | [5 empty] | LABOUR | PS |  |  |  | 0.42857 |  | 0
| LABOUR TOTALS | MS |  |  |  | 2.1027 | 37.42 | 78.6818 |  | 14.7187 |  |  |  | LABOUR TOTALS | MS |  |  |  | 2.1027 | 37.42 | 78.6818 |  | 14.7187 |  |  |  | LABOUR TOTALS | MS |  |  |  | 2.1027 | 37.42 | 78.6818 |  | 14.7187 |  |  |  | LABOUR TOTALS | MS |  |  |  | 2.1027 | 37.42 | 78.6818 |  | 14.7187
| LABOUR TOTALS | JS |  |  |  | 1 | 37.42 | 37.42 |  |  | 7 |  |  | LABOUR TOTALS | JS |  |  |  | 1 | 37.42 | 37.42 |  |  | 7 |  |  | LABOUR TOTALS | JS |  |  |  | 1 | 37.42 | 37.42 |  |  | 7 |  |  | LABOUR TOTALS | JS |  |  |  | 1 | 37.42 | 37.42 |  |  | 7
| LABOUR TOTALS | PS |  |  |  | 3 | 37.42 | 112.26 |  |  |  | 21 |  | LABOUR TOTALS | PS |  |  |  | 3 | 37.42 | 112.26 |  |  |  | 21 |  | LABOUR TOTALS | PS |  |  |  | 3.3 | 37.42 | 123.486 |  |  |  | 23.1 |  | LABOUR TOTALS | PS |  |  |  | 3.4286 | 37.42 | 128.2971 |  |  |  | 24
| LABOUR | PACK |  |  |  | 0.25 | 37.42 | 9.355 |  |  | 1.75 |  |  | LABOUR | PACK |  |  |  | 0.25 | 37.42 | 9.355 |  |  | 1.75 |  |  | LABOUR | PACK |  |  |  | 0.25 | 37.42 | 9.355 |  |  | 1.75 |  |  | LABOUR | PACK |  |  |  | 0.25 | 37.42 | 9.355 |  |  | 1.75
| DELIVERY | [5 empty] | 37.42 | 0 | [5 empty] | DELIVERY | [5 empty] | 37.42 | 0 | [5 empty] | DELIVERY | [5 empty] | 37.42 | 0 | [5 empty] | DELIVERY | [5 empty] | 37.42 | 0
| FIXINGS |  |  |  |  | 1 | 5.2525 | 5.2525 | [5 empty] | FIXINGS |  |  |  |  | 1 | 4.6327 | 4.6327 | [5 empty] | FIXINGS |  |  |  |  | 1 | 4.8398 | 4.8398 | [5 empty] | FIXINGS |  |  |  |  | 1 | 4.3488 | 4.3488
| TOTAL EACH |  |  |  |  | 6.3527 |  | 530.5027 | 3713.519 | 14.7187 | 8.75 | 21 |  | TOTAL EACH |  |  |  |  | 6.3527 |  | 467.903 | 3275.3209 |  |  |  |  | TOTAL EACH |  |  |  |  | 6.6527 |  | 488.8199 | 3421.7391 |  |  |  |  | TOTAL EACH |  |  |  |  | 6.7812 |  | 439.2312 | 3074.6186
ITEM | A1 | NFR | 1.233 | 2.3 | 0.125 |  | Nr units | 2 |  |  |  |  | ITEM | A1 | NFR | 1.233 | 2.3 | 0.125 |  | Nr units | 2 |  |  |  |  | ITEM | A1 | NFR | 1.233 | 2.3 | 0.125 |  | Nr units | 2 |  |  |  |  | ITEM | A1 | NFR | 1.233 | 2.3 | 0.125 |  | Nr units | 2
| PART | MATERIAL | SECTION | SECTION | AREA | No / LM | RATE | COST |  | ms hours | js hours | ps hours |  | PART | MATERIAL | SECTION | SECTION | AREA | No / LM | RATE | COST |  | ms hours | js hours | ps hours |  | PART | MATERIAL | SECTION | SECTION | AREA | No / LM | RATE | COST |  | ms hours | js hours | ps hours |  | PART | MATERIAL | SECTION | SECTION | AREA | No / LM | RATE | COST |  | ms hours | js hours | ps hours
TIMBER | FRAME | WALNUT | 0.15 | 0.05 | 0.0075 | 6.233 | 5398 | 252.343 |  |  |  |  | TIMBER | FRAME | WALNUT | 0.15 | 0.038 | 0.0057 | 6.233 | 5306 | 188.5121 |  |  |  |  | TIMBER | FRAME | WALNUT | 0.15 | 0.038 | 0.0057 | 6.233 | 5306 | 188.5121 |  |  |  |  | TIMBER | FRAME | Oak | 0.15 | 0.038 | 0.0057 | 6.233 | 3828 | 136.0016
TIMBER | STOP | WALNUT | 0.05 | 0.025 | 0.00125 | 6.233 | 4566 | 35.5748 |  |  |  |  | TIMBER | STOP | WALNUT | 0.05 | 0.025 | 0.00125 | 6.233 | 4566 | 35.5748 |  |  |  |  | TIMBER | STOP | WALNUT | 0.05 | 0.025 | 0.00125 | 6.233 | 4566 | 35.5748 |  |  |  |  | TIMBER | STOP | Oak | 0.05 | 0.025 | 0.00125 | 6.233 | 3709 | 28.8977
TIMBER |  |  |  |  | 0 |  |  | 0 |  |  |  |  | TIMBER |  |  |  |  | 0 |  |  | 0 |  |  |  |  | TIMBER |  |  |  |  | 0 |  |  | 0 |  |  |  |  | TIMBER |  |  |  |  | 0 |  |  | 0
| FINISH |  |  |  |  | 6.233 | 1.65 | 10.2844 | [5 empty] | FINISH |  |  |  |  | 6.233 | 1.578 | 9.8357 | [5 empty] | FINISH | white wash & waterbase |  |  |  | 6.233 | 3.156 | 19.6713 | [5 empty] | FINISH | stain & tint |  |  |  | 6.233 | 3.682 | 22.9499
| LABOUR | MS | PAR |  | 12.466 | 0.83107 |  | 0 | [5 empty] | LABOUR | MS | PAR |  | 12.466 | 0.83107 |  | 0 | [5 empty] | LABOUR | MS | PAR |  | 12.466 | 0.83107 |  | 0 | [5 empty] | LABOUR | MS | PAR |  | 12.466 | 0.83107 |  | 0
| LABOUR | MS | JOINT |  | 2 | 0.5 |  | 0 | [5 empty] | LABOUR | MS | JOINT |  | 2 | 0.5 |  | 0 | [5 empty] | LABOUR | MS | JOINT |  | 2 | 0.5 |  | 0 | [5 empty] | LABOUR | MS | JOINT |  | 2 | 0.5 |  | 0
| LABOUR | MS | INT SEALS |  |  | 0 |  | 0 | [5 empty] | LABOUR | MS | INT SEALS |  |  | 0 |  | 0 | [5 empty] | LABOUR | MS | INT SEALS |  |  | 0 |  | 0 | [5 empty] | LABOUR | MS | INT SEALS |  |  | 0 |  | 0
| LABOUR | MS | 2ND MS |  |  | 0.83107 |  | 0 | [5 empty] | LABOUR | MS | 2ND MS |  |  | 0.83107 |  | 0 | [5 empty] | LABOUR | MS | 2ND MS |  |  | 0.83107 |  | 0 | [5 empty] | LABOUR | MS | 2ND MS |  |  | 0.83107 |  | 0
| LABOUR | JS |  |  |  | 1 |  | 0 | [5 empty] | LABOUR | JS |  |  |  | 1 |  | 0 | [5 empty] | LABOUR | JS |  |  |  | 1 |  | 0 | [5 empty] | LABOUR | JS |  |  |  | 1 |  | 0
| LABOUR | JS | [5 empty] | 0 | [5 empty] | LABOUR | JS | [5 empty] | 0 | [5 empty] | LABOUR | JS | [5 empty] | 0 | [5 empty] | LABOUR | JS | [5 empty] | 0
| LABOUR | JS | [5 empty] | 0 | [5 empty] | LABOUR | JS | [5 empty] | 0 | [5 empty] | LABOUR | JS | [5 empty] | 0 | [5 empty] | LABOUR | JS | [5 empty] | 0
| LABOUR | PS |  |  |  | 3 |  | 0 | [5 empty] | LABOUR | PS |  |  |  | 3 |  | 0 | [5 empty] | LABOUR | PS |  |  |  | 3 |  | 0 | [5 empty] | LABOUR | PS |  |  |  | 3 |  | 0
| LABOUR | PS | [5 empty] | 0 | [5 empty] | LABOUR | PS | [5 empty] | 0 | [5 empty] | LABOUR | PS |  |  |  | 0.3 |  | 0 | [5 empty] | LABOUR | PS |  |  |  | 0.42857 |  | 0
| LABOUR TOTALS | MS |  |  |  | 2.1621 | 37.42 | 80.907 |  | 4.3243 |  |  |  | LABOUR TOTALS | MS |  |  |  | 2.1621 | 37.42 | 80.907 |  | 4.3243 |  |  |  | LABOUR TOTALS | MS |  |  |  | 2.1621 | 37.42 | 80.907 |  | 4.3243 |  |  |  | LABOUR TOTALS | MS |  |  |  | 2.1621 | 37.42 | 80.907 |  | 4.3243
| LABOUR TOTALS | JS |  |  |  | 1 | 37.42 | 37.42 |  |  | 2 |  |  | LABOUR TOTALS | JS |  |  |  | 1 | 37.42 | 37.42 |  |  | 2 |  |  | LABOUR TOTALS | JS |  |  |  | 1 | 37.42 | 37.42 |  |  | 2 |  |  | LABOUR TOTALS | JS |  |  |  | 1 | 37.42 | 37.42 |  |  | 2
| LABOUR TOTALS | PS |  |  |  | 3 | 37.42 | 112.26 |  |  |  | 6 |  | LABOUR TOTALS | PS |  |  |  | 3 | 37.42 | 112.26 |  |  |  | 6 |  | LABOUR TOTALS | PS |  |  |  | 3.3 | 37.42 | 123.486 |  |  |  | 6.6 |  | LABOUR TOTALS | PS |  |  |  | 3.4286 | 37.42 | 128.2971 |  |  |  | 6.8571
| LABOUR | PACK |  |  |  | 0.25 | 37.42 | 9.355 |  |  | 0.5 |  |  | LABOUR | PACK |  |  |  | 0.25 | 37.42 | 9.355 |  |  | 0.5 |  |  | LABOUR | PACK |  |  |  | 0.25 | 37.42 | 9.355 |  |  | 0.5 |  |  | LABOUR | PACK |  |  |  | 0.25 | 37.42 | 9.355 |  |  | 0.5
| DELIVERY | [5 empty] | 37.42 | 0 | [5 empty] | DELIVERY | [5 empty] | 37.42 | 0 | [5 empty] | DELIVERY | [5 empty] | 37.42 | 0 | [5 empty] | DELIVERY | [5 empty] | 37.42 | 0
| FIXINGS |  |  |  |  | 1 | 5.3814 | 5.3814 | [5 empty] | FIXINGS |  |  |  |  | 1 | 4.7386 | 4.7386 | [5 empty] | FIXINGS |  |  |  |  | 1 | 4.9493 | 4.9493 | [5 empty] | FIXINGS |  |  |  |  | 1 | 4.4383 | 4.4383
| TOTAL EACH |  |  |  |  | 6.4121 |  | 543.5258 | 1087.0516 | 4.3243 | 2.5 | 6 |  | TOTAL EACH |  |  |  |  | 6.4121 |  | 478.6033 | 957.2066 |  |  |  |  | TOTAL EACH |  |  |  |  | 6.7121 |  | 499.8756 | 999.7512 |  |  |  |  | TOTAL EACH |  |  |  |  | 6.8407 |  | 448.2667 | 896.5334
ITEM | A1 | FD30 | 1.11 | 2.3 | 0.125 |  | Nr units | 1 |  |  |  |  | ITEM | A1 | FD30 | 1.11 | 2.3 | 0.125 |  | Nr units | 1 |  |  |  |  | ITEM | A1 | FD30 | 1.11 | 2.3 | 0.125 |  | Nr units | 1 |  |  |  |  | ITEM | A1 | FD30 | 1.11 | 2.3 | 0.125 |  | Nr units | 1
| PART | MATERIAL | SECTION | SECTION | AREA | No / LM | RATE | COST |  | ms hours | js hours | ps hours |  | PART | MATERIAL | SECTION | SECTION | AREA | No / LM | RATE | COST |  | ms hours | js hours | ps hours |  | PART | MATERIAL | SECTION | SECTION | AREA | No / LM | RATE | COST |  | ms hours | js hours | ps hours |  | PART | MATERIAL | SECTION | SECTION | AREA | No / LM | RATE | COST |  | ms hours | js hours | ps hours
TIMBER | FRAME | WALNUT | 0.15 | 0.05 | 0.0075 | 6.11 | 5398 | 247.3633 |  |  |  |  | TIMBER | FRAME | WALNUT | 0.15 | 0.038 | 0.0057 | 6.11 | 5306 | 184.7921 |  |  |  |  | TIMBER | FRAME | WALNUT | 0.15 | 0.038 | 0.0057 | 6.11 | 5306 | 184.7921 |  |  |  |  | TIMBER | FRAME | Oak | 0.15 | 0.038 | 0.0057 | 6.11 | 3828 | 133.3178
TIMBER | STOP | WALNUT | 0.05 | 0.025 | 0.00125 | 6.11 | 4566 | 34.8728 |  |  |  |  | TIMBER | STOP | WALNUT | 0.05 | 0.025 | 0.00125 | 6.11 | 4566 | 34.8728 |  |  |  |  | TIMBER | STOP | WALNUT | 0.05 | 0.025 | 0.00125 | 6.11 | 4566 | 34.8728 |  |  |  |  | TIMBER | STOP | Oak | 0.05 | 0.025 | 0.00125 | 6.11 | 3709 | 28.3275
TIMBER |  |  |  |  | 0 |  |  | 0 |  |  |  |  | TIMBER |  |  |  |  | 0 |  |  | 0 |  |  |  |  | TIMBER |  |  |  |  | 0 |  |  | 0 |  |  |  |  | TIMBER |  |  |  |  | 0 |  |  | 0
| INT SEAL |  |  |  |  | 3 | 2.5 | 7.5 | [5 empty] | INT SEAL |  |  |  |  | 3 | 2.5 | 7.5 | [5 empty] | INT SEAL |  |  |  |  | 3 | 2.5 | 7.5 | [5 empty] | INT SEAL |  |  |  |  | 3 | 2.5 | 7.5
| FINISH |  |  |  |  | 6.11 | 1.65 | 10.0815 | [5 empty] | FINISH |  |  |  |  | 6.11 | 1.578 | 9.6416 | [5 empty] | FINISH | white wash & waterbase |  |  |  | 6.11 | 3.156 | 19.2832 | [5 empty] | FINISH | stain & tint |  |  |  | 6.11 | 3.682 | 22.497
| LABOUR | MS | PAR |  | 12.22 | 0.81467 |  | 0 | [5 empty] | LABOUR | MS | PAR |  | 12.22 | 0.81467 |  | 0 | [5 empty] | LABOUR | MS | PAR |  | 12.22 | 0.81467 |  | 0 | [5 empty] | LABOUR | MS | PAR |  | 12.22 | 0.81467 |  | 0
| LABOUR | MS | JOINT |  | 2 | 0.5 |  | 0 | [5 empty] | LABOUR | MS | JOINT |  | 2 | 0.5 |  | 0 | [5 empty] | LABOUR | MS | JOINT |  | 2 | 0.5 |  | 0 | [5 empty] | LABOUR | MS | JOINT |  | 2 | 0.5 |  | 0
| LABOUR | MS | INT SEALS |  |  | 0.25 |  | 0 | [5 empty] | LABOUR | MS | INT SEALS |  |  | 0.25 |  | 0 | [5 empty] | LABOUR | MS | INT SEALS |  |  | 0.25 |  | 0 | [5 empty] | LABOUR | MS | INT SEALS |  |  | 0.25 |  | 0
| LABOUR | MS | 2ND MS |  |  | 0.81467 |  | 0 | [5 empty] | LABOUR | MS | 2ND MS |  |  | 0.81467 |  | 0 | [5 empty] | LABOUR | MS | 2ND MS |  |  | 0.81467 |  | 0 | [5 empty] | LABOUR | MS | 2ND MS |  |  | 0.81467 |  | 0
| LABOUR | JS |  |  |  | 1 |  | 0 | [5 empty] | LABOUR | JS |  |  |  | 1 |  | 0 | [5 empty] | LABOUR | JS |  |  |  | 1 |  | 0 | [5 empty] | LABOUR | JS |  |  |  | 1 |  | 0
| LABOUR | JS | [5 empty] | 0 | [5 empty] | LABOUR | JS | [5 empty] | 0 | [5 empty] | LABOUR | JS | [5 empty] | 0 | [5 empty] | LABOUR | JS | [5 empty] | 0
| LABOUR | JS | [5 empty] | 0 | [5 empty] | LABOUR | JS | [5 empty] | 0 | [5 empty] | LABOUR | JS | [5 empty] | 0 | [5 empty] | LABOUR | JS | [5 empty] | 0
| LABOUR | PS |  |  |  | 3 |  | 0 | [5 empty] | LABOUR | PS |  |  |  | 3 |  | 0 | [5 empty] | LABOUR | PS |  |  |  | 3 |  | 0 | [5 empty] | LABOUR | PS |  |  |  | 3 |  | 0
| LABOUR | PS | [5 empty] | 0 | [5 empty] | LABOUR | PS | [5 empty] | 0 | [5 empty] | LABOUR | PS |  |  |  | 0.3 |  | 0 | [5 empty] | LABOUR | PS |  |  |  | 0.42857 |  | 0
| LABOUR TOTALS | MS |  |  |  | 2.3793 | 37.42 | 89.0347 |  | 2.3793 |  |  |  | LABOUR TOTALS | MS |  |  |  | 2.3793 | 37.42 | 89.0347 |  | 2.3793 |  |  |  | LABOUR TOTALS | MS |  |  |  | 2.3793 | 37.42 | 89.0347 |  | 2.3793 |  |  |  | LABOUR TOTALS | MS |  |  |  | 2.3793 | 37.42 | 89.0347 |  | 2.3793
| LABOUR TOTALS | JS |  |  |  | 1 | 37.42 | 37.42 |  |  | 1 |  |  | LABOUR TOTALS | JS |  |  |  | 1 | 37.42 | 37.42 |  |  | 1 |  |  | LABOUR TOTALS | JS |  |  |  | 1 | 37.42 | 37.42 |  |  | 1 |  |  | LABOUR TOTALS | JS |  |  |  | 1 | 37.42 | 37.42 |  |  | 1
| LABOUR TOTALS | PS |  |  |  | 3 | 37.42 | 112.26 |  |  |  | 3 |  | LABOUR TOTALS | PS |  |  |  | 3 | 37.42 | 112.26 |  |  |  | 3 |  | LABOUR TOTALS | PS |  |  |  | 3.3 | 37.42 | 123.486 |  |  |  | 3.3 |  | LABOUR TOTALS | PS |  |  |  | 3.4286 | 37.42 | 128.2971 |  |  |  | 3.4286
| LABOUR | PACK |  |  |  | 0.25 | 37.42 | 9.355 |  |  | 0.25 |  |  | LABOUR | PACK |  |  |  | 0.25 | 37.42 | 9.355 |  |  | 0.25 |  |  | LABOUR | PACK |  |  |  | 0.25 | 37.42 | 9.355 |  |  | 0.25 |  |  | LABOUR | PACK |  |  |  | 0.25 | 37.42 | 9.355 |  |  | 0.25
| DELIVERY | [5 empty] | 37.42 | 0 | [5 empty] | DELIVERY | [5 empty] | 37.42 | 0 | [5 empty] | DELIVERY | [5 empty] | 37.42 | 0 | [5 empty] | DELIVERY | [5 empty] | 37.42 | 0
| FIXINGS |  |  |  |  | 1 | 5.4789 | 5.4789 | [5 empty] | FIXINGS |  |  |  |  | 1 | 4.8488 | 4.8488 | [5 empty] | FIXINGS |  |  |  |  | 1 | 5.0574 | 5.0574 | [5 empty] | FIXINGS |  |  |  |  | 1 | 4.5575 | 4.5575
| TOTAL EACH |  |  |  |  | 6.6293 |  | 553.3662 | 553.3662 | 2.3793 | 1.25 | 3 |  | TOTAL EACH |  |  |  |  | 6.6293 |  | 489.7249 | 489.7249 |  |  |  |  | TOTAL EACH |  |  |  |  | 6.9293 |  | 510.8011 | 510.8011 |  |  |  |  | TOTAL EACH |  |  |  |  | 7.0579 |  | 460.3066 | 460.3066
ITEM | A1 | FD30 | 1.3 | 2.2 | 0.2 | DD-17 | Nr units | 1 |  |  |  |  | ITEM | A1 | FD30 | 1.3 | 2.2 | 0.2 | DD-17 | Nr units | 1 |  |  |  |  | ITEM | A1 | FD30 | 1.3 | 2.2 | 0.2 | DD-17 | Nr units | 1 |  |  |  |  | ITEM | A1 | FD30 | 1.3 | 2.2 | 0.2 | DD-17 | Nr units | 1
| PART | MATERIAL | SECTION | SECTION | AREA | No / LM | RATE | COST |  | ms hours | js hours | ps hours |  | PART | MATERIAL | SECTION | SECTION | AREA | No / LM | RATE | COST |  | ms hours | js hours | ps hours |  | PART | MATERIAL | SECTION | SECTION | AREA | No / LM | RATE | COST |  | ms hours | js hours | ps hours |  | PART | MATERIAL | SECTION | SECTION | AREA | No / LM | RATE | COST |  | ms hours | js hours | ps hours
TIMBER | FRAME | WALNUT | 0.175 | 0.05 | 0.00875 | 6.1 | 5398 | 288.1182 |  |  |  |  | TIMBER | FRAME | WALNUT | 0.175 | 0.038 | 0.00665 | 6.1 | 5306 | 215.2379 |  |  |  |  | TIMBER | FRAME | WALNUT | 0.175 | 0.038 | 0.00665 | 6.1 | 5306 | 215.2379 |  |  |  |  | TIMBER | FRAME | Oak | 0.175 | 0.038 | 0.00665 | 6.1 | 5306 | 215.2379
TIMBER | FRAME | WALNUT | 0.125 | 0.063 | 0.007875 | 6.1 | 6968 | 334.7253 |  |  |  |  | TIMBER | FRAME | WALNUT | 0.125 | 0.063 | 0.007875 | 6.1 | 6968 | 334.7253 |  |  |  |  | TIMBER | FRAME | WALNUT | 0.125 | 0.063 | 0.007875 | 6.1 | 6968 | 334.7253 |  |  |  |  | TIMBER | FRAME | Oak | 0.125 | 0.063 | 0.007875 | 6.1 | 6968 | 334.7253
TIMBER |  |  |  |  | 0 |  |  | 0 |  |  |  |  | TIMBER |  |  |  |  | 0 |  |  | 0 |  |  |  |  | TIMBER |  |  |  |  | 0 |  |  | 0 |  |  |  |  | TIMBER |  |  |  |  | 0 |  |  | 0
| INT SEAL |  |  |  |  | 3 | 2.5 | 7.5 | [5 empty] | INT SEAL |  |  |  |  | 3 | 2.5 | 7.5 | [5 empty] | INT SEAL |  |  |  |  | 3 | 2.5 | 7.5 | [5 empty] | INT SEAL |  |  |  |  | 3 | 2.5 | 7.5
| FINISH |  |  |  |  | 6.1 | 2.478 | 15.1158 | [5 empty] | FINISH |  |  |  |  | 6.1 | 2.406 | 14.6766 | [5 empty] | FINISH | white wash & waterbase |  |  |  | 6.1 | 4.812 | 29.3532 | [5 empty] | FINISH | stain & tint |  |  |  | 6.1 | 5.614 | 34.2454
| LABOUR | MS | PAR |  | 12.2 | 0.81333 |  | 0 | [5 empty] | LABOUR | MS | PAR |  | 12.2 | 0.81333 |  | 0 | [5 empty] | LABOUR | MS | PAR |  | 12.2 | 0.81333 |  | 0 | [5 empty] | LABOUR | MS | PAR |  | 12.2 | 0.81333 |  | 0
| LABOUR | MS | JOINT |  | 4 | 1 |  | 0 | [5 empty] | LABOUR | MS | JOINT |  | 4 | 1 |  | 0 | [5 empty] | LABOUR | MS | JOINT |  | 4 | 1 |  | 0 | [5 empty] | LABOUR | MS | JOINT |  | 4 | 1 |  | 0
| LABOUR | MS | INT SEALS |  |  | 0.25 |  | 0 | [5 empty] | LABOUR | MS | INT SEALS |  |  | 0.25 |  | 0 | [5 empty] | LABOUR | MS | INT SEALS |  |  | 0.25 |  | 0 | [5 empty] | LABOUR | MS | INT SEALS |  |  | 0.25 |  | 0
| LABOUR | MS | 2ND MS |  |  | 2 |  | 0 | [5 empty] | LABOUR | MS | 2ND MS |  |  | 2 |  | 0 | [5 empty] | LABOUR | MS | 2ND MS |  |  | 2 |  | 0 | [5 empty] | LABOUR | MS | 2ND MS |  |  | 2 |  | 0
| LABOUR | JS |  |  |  | 3 |  | 0 | [5 empty] | LABOUR | JS |  |  |  | 3 |  | 0 | [5 empty] | LABOUR | JS |  |  |  | 3 |  | 0 | [5 empty] | LABOUR | JS |  |  |  | 3 |  | 0
| LABOUR | JS | [5 empty] | 0 | [5 empty] | LABOUR | JS | [5 empty] | 0 | [5 empty] | LABOUR | JS | [5 empty] | 0 | [5 empty] | LABOUR | JS | [5 empty] | 0
| LABOUR | JS | [5 empty] | 0 | [5 empty] | LABOUR | JS | [5 empty] | 0 | [5 empty] | LABOUR | JS | [5 empty] | 0 | [5 empty] | LABOUR | JS | [5 empty] | 0
| LABOUR | PS |  |  |  | 4 |  | 0 | [5 empty] | LABOUR | PS |  |  |  | 4 |  | 0 | [5 empty] | LABOUR | PS |  |  |  | 4 |  | 0 | [5 empty] | LABOUR | PS |  |  |  | 4 |  | 0
| LABOUR | PS | [5 empty] | 0 | [5 empty] | LABOUR | PS | [5 empty] | 0 | [5 empty] | LABOUR | PS |  |  |  | 0.4 |  | 0 | [5 empty] | LABOUR | PS |  |  |  | 0.57143 |  | 0
| LABOUR TOTALS | MS |  |  |  | 4.0633 | 37.42 | 152.0499 |  | 4.0633 |  |  |  | LABOUR TOTALS | MS |  |  |  | 4.0633 | 37.42 | 152.0499 |  | 4.0633 |  |  |  | LABOUR TOTALS | MS |  |  |  | 4.0633 | 37.42 | 152.0499 |  | 4.0633 |  |  |  | LABOUR TOTALS | MS |  |  |  | 4.0633 | 37.42 | 152.0499 |  | 4.0633
| LABOUR TOTALS | JS |  |  |  | 3 | 37.42 | 112.26 |  |  | 3 |  |  | LABOUR TOTALS | JS |  |  |  | 3 | 37.42 | 112.26 |  |  | 3 |  |  | LABOUR TOTALS | JS |  |  |  | 3 | 37.42 | 112.26 |  |  | 3 |  |  | LABOUR TOTALS | JS |  |  |  | 3 | 37.42 | 112.26 |  |  | 3
| LABOUR TOTALS | PS |  |  |  | 4 | 37.42 | 149.68 |  |  |  | 4 |  | LABOUR TOTALS | PS |  |  |  | 4 | 37.42 | 149.68 |  |  |  | 4 |  | LABOUR TOTALS | PS |  |  |  | 4.4 | 37.42 | 164.648 |  |  |  | 4.4 |  | LABOUR TOTALS | PS |  |  |  | 4.5714 | 37.42 | 171.0629 |  |  |  | 4.5714
| LABOUR | PACK |  |  |  | 0.25 | 37.42 | 9.355 |  |  | 0.25 |  |  | LABOUR | PACK |  |  |  | 0.25 | 37.42 | 9.355 |  |  | 0.25 |  |  | LABOUR | PACK |  |  |  | 0.25 | 37.42 | 9.355 |  |  | 0.25 |  |  | LABOUR | PACK |  |  |  | 0.25 | 37.42 | 9.355 |  |  | 0.25
| DELIVERY | [5 empty] | 37.42 | 0 | [5 empty] | DELIVERY | [5 empty] | 37.42 | 0 | [5 empty] | DELIVERY | [5 empty] | 37.42 | 0 | [5 empty] | DELIVERY | [5 empty] | 37.42 | 0
| FIXINGS |  |  |  |  | 1 | 10.688 | 10.688 | [5 empty] | FIXINGS |  |  |  |  | 1 | 9.9548 | 9.9548 | [5 empty] | FIXINGS |  |  |  |  | 1 | 10.2513 | 10.2513 | [5 empty] | FIXINGS |  |  |  |  | 1 | 10.3644 | 10.3644
| TOTAL EACH |  |  |  |  | 11.3133 |  | 1079.4923 | 1079.4923 | 4.0633 | 3.25 | 4 |  | TOTAL EACH |  |  |  |  | 11.3133 |  | 1005.4396 | 1005.4396 |  |  |  |  | TOTAL EACH |  |  |  |  | 11.7133 |  | 1035.3806 | 1035.3806 |  |  |  |  | TOTAL EACH |  |  |  |  | 11.8848 |  | 1046.8007 | 1046.8007
ITEM | A1 | FD60 | 0.91 | 2.3 | 0.125 |  | Nr units | 3 |  |  |  |  | ITEM | A1 | FD60 | 0.91 | 2.3 | 0.125 |  | Nr units | 3 |  |  |  |  | ITEM | A1 | FD60 | 0.91 | 2.3 | 0.125 |  | Nr units | 3 |  |  |  |  | ITEM | A1 | FD60 | 0.91 | 2.3 | 0.125 |  | Nr units | 3
| PART | MATERIAL | SECTION | SECTION | AREA | No / LM | RATE | COST |  | ms hours | js hours | ps hours |  | PART | MATERIAL | SECTION | SECTION | AREA | No / LM | RATE | COST |  | ms hours | js hours | ps hours |  | PART | MATERIAL | SECTION | SECTION | AREA | No / LM | RATE | COST |  | ms hours | js hours | ps hours |  | PART | MATERIAL | SECTION | SECTION | AREA | No / LM | RATE | COST |  | ms hours | js hours | ps hours
TIMBER | FRAME | WALNUT | 0.15 | 0.05 | 0.0075 | 5.91 | 5398 | 239.2663 |  |  |  |  | TIMBER | FRAME | WALNUT | 0.15 | 0.038 | 0.0057 | 5.91 | 5306 | 178.7432 |  |  |  |  | TIMBER | FRAME | WALNUT | 0.15 | 0.038 | 0.0057 | 5.91 | 5306 | 178.7432 |  |  |  |  | TIMBER | FRAME | Oak | 0.15 | 0.038 | 0.0057 | 5.91 | 3828 | 128.9538
TIMBER | STOP | WALNUT | 0.05 | 0.025 | 0.00125 | 5.91 | 4566 | 33.7313 |  |  |  |  | TIMBER | STOP | WALNUT | 0.05 | 0.025 | 0.00125 | 5.91 | 4566 | 33.7313 |  |  |  |  | TIMBER | STOP | WALNUT | 0.05 | 0.025 | 0.00125 | 5.91 | 4566 | 33.7313 |  |  |  |  | TIMBER | STOP | Oak | 0.05 | 0.025 | 0.00125 | 5.91 | 3709 | 27.4002
TIMBER |  |  |  |  | 0 |  |  | 0 |  |  |  |  | TIMBER |  |  |  |  | 0 |  |  | 0 |  |  |  |  | TIMBER |  |  |  |  | 0 |  |  | 0 |  |  |  |  | TIMBER |  |  |  |  | 0 |  |  | 0
| INT SEAL |  |  |  |  | 6 | 2.5 | 15 | [5 empty] | INT SEAL |  |  |  |  | 6 | 2.5 | 15 | [5 empty] | INT SEAL |  |  |  |  | 6 | 2.5 | 15 | [5 empty] | INT SEAL |  |  |  |  | 6 | 2.5 | 15
| FINISH |  |  |  |  | 5.91 | 1.65 | 9.7515 | [5 empty] | FINISH |  |  |  |  | 5.91 | 1.578 | 9.326 | [5 empty] | FINISH | white wash & waterbase |  |  |  | 5.91 | 3.156 | 18.652 | [5 empty] | FINISH | stain & tint |  |  |  | 5.91 | 3.682 | 21.7606
| LABOUR | MS | PAR |  | 11.82 | 0.788 |  | 0 | [5 empty] | LABOUR | MS | PAR |  | 11.82 | 0.788 |  | 0 | [5 empty] | LABOUR | MS | PAR |  | 11.82 | 0.788 |  | 0 | [5 empty] | LABOUR | MS | PAR |  | 11.82 | 0.788 |  | 0
| LABOUR | MS | JOINT |  | 2 | 0.5 |  | 0 | [5 empty] | LABOUR | MS | JOINT |  | 2 | 0.5 |  | 0 | [5 empty] | LABOUR | MS | JOINT |  | 2 | 0.5 |  | 0 | [5 empty] | LABOUR | MS | JOINT |  | 2 | 0.5 |  | 0
| LABOUR | MS | INT SEALS |  |  | 0.5 |  | 0 | [5 empty] | LABOUR | MS | INT SEALS |  |  | 0.5 |  | 0 | [5 empty] | LABOUR | MS | INT SEALS |  |  | 0.5 |  | 0 | [5 empty] | LABOUR | MS | INT SEALS |  |  | 0.5 |  | 0
| LABOUR | MS | 2ND MS |  |  | 0.788 |  | 0 | [5 empty] | LABOUR | MS | 2ND MS |  |  | 0.788 |  | 0 | [5 empty] | LABOUR | MS | 2ND MS |  |  | 0.788 |  | 0 | [5 empty] | LABOUR | MS | 2ND MS |  |  | 0.788 |  | 0
| LABOUR | JS |  |  |  | 1 |  | 0 | [5 empty] | LABOUR | JS |  |  |  | 1 |  | 0 | [5 empty] | LABOUR | JS |  |  |  | 1 |  | 0 | [5 empty] | LABOUR | JS |  |  |  | 1 |  | 0
| LABOUR | JS | [5 empty] | 0 | [5 empty] | LABOUR | JS | [5 empty] | 0 | [5 empty] | LABOUR | JS | [5 empty] | 0 | [5 empty] | LABOUR | JS | [5 empty] | 0
| LABOUR | JS | [5 empty] | 0 | [5 empty] | LABOUR | JS | [5 empty] | 0 | [5 empty] | LABOUR | JS | [5 empty] | 0 | [5 empty] | LABOUR | JS | [5 empty] | 0
| LABOUR | PS |  |  |  | 3 |  | 0 | [5 empty] | LABOUR | PS |  |  |  | 3 |  | 0 | [5 empty] | LABOUR | PS |  |  |  | 3 |  | 0 | [5 empty] | LABOUR | PS |  |  |  | 3 |  | 0
| LABOUR | PS | [5 empty] | 0 | [5 empty] | LABOUR | PS | [5 empty] | 0 | [5 empty] | LABOUR | PS |  |  |  | 0.3 |  | 0 | [5 empty] | LABOUR | PS |  |  |  | 0.42857 |  | 0
| LABOUR TOTALS | MS |  |  |  | 2.576 | 37.42 | 96.3939 |  | 7.728 |  |  |  | LABOUR TOTALS | MS |  |  |  | 2.576 | 37.42 | 96.3939 |  | 7.728 |  |  |  | LABOUR TOTALS | MS |  |  |  | 2.576 | 37.42 | 96.3939 |  | 7.728 |  |  |  | LABOUR TOTALS | MS |  |  |  | 2.576 | 37.42 | 96.3939 |  | 7.728
| LABOUR TOTALS | JS |  |  |  | 1 | 37.42 | 37.42 |  |  | 3 |  |  | LABOUR TOTALS | JS |  |  |  | 1 | 37.42 | 37.42 |  |  | 3 |  |  | LABOUR TOTALS | JS |  |  |  | 1 | 37.42 | 37.42 |  |  | 3 |  |  | LABOUR TOTALS | JS |  |  |  | 1 | 37.42 | 37.42 |  |  | 3
| LABOUR TOTALS | PS |  |  |  | 3 | 37.42 | 112.26 |  |  |  | 9 |  | LABOUR TOTALS | PS |  |  |  | 3 | 37.42 | 112.26 |  |  |  | 9 |  | LABOUR TOTALS | PS |  |  |  | 3.3 | 37.42 | 123.486 |  |  |  | 9.9 |  | LABOUR TOTALS | PS |  |  |  | 3.4286 | 37.42 | 128.2971 |  |  |  | 10.2857
| LABOUR | PACK |  |  |  | 0.25 | 37.42 | 9.355 |  |  | 0.75 |  |  | LABOUR | PACK |  |  |  | 0.25 | 37.42 | 9.355 |  |  | 0.75 |  |  | LABOUR | PACK |  |  |  | 0.25 | 37.42 | 9.355 |  |  | 0.75 |  |  | LABOUR | PACK |  |  |  | 0.25 | 37.42 | 9.355 |  |  | 0.75
| DELIVERY | [5 empty] | 37.42 | 0 | [5 empty] | DELIVERY | [5 empty] | 37.42 | 0 | [5 empty] | DELIVERY | [5 empty] | 37.42 | 0 | [5 empty] | DELIVERY | [5 empty] | 37.42 | 0
| FIXINGS |  |  |  |  | 1 | 5.5318 | 5.5318 | [5 empty] | FIXINGS |  |  |  |  | 1 | 4.9223 | 4.9223 | [5 empty] | FIXINGS |  |  |  |  | 1 | 5.1278 | 5.1278 | [5 empty] | FIXINGS |  |  |  |  | 1 | 4.6458 | 4.6458
| TOTAL EACH |  |  |  |  | 6.826 |  | 558.7099 | 1676.1296 | 7.728 | 3.75 | 9 |  | TOTAL EACH |  |  |  |  | 6.826 |  | 497.1517 | 1491.4552 |  |  |  |  | TOTAL EACH |  |  |  |  | 7.126 |  | 517.9092 | 1553.7277 |  |  |  |  | TOTAL EACH |  |  |  |  | 7.2546 |  | 469.2266 | 1407.6797
ITEM | A1 | FD60 | 1.01 | 2.3 | 0.125 |  | Nr units | 1 |  |  |  |  | ITEM | A1 | FD60 | 1.01 | 2.3 | 0.125 |  | Nr units | 1 |  |  |  |  | ITEM | A1 | FD60 | 1.01 | 2.3 | 0.125 |  | Nr units | 1 |  |  |  |  | ITEM | A1 | FD60 | 1.01 | 2.3 | 0.125 |  | Nr units | 1
| PART | MATERIAL | SECTION | SECTION | AREA | No / LM | RATE | COST |  | ms hours | js hours | ps hours |  | PART | MATERIAL | SECTION | SECTION | AREA | No / LM | RATE | COST |  | ms hours | js hours | ps hours |  | PART | MATERIAL | SECTION | SECTION | AREA | No / LM | RATE | COST |  | ms hours | js hours | ps hours |  | PART | MATERIAL | SECTION | SECTION | AREA | No / LM | RATE | COST |  | ms hours | js hours | ps hours
TIMBER | FRAME | WALNUT | 0.15 | 0.05 | 0.0075 | 6.01 | 5398 | 243.3149 |  |  |  |  | TIMBER | FRAME | WALNUT | 0.15 | 0.038 | 0.0057 | 6.01 | 5306 | 181.7676 |  |  |  |  | TIMBER | FRAME | WALNUT | 0.15 | 0.038 | 0.0057 | 6.01 | 5306 | 181.7676 |  |  |  |  | TIMBER | FRAME | Oak | 0.15 | 0.038 | 0.0057 | 6.01 | 3828 | 131.1358
TIMBER | STOP | WALNUT | 0.05 | 0.025 | 0.00125 | 6.01 | 4566 | 34.3021 |  |  |  |  | TIMBER | STOP | WALNUT | 0.05 | 0.025 | 0.00125 | 6.01 | 4566 | 34.3021 |  |  |  |  | TIMBER | STOP | WALNUT | 0.05 | 0.025 | 0.00125 | 6.01 | 4566 | 34.3021 |  |  |  |  | TIMBER | STOP | Oak | 0.05 | 0.025 | 0.00125 | 6.01 | 3709 | 27.8639
TIMBER |  |  |  |  | 0 |  |  | 0 |  |  |  |  | TIMBER |  |  |  |  | 0 |  |  | 0 |  |  |  |  | TIMBER |  |  |  |  | 0 |  |  | 0 |  |  |  |  | TIMBER |  |  |  |  | 0 |  |  | 0
| INT SEAL |  |  |  |  | 6 | 2.5 | 15 | [5 empty] | INT SEAL |  |  |  |  | 6 | 2.5 | 15 | [5 empty] | INT SEAL |  |  |  |  | 6 | 2.5 | 15 | [5 empty] | INT SEAL |  |  |  |  | 6 | 2.5 | 15
| FINISH |  |  |  |  | 6.01 | 1.65 | 9.9165 | [5 empty] | FINISH |  |  |  |  | 6.01 | 1.578 | 9.4838 | [5 empty] | FINISH | white wash & waterbase |  |  |  | 6.01 | 3.156 | 18.9676 | [5 empty] | FINISH | stain & tint |  |  |  | 6.01 | 3.682 | 22.1288
| LABOUR | MS | PAR |  | 12.02 | 0.80133 |  | 0 | [5 empty] | LABOUR | MS | PAR |  | 12.02 | 0.80133 |  | 0 | [5 empty] | LABOUR | MS | PAR |  | 12.02 | 0.80133 |  | 0 | [5 empty] | LABOUR | MS | PAR |  | 12.02 | 0.80133 |  | 0
| LABOUR | MS | JOINT |  | 2 | 0.5 |  | 0 | [5 empty] | LABOUR | MS | JOINT |  | 2 | 0.5 |  | 0 | [5 empty] | LABOUR | MS | JOINT |  | 2 | 0.5 |  | 0 | [5 empty] | LABOUR | MS | JOINT |  | 2 | 0.5 |  | 0
| LABOUR | MS | INT SEALS |  |  | 0.5 |  | 0 | [5 empty] | LABOUR | MS | INT SEALS |  |  | 0.5 |  | 0 | [5 empty] | LABOUR | MS | INT SEALS |  |  | 0.5 |  | 0 | [5 empty] | LABOUR | MS | INT SEALS |  |  | 0.5 |  | 0
| LABOUR | MS | 2ND MS |  |  | 0.80133 |  | 0 | [5 empty] | LABOUR | MS | 2ND MS |  |  | 0.80133 |  | 0 | [5 empty] | LABOUR | MS | 2ND MS |  |  | 0.80133 |  | 0 | [5 empty] | LABOUR | MS | 2ND MS |  |  | 0.80133 |  | 0
| LABOUR | JS |  |  |  | 1 |  | 0 | [5 empty] | LABOUR | JS |  |  |  | 1 |  | 0 | [5 empty] | LABOUR | JS |  |  |  | 1 |  | 0 | [5 empty] | LABOUR | JS |  |  |  | 1 |  | 0
| LABOUR | JS | [5 empty] | 0 | [5 empty] | LABOUR | JS | [5 empty] | 0 | [5 empty] | LABOUR | JS | [5 empty] | 0 | [5 empty] | LABOUR | JS | [5 empty] | 0
| LABOUR | JS | [5 empty] | 0 | [5 empty] | LABOUR | JS | [5 empty] | 0 | [5 empty] | LABOUR | JS | [5 empty] | 0 | [5 empty] | LABOUR | JS | [5 empty] | 0
| LABOUR | PS |  |  |  | 3 |  | 0 | [5 empty] | LABOUR | PS |  |  |  | 3 |  | 0 | [5 empty] | LABOUR | PS |  |  |  | 3 |  | 0 | [5 empty] | LABOUR | PS |  |  |  | 3 |  | 0
| LABOUR | PS | [5 empty] | 0 | [5 empty] | LABOUR | PS | [5 empty] | 0 | [5 empty] | LABOUR | PS |  |  |  | 0.3 |  | 0 | [5 empty] | LABOUR | PS |  |  |  | 0.42857 |  | 0
| LABOUR TOTALS | MS |  |  |  | 2.6027 | 37.42 | 97.3918 |  | 2.6027 |  |  |  | LABOUR TOTALS | MS |  |  |  | 2.6027 | 37.42 | 97.3918 |  | 2.6027 |  |  |  | LABOUR TOTALS | MS |  |  |  | 2.6027 | 37.42 | 97.3918 |  | 2.6027 |  |  |  | LABOUR TOTALS | MS |  |  |  | 2.6027 | 37.42 | 97.3918 |  | 2.6027
| LABOUR TOTALS | JS |  |  |  | 1 | 37.42 | 37.42 |  |  | 1 |  |  | LABOUR TOTALS | JS |  |  |  | 1 | 37.42 | 37.42 |  |  | 1 |  |  | LABOUR TOTALS | JS |  |  |  | 1 | 37.42 | 37.42 |  |  | 1 |  |  | LABOUR TOTALS | JS |  |  |  | 1 | 37.42 | 37.42 |  |  | 1
| LABOUR TOTALS | PS |  |  |  | 3 | 37.42 | 112.26 |  |  |  | 3 |  | LABOUR TOTALS | PS |  |  |  | 3 | 37.42 | 112.26 |  |  |  | 3 |  | LABOUR TOTALS | PS |  |  |  | 3.3 | 37.42 | 123.486 |  |  |  | 3.3 |  | LABOUR TOTALS | PS |  |  |  | 3.4286 | 37.42 | 128.2971 |  |  |  | 3.4286
| LABOUR | PACK |  |  |  | 0.25 | 37.42 | 9.355 |  |  | 0.25 |  |  | LABOUR | PACK |  |  |  | 0.25 | 37.42 | 9.355 |  |  | 0.25 |  |  | LABOUR | PACK |  |  |  | 0.25 | 37.42 | 9.355 |  |  | 0.25 |  |  | LABOUR | PACK |  |  |  | 0.25 | 37.42 | 9.355 |  |  | 0.25
| DELIVERY | [5 empty] | 37.42 | 0 | [5 empty] | DELIVERY | [5 empty] | 37.42 | 0 | [5 empty] | DELIVERY | [5 empty] | 37.42 | 0 | [5 empty] | DELIVERY | [5 empty] | 37.42 | 0
| FIXINGS |  |  |  |  | 1 | 5.5896 | 5.5896 | [5 empty] | FIXINGS |  |  |  |  | 1 | 4.9698 | 4.9698 | [5 empty] | FIXINGS |  |  |  |  | 1 | 5.1769 | 5.1769 | [5 empty] | FIXINGS |  |  |  |  | 1 | 4.6859 | 4.6859
| TOTAL EACH |  |  |  |  | 6.8527 |  | 564.5498 | 564.5498 | 2.6027 | 1.25 | 3 |  | TOTAL EACH |  |  |  |  | 6.8527 |  | 501.9501 | 501.9501 |  |  |  |  | TOTAL EACH |  |  |  |  | 7.1527 |  | 522.867 | 522.867 |  |  |  |  | TOTAL EACH |  |  |  |  | 7.2812 |  | 473.2783 | 473.2783
ITEM | A1 | FD60 | 1.11 | 2.3 | 0.125 |  | Nr units | 1 |  |  |  |  | ITEM | A1 | FD60 | 1.11 | 2.3 | 0.125 |  | Nr units | 1 |  |  |  |  | ITEM | A1 | FD60 | 1.11 | 2.3 | 0.125 |  | Nr units | 1 |  |  |  |  | ITEM | A1 | FD60 | 1.11 | 2.3 | 0.125 |  | Nr units | 1
| PART | MATERIAL | SECTION | SECTION | AREA | No / LM | RATE | COST |  | ms hours | js hours | ps hours |  | PART | MATERIAL | SECTION | SECTION | AREA | No / LM | RATE | COST |  | ms hours | js hours | ps hours |  | PART | MATERIAL | SECTION | SECTION | AREA | No / LM | RATE | COST |  | ms hours | js hours | ps hours |  | PART | MATERIAL | SECTION | SECTION | AREA | No / LM | RATE | COST |  | ms hours | js hours | ps hours
TIMBER | FRAME | WALNUT | 0.15 | 0.05 | 0.0075 | 6.11 | 5398 | 247.3633 |  |  |  |  | TIMBER | FRAME | WALNUT | 0.15 | 0.038 | 0.0057 | 6.11 | 5306 | 184.7921 |  |  |  |  | TIMBER | FRAME | WALNUT | 0.15 | 0.038 | 0.0057 | 6.11 | 5306 | 184.7921 |  |  |  |  | TIMBER | FRAME | Oak | 0.15 | 0.038 | 0.0057 | 6.11 | 3828 | 133.3178
TIMBER | STOP | WALNUT | 0.05 | 0.025 | 0.00125 | 6.11 | 4566 | 34.8728 |  |  |  |  | TIMBER | STOP | WALNUT | 0.05 | 0.025 | 0.00125 | 6.11 | 4566 | 34.8728 |  |  |  |  | TIMBER | STOP | WALNUT | 0.05 | 0.025 | 0.00125 | 6.11 | 4566 | 34.8728 |  |  |  |  | TIMBER | STOP | Oak | 0.05 | 0.025 | 0.00125 | 6.11 | 3709 | 28.3275
TIMBER |  |  |  |  | 0 |  |  | 0 |  |  |  |  | TIMBER |  |  |  |  | 0 |  |  | 0 |  |  |  |  | TIMBER |  |  |  |  | 0 |  |  | 0 |  |  |  |  | TIMBER |  |  |  |  | 0 |  |  | 0
| INT SEAL |  |  |  |  | 6 | 2.5 | 15 | [5 empty] | INT SEAL |  |  |  |  | 6 | 2.5 | 15 | [5 empty] | INT SEAL |  |  |  |  | 6 | 2.5 | 15 | [5 empty] | INT SEAL |  |  |  |  | 6 | 2.5 | 15
| FINISH |  |  |  |  | 6.11 | 1.65 | 10.0815 | [5 empty] | FINISH |  |  |  |  | 6.11 | 1.578 | 9.6416 | [5 empty] | FINISH | white wash & waterbase |  |  |  | 6.11 | 3.156 | 19.2832 | [5 empty] | FINISH | stain & tint |  |  |  | 6.11 | 3.682 | 22.497
| LABOUR | MS | PAR |  | 12.22 | 0.81467 |  | 0 | [5 empty] | LABOUR | MS | PAR |  | 12.22 | 0.81467 |  | 0 | [5 empty] | LABOUR | MS | PAR |  | 12.22 | 0.81467 |  | 0 | [5 empty] | LABOUR | MS | PAR |  | 12.22 | 0.81467 |  | 0
| LABOUR | MS | JOINT |  | 2 | 0.5 |  | 0 | [5 empty] | LABOUR | MS | JOINT |  | 2 | 0.5 |  | 0 | [5 empty] | LABOUR | MS | JOINT |  | 2 | 0.5 |  | 0 | [5 empty] | LABOUR | MS | JOINT |  | 2 | 0.5 |  | 0
| LABOUR | MS | INT SEALS |  |  | 0.5 |  | 0 | [5 empty] | LABOUR | MS | INT SEALS |  |  | 0.5 |  | 0 | [5 empty] | LABOUR | MS | INT SEALS |  |  | 0.5 |  | 0 | [5 empty] | LABOUR | MS | INT SEALS |  |  | 0.5 |  | 0
| LABOUR | MS | 2ND MS |  |  | 0.81467 |  | 0 | [5 empty] | LABOUR | MS | 2ND MS |  |  | 0.81467 |  | 0 | [5 empty] | LABOUR | MS | 2ND MS |  |  | 0.81467 |  | 0 | [5 empty] | LABOUR | MS | 2ND MS |  |  | 0.81467 |  | 0
| LABOUR | JS |  |  |  | 1 |  | 0 | [5 empty] | LABOUR | JS |  |  |  | 1 |  | 0 | [5 empty] | LABOUR | JS |  |  |  | 1 |  | 0 | [5 empty] | LABOUR | JS |  |  |  | 1 |  | 0
| LABOUR | JS | [5 empty] | 0 | [5 empty] | LABOUR | JS | [5 empty] | 0 | [5 empty] | LABOUR | JS | [5 empty] | 0 | [5 empty] | LABOUR | JS | [5 empty] | 0
| LABOUR | JS | [5 empty] | 0 | [5 empty] | LABOUR | JS | [5 empty] | 0 | [5 empty] | LABOUR | JS | [5 empty] | 0 | [5 empty] | LABOUR | JS | [5 empty] | 0
| LABOUR | PS |  |  |  | 3 |  | 0 | [5 empty] | LABOUR | PS |  |  |  | 3 |  | 0 | [5 empty] | LABOUR | PS |  |  |  | 3 |  | 0 | [5 empty] | LABOUR | PS |  |  |  | 3 |  | 0
| LABOUR | PS | [5 empty] | 0 | [5 empty] | LABOUR | PS | [5 empty] | 0 | [5 empty] | LABOUR | PS |  |  |  | 0.3 |  | 0 | [5 empty] | LABOUR | PS |  |  |  | 0.42857 |  | 0
| LABOUR TOTALS | MS |  |  |  | 2.6293 | 37.42 | 98.3897 |  | 2.6293 |  |  |  | LABOUR TOTALS | MS |  |  |  | 2.6293 | 37.42 | 98.3897 |  | 2.6293 |  |  |  | LABOUR TOTALS | MS |  |  |  | 2.6293 | 37.42 | 98.3897 |  | 2.6293 |  |  |  | LABOUR TOTALS | MS |  |  |  | 2.6293 | 37.42 | 98.3897 |  | 2.6293
| LABOUR TOTALS | JS |  |  |  | 1 | 37.42 | 37.42 |  |  | 1 |  |  | LABOUR TOTALS | JS |  |  |  | 1 | 37.42 | 37.42 |  |  | 1 |  |  | LABOUR TOTALS | JS |  |  |  | 1 | 37.42 | 37.42 |  |  | 1 |  |  | LABOUR TOTALS | JS |  |  |  | 1 | 37.42 | 37.42 |  |  | 1
| LABOUR TOTALS | PS |  |  |  | 3 | 37.42 | 112.26 |  |  |  | 3 |  | LABOUR TOTALS | PS |  |  |  | 3 | 37.42 | 112.26 |  |  |  | 3 |  | LABOUR TOTALS | PS |  |  |  | 3.3 | 37.42 | 123.486 |  |  |  | 3.3 |  | LABOUR TOTALS | PS |  |  |  | 3.4286 | 37.42 | 128.2971 |  |  |  | 3.4286
| LABOUR | PACK |  |  |  | 0.25 | 37.42 | 9.355 |  |  | 0.25 |  |  | LABOUR | PACK |  |  |  | 0.25 | 37.42 | 9.355 |  |  | 0.25 |  |  | LABOUR | PACK |  |  |  | 0.25 | 37.42 | 9.355 |  |  | 0.25 |  |  | LABOUR | PACK |  |  |  | 0.25 | 37.42 | 9.355 |  |  | 0.25
| DELIVERY | [5 empty] | 37.42 | 0 | [5 empty] | DELIVERY | [5 empty] | 37.42 | 0 | [5 empty] | DELIVERY | [5 empty] | 37.42 | 0 | [5 empty] | DELIVERY | [5 empty] | 37.42 | 0
| FIXINGS |  |  |  |  | 1 | 5.6474 | 5.6474 | [5 empty] | FIXINGS |  |  |  |  | 1 | 5.0173 | 5.0173 | [5 empty] | FIXINGS |  |  |  |  | 1 | 5.226 | 5.226 | [5 empty] | FIXINGS |  |  |  |  | 1 | 4.726 | 4.726
| TOTAL EACH |  |  |  |  | 6.8793 |  | 570.3898 | 570.3898 | 2.6293 | 1.25 | 3 |  | TOTAL EACH |  |  |  |  | 6.8793 |  | 506.7484 | 506.7484 |  |  |  |  | TOTAL EACH |  |  |  |  | 7.1793 |  | 527.8247 | 527.8247 |  |  |  |  | TOTAL EACH |  |  |  |  | 7.3079 |  | 477.3301 | 477.3301
ITEM | A1 | FD60 | 1.13 | 2.3 | 0.125 |  | Nr units | 1 |  |  |  |  | ITEM | A1 | FD60 | 1.13 | 2.3 | 0.125 |  | Nr units | 1 |  |  |  |  | ITEM | A1 | FD60 | 1.13 | 2.3 | 0.125 |  | Nr units | 1 |  |  |  |  | ITEM | A1 | FD60 | 1.13 | 2.3 | 0.125 |  | Nr units | 1
| PART | MATERIAL | SECTION | SECTION | AREA | No / LM | RATE | COST |  | ms hours | js hours | ps hours |  | PART | MATERIAL | SECTION | SECTION | AREA | No / LM | RATE | COST |  | ms hours | js hours | ps hours |  | PART | MATERIAL | SECTION | SECTION | AREA | No / LM | RATE | COST |  | ms hours | js hours | ps hours |  | PART | MATERIAL | SECTION | SECTION | AREA | No / LM | RATE | COST |  | ms hours | js hours | ps hours
TIMBER | FRAME | WALNUT | 0.15 | 0.05 | 0.0075 | 6.13 | 5398 | 248.173 |  |  |  |  | TIMBER | FRAME | WALNUT | 0.15 | 0.038 | 0.0057 | 6.13 | 5306 | 185.3969 |  |  |  |  | TIMBER | FRAME | WALNUT | 0.15 | 0.038 | 0.0057 | 6.13 | 5306 | 185.3969 |  |  |  |  | TIMBER | FRAME | Oak | 0.15 | 0.038 | 0.0057 | 6.13 | 3828 | 133.7541
TIMBER | STOP | WALNUT | 0.05 | 0.025 | 0.00125 | 6.13 | 4566 | 34.987 |  |  |  |  | TIMBER | STOP | WALNUT | 0.05 | 0.025 | 0.00125 | 6.13 | 4566 | 34.987 |  |  |  |  | TIMBER | STOP | WALNUT | 0.05 | 0.025 | 0.00125 | 6.13 | 4566 | 34.987 |  |  |  |  | TIMBER | STOP | Oak | 0.05 | 0.025 | 0.00125 | 6.13 | 3709 | 28.4202
TIMBER |  |  |  |  | 0 |  |  | 0 |  |  |  |  | TIMBER |  |  |  |  | 0 |  |  | 0 |  |  |  |  | TIMBER |  |  |  |  | 0 |  |  | 0 |  |  |  |  | TIMBER |  |  |  |  | 0 |  |  | 0
| INT SEAL |  |  |  |  | 6 | 2.5 | 15 | [5 empty] | INT SEAL |  |  |  |  | 6 | 2.5 | 15 | [5 empty] | INT SEAL |  |  |  |  | 6 | 2.5 | 15 | [5 empty] | INT SEAL |  |  |  |  | 6 | 2.5 | 15
| FINISH |  |  |  |  | 6.13 | 1.65 | 10.1145 | [5 empty] | FINISH |  |  |  |  | 6.13 | 1.578 | 9.6731 | [5 empty] | FINISH | white wash & waterbase |  |  |  | 6.13 | 3.156 | 19.3463 | [5 empty] | FINISH | stain & tint |  |  |  | 6.13 | 3.682 | 22.5707
| LABOUR | MS | PAR |  | 12.26 | 0.81733 |  | 0 | [5 empty] | LABOUR | MS | PAR |  | 12.26 | 0.81733 |  | 0 | [5 empty] | LABOUR | MS | PAR |  | 12.26 | 0.81733 |  | 0 | [5 empty] | LABOUR | MS | PAR |  | 12.26 | 0.81733 |  | 0
| LABOUR | MS | JOINT |  | 2 | 0.5 |  | 0 | [5 empty] | LABOUR | MS | JOINT |  | 2 | 0.5 |  | 0 | [5 empty] | LABOUR | MS | JOINT |  | 2 | 0.5 |  | 0 | [5 empty] | LABOUR | MS | JOINT |  | 2 | 0.5 |  | 0
| LABOUR | MS | INT SEALS |  |  | 0.5 |  | 0 | [5 empty] | LABOUR | MS | INT SEALS |  |  | 0.5 |  | 0 | [5 empty] | LABOUR | MS | INT SEALS |  |  | 0.5 |  | 0 | [5 empty] | LABOUR | MS | INT SEALS |  |  | 0.5 |  | 0
| LABOUR | MS | 2ND MS |  |  | 0.81733 |  | 0 | [5 empty] | LABOUR | MS | 2ND MS |  |  | 0.81733 |  | 0 | [5 empty] | LABOUR | MS | 2ND MS |  |  | 0.81733 |  | 0 | [5 empty] | LABOUR | MS | 2ND MS |  |  | 0.81733 |  | 0
| LABOUR | JS |  |  |  | 1 |  | 0 | [5 empty] | LABOUR | JS |  |  |  | 1 |  | 0 | [5 empty] | LABOUR | JS |  |  |  | 1 |  | 0 | [5 empty] | LABOUR | JS |  |  |  | 1 |  | 0
| LABOUR | JS | [5 empty] | 0 | [5 empty] | LABOUR | JS | [5 empty] | 0 | [5 empty] | LABOUR | JS | [5 empty] | 0 | [5 empty] | LABOUR | JS | [5 empty] | 0
| LABOUR | JS | [5 empty] | 0 | [5 empty] | LABOUR | JS | [5 empty] | 0 | [5 empty] | LABOUR | JS | [5 empty] | 0 | [5 empty] | LABOUR | JS | [5 empty] | 0
| LABOUR | PS |  |  |  | 3 |  | 0 | [5 empty] | LABOUR | PS |  |  |  | 3 |  | 0 | [5 empty] | LABOUR | PS |  |  |  | 3 |  | 0 | [5 empty] | LABOUR | PS |  |  |  | 3 |  | 0
| LABOUR | PS | [5 empty] | 0 | [5 empty] | LABOUR | PS | [5 empty] | 0 | [5 empty] | LABOUR | PS |  |  |  | 0.3 |  | 0 | [5 empty] | LABOUR | PS |  |  |  | 0.42857 |  | 0
| LABOUR TOTALS | MS |  |  |  | 2.6347 | 37.42 | 98.5892 |  | 2.6347 |  |  |  | LABOUR TOTALS | MS |  |  |  | 2.6347 | 37.42 | 98.5892 |  | 2.6347 |  |  |  | LABOUR TOTALS | MS |  |  |  | 2.6347 | 37.42 | 98.5892 |  | 2.6347 |  |  |  | LABOUR TOTALS | MS |  |  |  | 2.6347 | 37.42 | 98.5892 |  | 2.6347
| LABOUR TOTALS | JS |  |  |  | 1 | 37.42 | 37.42 |  |  | 1 |  |  | LABOUR TOTALS | JS |  |  |  | 1 | 37.42 | 37.42 |  |  | 1 |  |  | LABOUR TOTALS | JS |  |  |  | 1 | 37.42 | 37.42 |  |  | 1 |  |  | LABOUR TOTALS | JS |  |  |  | 1 | 37.42 | 37.42 |  |  | 1
| LABOUR TOTALS | PS |  |  |  | 3 | 37.42 | 112.26 |  |  |  | 3 |  | LABOUR TOTALS | PS |  |  |  | 3 | 37.42 | 112.26 |  |  |  | 3 |  | LABOUR TOTALS | PS |  |  |  | 3.3 | 37.42 | 123.486 |  |  |  | 3.3 |  | LABOUR TOTALS | PS |  |  |  | 3.4286 | 37.42 | 128.2971 |  |  |  | 3.4286
| LABOUR | PACK |  |  |  | 0.25 | 37.42 | 9.355 |  |  | 0.25 |  |  | LABOUR | PACK |  |  |  | 0.25 | 37.42 | 9.355 |  |  | 0.25 |  |  | LABOUR | PACK |  |  |  | 0.25 | 37.42 | 9.355 |  |  | 0.25 |  |  | LABOUR | PACK |  |  |  | 0.25 | 37.42 | 9.355 |  |  | 0.25
| DELIVERY | [5 empty] | 37.42 | 0 | [5 empty] | DELIVERY | [5 empty] | 37.42 | 0 | [5 empty] | DELIVERY | [5 empty] | 37.42 | 0 | [5 empty] | DELIVERY | [5 empty] | 37.42 | 0
| FIXINGS |  |  |  |  | 1 | 5.659 | 5.659 | [5 empty] | FIXINGS |  |  |  |  | 1 | 5.0268 | 5.0268 | [5 empty] | FIXINGS |  |  |  |  | 1 | 5.2358 | 5.2358 | [5 empty] | FIXINGS |  |  |  |  | 1 | 4.7341 | 4.7341
| TOTAL EACH |  |  |  |  | 6.8847 |  | 571.5577 | 571.5577 | 2.6347 | 1.25 | 3 |  | TOTAL EACH |  |  |  |  | 6.8847 |  | 507.7081 | 507.7081 |  |  |  |  | TOTAL EACH |  |  |  |  | 7.1847 |  | 528.8162 | 528.8162 |  |  |  |  | TOTAL EACH |  |  |  |  | 7.3132 |  | 478.1405 | 478.1405
ITEM | A1 | FD60 | 1.3 | 2.2 | 0.2 | DD-17 | Nr units | 1 |  |  |  |  | ITEM | A1 | FD60 | 1.3 | 2.2 | 0.2 | DD-17 | Nr units | 1 |  |  |  |  | ITEM | A1 | FD60 | 1.3 | 2.2 | 0.2 | DD-17 | Nr units | 1 |  |  |  |  | ITEM | A1 | FD60 | 1.3 | 2.2 | 0.2 | DD-17 | Nr units | 1
| PART | MATERIAL | SECTION | SECTION | AREA | No / LM | RATE | COST |  | ms hours | js hours | ps hours |  | PART | MATERIAL | SECTION | SECTION | AREA | No / LM | RATE | COST |  | ms hours | js hours | ps hours |  | PART | MATERIAL | SECTION | SECTION | AREA | No / LM | RATE | COST |  | ms hours | js hours | ps hours |  | PART | MATERIAL | SECTION | SECTION | AREA | No / LM | RATE | COST |  | ms hours | js hours | ps hours
TIMBER | FRAME | WALNUT | 0.175 | 0.05 | 0.00875 | 6.1 | 5398 | 288.1182 |  |  |  |  | TIMBER | FRAME | WALNUT | 0.175 | 0.05 | 0.00875 | 6.1 | 5398 | 288.1182 |  |  |  |  | TIMBER | FRAME | WALNUT | 0.175 | 0.05 | 0.00875 | 6.1 | 5398 | 288.1182 |  |  |  |  | TIMBER | FRAME | Oak | 0.175 | 0.05 | 0.00875 | 6.1 | 5980 | 319.1825
TIMBER | FRAME | WALNUT | 0.125 | 0.063 | 0.007875 | 6.1 | 6968 | 334.7253 |  |  |  |  | TIMBER | FRAME | WALNUT | 0.125 | 0.063 | 0.007875 | 6.1 | 6968 | 334.7253 |  |  |  |  | TIMBER | FRAME | WALNUT | 0.125 | 0.063 | 0.007875 | 6.1 | 6968 | 334.7253 |  |  |  |  | TIMBER | FRAME | Oak | 0.125 | 0.063 | 0.007875 | 6.1 | 4978 | 239.1307
TIMBER |  |  |  |  | 0 |  |  | 0 |  |  |  |  | TIMBER |  |  |  |  | 0 |  |  | 0 |  |  |  |  | TIMBER |  |  |  |  | 0 |  |  | 0 |  |  |  |  | TIMBER |  |  |  |  | 0 |  |  | 0
| INT SEAL |  |  |  |  | 6 | 2.5 | 15 | [5 empty] | INT SEAL |  |  |  |  | 6 | 2.5 | 15 | [5 empty] | INT SEAL |  |  |  |  | 6 | 2.5 | 15 | [5 empty] | INT SEAL |  |  |  |  | 6 | 2.5 | 15
| FINISH |  |  |  |  | 6.1 | 2.478 | 15.1158 | [5 empty] | FINISH |  |  |  |  | 6.1 | 2.478 | 15.1158 | [5 empty] | FINISH | white wash & waterbase |  |  |  | 6.1 | 4.956 | 30.2316 | [5 empty] | FINISH | stain & tint |  |  |  | 6.1 | 5.782 | 35.2702
| LABOUR | MS | PAR |  | 12.2 | 0.81333 |  | 0 | [5 empty] | LABOUR | MS | PAR |  | 12.2 | 0.81333 |  | 0 | [5 empty] | LABOUR | MS | PAR |  | 12.2 | 0.81333 |  | 0 | [5 empty] | LABOUR | MS | PAR |  | 12.2 | 0.81333 |  | 0
| LABOUR | MS | JOINT |  | 4 | 1 |  | 0 | [5 empty] | LABOUR | MS | JOINT |  | 4 | 1 |  | 0 | [5 empty] | LABOUR | MS | JOINT |  | 4 | 1 |  | 0 | [5 empty] | LABOUR | MS | JOINT |  | 4 | 1 |  | 0
| LABOUR | MS | INT SEALS |  |  | 0.5 |  | 0 | [5 empty] | LABOUR | MS | INT SEALS |  |  | 0.5 |  | 0 | [5 empty] | LABOUR | MS | INT SEALS |  |  | 0.5 |  | 0 | [5 empty] | LABOUR | MS | INT SEALS |  |  | 0.5 |  | 0
| LABOUR | MS | 2ND MS |  |  | 2 |  | 0 | [5 empty] | LABOUR | MS | 2ND MS |  |  | 2 |  | 0 | [5 empty] | LABOUR | MS | 2ND MS |  |  | 2 |  | 0 | [5 empty] | LABOUR | MS | 2ND MS |  |  | 2 |  | 0
| LABOUR | JS |  |  |  | 3 |  | 0 | [5 empty] | LABOUR | JS |  |  |  | 3 |  | 0 | [5 empty] | LABOUR | JS |  |  |  | 3 |  | 0 | [5 empty] | LABOUR | JS |  |  |  | 3 |  | 0
| LABOUR | JS | [5 empty] | 0 | [5 empty] | LABOUR | JS | [5 empty] | 0 | [5 empty] | LABOUR | JS | [5 empty] | 0 | [5 empty] | LABOUR | JS | [5 empty] | 0
| LABOUR | JS | [5 empty] | 0 | [5 empty] | LABOUR | JS | [5 empty] | 0 | [5 empty] | LABOUR | JS | [5 empty] | 0 | [5 empty] | LABOUR | JS | [5 empty] | 0
| LABOUR | PS |  |  |  | 4 |  | 0 | [5 empty] | LABOUR | PS |  |  |  | 4 |  | 0 | [5 empty] | LABOUR | PS |  |  |  | 4 |  | 0 | [5 empty] | LABOUR | PS |  |  |  | 4 |  | 0
| LABOUR | PS | [5 empty] | 0 | [5 empty] | LABOUR | PS | [5 empty] | 0 | [5 empty] | LABOUR | PS |  |  |  | 0.4 |  | 0 | [5 empty] | LABOUR | PS |  |  |  | 0.57143 |  | 0
| LABOUR TOTALS | MS |  |  |  | 4.3133 | 37.42 | 161.4049 |  | 4.3133 |  |  |  | LABOUR TOTALS | MS |  |  |  | 4.3133 | 37.42 | 161.4049 |  | 4.3133 |  |  |  | LABOUR TOTALS | MS |  |  |  | 4.3133 | 37.42 | 161.4049 |  | 4.3133 |  |  |  | LABOUR TOTALS | MS |  |  |  | 4.3133 | 37.42 | 161.4049 |  | 4.3133
| LABOUR TOTALS | JS |  |  |  | 3 | 37.42 | 112.26 |  |  | 3 |  |  | LABOUR TOTALS | JS |  |  |  | 3 | 37.42 | 112.26 |  |  | 3 |  |  | LABOUR TOTALS | JS |  |  |  | 3 | 37.42 | 112.26 |  |  | 3 |  |  | LABOUR TOTALS | JS |  |  |  | 3 | 37.42 | 112.26 |  |  | 3
| LABOUR TOTALS | PS |  |  |  | 4 | 37.42 | 149.68 |  |  |  | 4 |  | LABOUR TOTALS | PS |  |  |  | 4 | 37.42 | 149.68 |  |  |  | 4 |  | LABOUR TOTALS | PS |  |  |  | 4.4 | 37.42 | 164.648 |  |  |  | 4.4 |  | LABOUR TOTALS | PS |  |  |  | 4.5714 | 37.42 | 171.0629 |  |  |  | 4.5714
| LABOUR | PACK |  |  |  | 0.25 | 37.42 | 9.355 |  |  | 0.25 |  |  | LABOUR | PACK |  |  |  | 0.25 | 37.42 | 9.355 |  |  | 0.25 |  |  | LABOUR | PACK |  |  |  | 0.25 | 37.42 | 9.355 |  |  | 0.25 |  |  | LABOUR | PACK |  |  |  | 0.25 | 37.42 | 9.355 |  |  | 0.25
| DELIVERY | [5 empty] | 37.42 | 0 | [5 empty] | DELIVERY | [5 empty] | 37.42 | 0 | [5 empty] | DELIVERY | [5 empty] | 37.42 | 0 | [5 empty] | DELIVERY | [5 empty] | 37.42 | 0
| FIXINGS |  |  |  |  | 1 | 10.8566 | 10.8566 | [5 empty] | FIXINGS |  |  |  |  | 1 | 10.8566 | 10.8566 | [5 empty] | FIXINGS |  |  |  |  | 1 | 11.1574 | 11.1574 | [5 empty] | FIXINGS |  |  |  |  | 1 | 10.6267 | 10.6267
| TOTAL EACH |  |  |  |  | 11.5633 |  | 1096.5159 | 1096.5159 | 4.3133 | 3.25 | 4 |  | TOTAL EACH |  |  |  |  | 11.5633 |  | 1096.5159 | 1096.5159 |  |  |  |  | TOTAL EACH |  |  |  |  | 11.9633 |  | 1126.9005 | 1126.9005 |  |  |  |  | TOTAL EACH |  |  |  |  | 12.1348 |  | 1073.2928 | 1073.2928
ITEM | A2 | FD60 | 1.86 | 2.3 | 0.125 |  | Nr units | 1 |  |  |  |  | ITEM | A2 | FD60 | 1.86 | 2.3 | 0.125 |  | Nr units | 1 |  |  |  |  | ITEM | A2 | FD60 | 1.86 | 2.3 | 0.125 |  | Nr units | 1 |  |  |  |  | ITEM | A2 | FD60 | 1.86 | 2.3 | 0.125 |  | Nr units | 1
| PART | MATERIAL | SECTION | SECTION | AREA | No / LM | RATE | COST |  | ms hours | js hours | ps hours |  | PART | MATERIAL | SECTION | SECTION | AREA | No / LM | RATE | COST |  | ms hours | js hours | ps hours |  | PART | MATERIAL | SECTION | SECTION | AREA | No / LM | RATE | COST |  | ms hours | js hours | ps hours |  | PART | MATERIAL | SECTION | SECTION | AREA | No / LM | RATE | COST |  | ms hours | js hours | ps hours
TIMBER | FRAME | WALNUT | 0.15 | 0.05 | 0.0075 | 6.86 | 5398 | 277.7271 |  |  |  |  | TIMBER | FRAME | WALNUT | 0.15 | 0.038 | 0.0057 | 6.86 | 5306 | 207.4752 |  |  |  |  | TIMBER | FRAME | WALNUT | 0.15 | 0.038 | 0.0057 | 6.86 | 5306 | 207.4752 |  |  |  |  | TIMBER | FRAME | Oak | 0.15 | 0.038 | 0.0057 | 6.86 | 3828 | 149.6825
TIMBER | STOP | WALNUT | 0.05 | 0.025 | 0.00125 | 6.86 | 4566 | 39.1534 |  |  |  |  | TIMBER | STOP | WALNUT | 0.05 | 0.025 | 0.00125 | 6.86 | 4566 | 39.1534 |  |  |  |  | TIMBER | STOP | WALNUT | 0.05 | 0.025 | 0.00125 | 6.86 | 4566 | 39.1534 |  |  |  |  | TIMBER | STOP | Oak | 0.05 | 0.025 | 0.00125 | 6.86 | 3709 | 31.8047
TIMBER |  |  |  |  | 0 |  |  | 0 |  |  |  |  | TIMBER |  |  |  |  | 0 |  |  | 0 |  |  |  |  | TIMBER |  |  |  |  | 0 |  |  | 0 |  |  |  |  | TIMBER |  |  |  |  | 0 |  |  | 0
| INT SEAL |  |  |  |  | 6 | 2.5 | 15 | [5 empty] | INT SEAL |  |  |  |  | 6 | 2.5 | 15 | [5 empty] | INT SEAL |  |  |  |  | 6 | 2.5 | 15 | [5 empty] | INT SEAL |  |  |  |  | 6 | 2.5 | 15
| FINISH |  |  |  |  | 6.86 | 1.65 | 11.319 | [5 empty] | FINISH |  |  |  |  | 6.86 | 1.578 | 10.8251 | [5 empty] | FINISH | white wash & waterbase |  |  |  | 6.86 | 3.156 | 21.6502 | [5 empty] | FINISH | stain & tint |  |  |  | 6.86 | 3.682 | 25.2585
| LABOUR | MS | PAR |  | 13.72 | 0.91467 |  | 0 | [5 empty] | LABOUR | MS | PAR |  | 13.72 | 0.91467 |  | 0 | [5 empty] | LABOUR | MS | PAR |  | 13.72 | 0.91467 |  | 0 | [5 empty] | LABOUR | MS | PAR |  | 13.72 | 0.91467 |  | 0
| LABOUR | MS | JOINT |  | 2 | 0.5 |  | 0 | [5 empty] | LABOUR | MS | JOINT |  | 2 | 0.5 |  | 0 | [5 empty] | LABOUR | MS | JOINT |  | 2 | 0.5 |  | 0 | [5 empty] | LABOUR | MS | JOINT |  | 2 | 0.5 |  | 0
| LABOUR | MS | INT SEALS |  |  | 0.5 |  | 0 | [5 empty] | LABOUR | MS | INT SEALS |  |  | 0.5 |  | 0 | [5 empty] | LABOUR | MS | INT SEALS |  |  | 0.5 |  | 0 | [5 empty] | LABOUR | MS | INT SEALS |  |  | 0.5 |  | 0
| LABOUR | MS | 2ND MS |  |  | 0.91467 |  | 0 | [5 empty] | LABOUR | MS | 2ND MS |  |  | 0.91467 |  | 0 | [5 empty] | LABOUR | MS | 2ND MS |  |  | 0.91467 |  | 0 | [5 empty] | LABOUR | MS | 2ND MS |  |  | 0.91467 |  | 0
| LABOUR | JS |  |  |  | 1 |  | 0 | [5 empty] | LABOUR | JS |  |  |  | 1 |  | 0 | [5 empty] | LABOUR | JS |  |  |  | 1 |  | 0 | [5 empty] | LABOUR | JS |  |  |  | 1 |  | 0
| LABOUR | JS | [5 empty] | 0 | [5 empty] | LABOUR | JS | [5 empty] | 0 | [5 empty] | LABOUR | JS | [5 empty] | 0 | [5 empty] | LABOUR | JS | [5 empty] | 0
| LABOUR | JS | [5 empty] | 0 | [5 empty] | LABOUR | JS | [5 empty] | 0 | [5 empty] | LABOUR | JS | [5 empty] | 0 | [5 empty] | LABOUR | JS | [5 empty] | 0
| LABOUR | PS |  |  |  | 3 |  | 0 | [5 empty] | LABOUR | PS |  |  |  | 3 |  | 0 | [5 empty] | LABOUR | PS |  |  |  | 3 |  | 0 | [5 empty] | LABOUR | PS |  |  |  | 3 |  | 0
| LABOUR | PS | [5 empty] | 0 | [5 empty] | LABOUR | PS | [5 empty] | 0 | [5 empty] | LABOUR | PS |  |  |  | 0.3 |  | 0 | [5 empty] | LABOUR | PS |  |  |  | 0.42857 |  | 0
| LABOUR TOTALS | MS |  |  |  | 2.8293 | 37.42 | 105.8737 |  | 2.8293 |  |  |  | LABOUR TOTALS | MS |  |  |  | 2.8293 | 37.42 | 105.8737 |  | 2.8293 |  |  |  | LABOUR TOTALS | MS |  |  |  | 2.8293 | 37.42 | 105.8737 |  | 2.8293 |  |  |  | LABOUR TOTALS | MS |  |  |  | 2.8293 | 37.42 | 105.8737 |  | 2.8293
| LABOUR TOTALS | JS |  |  |  | 1 | 37.42 | 37.42 |  |  | 1 |  |  | LABOUR TOTALS | JS |  |  |  | 1 | 37.42 | 37.42 |  |  | 1 |  |  | LABOUR TOTALS | JS |  |  |  | 1 | 37.42 | 37.42 |  |  | 1 |  |  | LABOUR TOTALS | JS |  |  |  | 1 | 37.42 | 37.42 |  |  | 1
| LABOUR TOTALS | PS |  |  |  | 3 | 37.42 | 112.26 |  |  |  | 3 |  | LABOUR TOTALS | PS |  |  |  | 3 | 37.42 | 112.26 |  |  |  | 3 |  | LABOUR TOTALS | PS |  |  |  | 3.3 | 37.42 | 123.486 |  |  |  | 3.3 |  | LABOUR TOTALS | PS |  |  |  | 3.4286 | 37.42 | 128.2971 |  |  |  | 3.4286
| LABOUR | PACK |  |  |  | 0.25 | 37.42 | 9.355 |  |  | 0.25 |  |  | LABOUR | PACK |  |  |  | 0.25 | 37.42 | 9.355 |  |  | 0.25 |  |  | LABOUR | PACK |  |  |  | 0.25 | 37.42 | 9.355 |  |  | 0.25 |  |  | LABOUR | PACK |  |  |  | 0.25 | 37.42 | 9.355 |  |  | 0.25
| DELIVERY | [5 empty] | 37.42 | 0 | [5 empty] | DELIVERY | [5 empty] | 37.42 | 0 | [5 empty] | DELIVERY | [5 empty] | 37.42 | 0 | [5 empty] | DELIVERY | [5 empty] | 37.42 | 0
| FIXINGS |  |  |  |  | 1 | 6.0811 | 6.0811 | [5 empty] | FIXINGS |  |  |  |  | 1 | 5.3736 | 5.3736 | [5 empty] | FIXINGS |  |  |  |  | 1 | 5.5941 | 5.5941 | [5 empty] | FIXINGS |  |  |  |  | 1 | 5.0269 | 5.0269
| TOTAL EACH |  |  |  |  | 7.0793 |  | 614.1893 | 614.1893 | 2.8293 | 1.25 | 3 |  | TOTAL EACH |  |  |  |  | 7.0793 |  | 542.736 | 542.736 |  |  |  |  | TOTAL EACH |  |  |  |  | 7.3793 |  | 565.0076 | 565.0076 |  |  |  |  | TOTAL EACH |  |  |  |  | 7.5079 |  | 507.7184 | 507.7184
ITEM | A2 | FD60 | 2.02 | 2.3 | 0.125 |  | Nr units | 2 |  |  |  |  | ITEM | A2 | FD60 | 2.02 | 2.3 | 0.125 |  | Nr units | 2 |  |  |  |  | ITEM | A2 | FD60 | 2.02 | 2.3 | 0.125 |  | Nr units | 2 |  |  |  |  | ITEM | A2 | FD60 | 2.02 | 2.3 | 0.125 |  | Nr units | 2
| PART | MATERIAL | SECTION | SECTION | AREA | No / LM | RATE | COST |  | ms hours | js hours | ps hours |  | PART | MATERIAL | SECTION | SECTION | AREA | No / LM | RATE | COST |  | ms hours | js hours | ps hours |  | PART | MATERIAL | SECTION | SECTION | AREA | No / LM | RATE | COST |  | ms hours | js hours | ps hours |  | PART | MATERIAL | SECTION | SECTION | AREA | No / LM | RATE | COST |  | ms hours | js hours | ps hours
TIMBER | FRAME | WALNUT | 0.15 | 0.05 | 0.0075 | 7.02 | 5398 | 284.2047 |  |  |  |  | TIMBER | FRAME | WALNUT | 0.15 | 0.038 | 0.0057 | 7.02 | 5306 | 212.3143 |  |  |  |  | TIMBER | FRAME | WALNUT | 0.15 | 0.038 | 0.0057 | 7.02 | 5306 | 212.3143 |  |  |  |  | TIMBER | FRAME | Oak | 0.15 | 0.038 | 0.0057 | 7.02 | 3828 | 153.1736
TIMBER | STOP | WALNUT | 0.05 | 0.025 | 0.00125 | 7.02 | 4566 | 40.0667 |  |  |  |  | TIMBER | STOP | WALNUT | 0.05 | 0.025 | 0.00125 | 7.02 | 4566 | 40.0667 |  |  |  |  | TIMBER | STOP | WALNUT | 0.05 | 0.025 | 0.00125 | 7.02 | 4566 | 40.0667 |  |  |  |  | TIMBER | STOP | Oak | 0.05 | 0.025 | 0.00125 | 7.02 | 3709 | 32.5465
TIMBER |  |  |  |  | 0 |  |  | 0 |  |  |  |  | TIMBER |  |  |  |  | 0 |  |  | 0 |  |  |  |  | TIMBER |  |  |  |  | 0 |  |  | 0 |  |  |  |  | TIMBER |  |  |  |  | 0 |  |  | 0
| INT SEAL |  |  |  |  | 6 | 2.5 | 15 | [5 empty] | INT SEAL |  |  |  |  | 6 | 2.5 | 15 | [5 empty] | INT SEAL |  |  |  |  | 6 | 2.5 | 15 | [5 empty] | INT SEAL |  |  |  |  | 6 | 2.5 | 15
| FINISH |  |  |  |  | 7.02 | 1.65 | 11.583 | [5 empty] | FINISH |  |  |  |  | 7.02 | 1.578 | 11.0776 | [5 empty] | FINISH | white wash & waterbase |  |  |  | 7.02 | 3.156 | 22.1551 | [5 empty] | FINISH | stain & tint |  |  |  | 7.02 | 3.682 | 25.8476
| LABOUR | MS | PAR |  | 14.04 | 0.936 |  | 0 | [5 empty] | LABOUR | MS | PAR |  | 14.04 | 0.936 |  | 0 | [5 empty] | LABOUR | MS | PAR |  | 14.04 | 0.936 |  | 0 | [5 empty] | LABOUR | MS | PAR |  | 14.04 | 0.936 |  | 0
| LABOUR | MS | JOINT |  | 2 | 0.5 |  | 0 | [5 empty] | LABOUR | MS | JOINT |  | 2 | 0.5 |  | 0 | [5 empty] | LABOUR | MS | JOINT |  | 2 | 0.5 |  | 0 | [5 empty] | LABOUR | MS | JOINT |  | 2 | 0.5 |  | 0
| LABOUR | MS | INT SEALS |  |  | 0.5 |  | 0 | [5 empty] | LABOUR | MS | INT SEALS |  |  | 0.5 |  | 0 | [5 empty] | LABOUR | MS | INT SEALS |  |  | 0.5 |  | 0 | [5 empty] | LABOUR | MS | INT SEALS |  |  | 0.5 |  | 0
| LABOUR | MS | 2ND MS |  |  | 0.936 |  | 0 | [5 empty] | LABOUR | MS | 2ND MS |  |  | 0.936 |  | 0 | [5 empty] | LABOUR | MS | 2ND MS |  |  | 0.936 |  | 0 | [5 empty] | LABOUR | MS | 2ND MS |  |  | 0.936 |  | 0
| LABOUR | JS |  |  |  | 1 |  | 0 | [5 empty] | LABOUR | JS |  |  |  | 1 |  | 0 | [5 empty] | LABOUR | JS |  |  |  | 1 |  | 0 | [5 empty] | LABOUR | JS |  |  |  | 1 |  | 0
| LABOUR | JS | [5 empty] | 0 | [5 empty] | LABOUR | JS | [5 empty] | 0 | [5 empty] | LABOUR | JS | [5 empty] | 0 | [5 empty] | LABOUR | JS | [5 empty] | 0
| LABOUR | JS | [5 empty] | 0 | [5 empty] | LABOUR | JS | [5 empty] | 0 | [5 empty] | LABOUR | JS | [5 empty] | 0 | [5 empty] | LABOUR | JS | [5 empty] | 0
| LABOUR | PS |  |  |  | 3 |  | 0 | [5 empty] | LABOUR | PS |  |  |  | 3 |  | 0 | [5 empty] | LABOUR | PS |  |  |  | 3 |  | 0 | [5 empty] | LABOUR | PS |  |  |  | 3 |  | 0
| LABOUR | PS | [5 empty] | 0 | [5 empty] | LABOUR | PS | [5 empty] | 0 | [5 empty] | LABOUR | PS |  |  |  | 0.3 |  | 0 | [5 empty] | LABOUR | PS |  |  |  | 0.42857 |  | 0
| LABOUR TOTALS | MS |  |  |  | 2.872 | 37.42 | 107.4702 |  | 5.744 |  |  |  | LABOUR TOTALS | MS |  |  |  | 2.872 | 37.42 | 107.4702 |  | 5.744 |  |  |  | LABOUR TOTALS | MS |  |  |  | 2.872 | 37.42 | 107.4702 |  | 5.744 |  |  |  | LABOUR TOTALS | MS |  |  |  | 2.872 | 37.42 | 107.4702 |  | 5.744
| LABOUR TOTALS | JS |  |  |  | 1 | 37.42 | 37.42 |  |  | 2 |  |  | LABOUR TOTALS | JS |  |  |  | 1 | 37.42 | 37.42 |  |  | 2 |  |  | LABOUR TOTALS | JS |  |  |  | 1 | 37.42 | 37.42 |  |  | 2 |  |  | LABOUR TOTALS | JS |  |  |  | 1 | 37.42 | 37.42 |  |  | 2
| LABOUR TOTALS | PS |  |  |  | 3 | 37.42 | 112.26 |  |  |  | 6 |  | LABOUR TOTALS | PS |  |  |  | 3 | 37.42 | 112.26 |  |  |  | 6 |  | LABOUR TOTALS | PS |  |  |  | 3.3 | 37.42 | 123.486 |  |  |  | 6.6 |  | LABOUR TOTALS | PS |  |  |  | 3.4286 | 37.42 | 128.2971 |  |  |  | 6.8571
| LABOUR | PACK |  |  |  | 0.25 | 37.42 | 9.355 |  |  | 0.5 |  |  | LABOUR | PACK |  |  |  | 0.25 | 37.42 | 9.355 |  |  | 0.5 |  |  | LABOUR | PACK |  |  |  | 0.25 | 37.42 | 9.355 |  |  | 0.5 |  |  | LABOUR | PACK |  |  |  | 0.25 | 37.42 | 9.355 |  |  | 0.5
| DELIVERY | [5 empty] | 37.42 | 0 | [5 empty] | DELIVERY | [5 empty] | 37.42 | 0 | [5 empty] | DELIVERY | [5 empty] | 37.42 | 0 | [5 empty] | DELIVERY | [5 empty] | 37.42 | 0
| FIXINGS |  |  |  |  | 1 | 6.1736 | 6.1736 | [5 empty] | FIXINGS |  |  |  |  | 1 | 5.4496 | 5.4496 | [5 empty] | FIXINGS |  |  |  |  | 1 | 5.6727 | 5.6727 | [5 empty] | FIXINGS |  |  |  |  | 1 | 5.0911 | 5.0911
| TOTAL EACH |  |  |  |  | 7.122 |  | 623.5332 | 1247.0664 | 5.744 | 2.5 | 6 |  | TOTAL EACH |  |  |  |  | 7.122 |  | 550.4134 | 1100.8267 |  |  |  |  | TOTAL EACH |  |  |  |  | 7.422 |  | 572.94 | 1145.8799 |  |  |  |  | TOTAL EACH |  |  |  |  | 7.5506 |  | 514.2012 | 1028.4024
ITEM | A3 | NFR | 0.82 | 2.3 | 0.125 |  | Nr units | 4 |  |  |  |  | ITEM | A3 | NFR | 0.82 | 2.3 | 0.125 |  | Nr units | 4 |  |  |  |  | ITEM | A3 | NFR | 0.82 | 2.3 | 0.125 |  | Nr units | 4 |  |  |  |  | ITEM | A3 | NFR | 0.82 | 2.3 | 0.125 |  | Nr units | 4
| PART | MATERIAL | SECTION | SECTION | AREA | No / LM | RATE | COST |  | ms hours | js hours | ps hours |  | PART | MATERIAL | SECTION | SECTION | AREA | No / LM | RATE | COST |  | ms hours | js hours | ps hours |  | PART | MATERIAL | SECTION | SECTION | AREA | No / LM | RATE | COST |  | ms hours | js hours | ps hours |  | PART | MATERIAL | SECTION | SECTION | AREA | No / LM | RATE | COST |  | ms hours | js hours | ps hours
TIMBER | FRAME | WALNUT | 0.15 | 0.05 | 0.0075 | 5.82 | 5398 | 235.6227 |  |  |  |  | TIMBER | FRAME | WALNUT | 0.15 | 0.038 | 0.0057 | 5.82 | 5306 | 176.0212 |  |  |  |  | TIMBER | FRAME | WALNUT | 0.15 | 0.038 | 0.0057 | 5.82 | 5306 | 176.0212 |  |  |  |  | TIMBER | FRAME | Oak | 0.15 | 0.038 | 0.0057 | 5.82 | 3828 | 126.9901
TIMBER | STOP | WALNUT | 0.05 | 0.025 | 0.00125 | 5.82 | 4566 | 33.2176 |  |  |  |  | TIMBER | STOP | WALNUT | 0.05 | 0.025 | 0.00125 | 5.82 | 4566 | 33.2176 |  |  |  |  | TIMBER | STOP | WALNUT | 0.05 | 0.025 | 0.00125 | 5.82 | 4566 | 33.2176 |  |  |  |  | TIMBER | STOP | Oak | 0.05 | 0.025 | 0.00125 | 5.82 | 3709 | 26.983
TIMBER |  |  |  |  | 0 |  |  | 0 |  |  |  |  | TIMBER |  |  |  |  | 0 |  |  | 0 |  |  |  |  | TIMBER |  |  |  |  | 0 |  |  | 0 |  |  |  |  | TIMBER |  |  |  |  | 0 |  |  | 0
| FINISH |  |  |  |  | 5.82 | 1.65 | 9.603 | [5 empty] | FINISH |  |  |  |  | 5.82 | 1.578 | 9.184 | [5 empty] | FINISH | white wash & waterbase |  |  |  | 5.82 | 3.156 | 18.3679 | [5 empty] | FINISH | white wash & waterbase |  |  |  | 5.82 | 3.156 | 18.3679
| LABOUR | MS | PAR |  | 11.64 | 0.776 |  | 0 | [5 empty] | LABOUR | MS | PAR |  | 11.64 | 0.776 |  | 0 | [5 empty] | LABOUR | MS | PAR |  | 11.64 | 0.776 |  | 0 | [5 empty] | LABOUR | MS | PAR |  | 11.64 | 0.776 |  | 0
| LABOUR | MS | JOINT |  | 2 | 0.5 |  | 0 | [5 empty] | LABOUR | MS | JOINT |  | 2 | 0.5 |  | 0 | [5 empty] | LABOUR | MS | JOINT |  | 2 | 0.5 |  | 0 | [5 empty] | LABOUR | MS | JOINT |  | 2 | 0.5 |  | 0
| LABOUR | MS | INT SEALS |  |  | 0 |  | 0 | [5 empty] | LABOUR | MS | INT SEALS |  |  | 0 |  | 0 | [5 empty] | LABOUR | MS | INT SEALS |  |  | 0 |  | 0 | [5 empty] | LABOUR | MS | INT SEALS |  |  | 0 |  | 0
| LABOUR | MS | 2ND MS |  |  | 0.776 |  | 0 | [5 empty] | LABOUR | MS | 2ND MS |  |  | 0.776 |  | 0 | [5 empty] | LABOUR | MS | 2ND MS |  |  | 0.776 |  | 0 | [5 empty] | LABOUR | MS | 2ND MS |  |  | 0.776 |  | 0
| LABOUR | JS |  |  |  | 1 |  | 0 | [5 empty] | LABOUR | JS |  |  |  | 1 |  | 0 | [5 empty] | LABOUR | JS |  |  |  | 1 |  | 0 | [5 empty] | LABOUR | JS |  |  |  | 1 |  | 0
| LABOUR | JS | [5 empty] | 0 | [5 empty] | LABOUR | JS | [5 empty] | 0 | [5 empty] | LABOUR | JS | [5 empty] | 0 | [5 empty] | LABOUR | JS | [5 empty] | 0
| LABOUR | JS | [5 empty] | 0 | [5 empty] | LABOUR | JS | [5 empty] | 0 | [5 empty] | LABOUR | JS | [5 empty] | 0 | [5 empty] | LABOUR | JS | [5 empty] | 0
| LABOUR | PS |  |  |  | 3 |  | 0 | [5 empty] | LABOUR | PS |  |  |  | 3 |  | 0 | [5 empty] | LABOUR | PS |  |  |  | 3 |  | 0 | [5 empty] | LABOUR | PS |  |  |  | 3 |  | 0
| LABOUR | PS | [5 empty] | 0 | [5 empty] | LABOUR | PS | [5 empty] | 0 | [5 empty] | LABOUR | PS |  |  |  | 0.3 |  | 0 | [5 empty] | LABOUR | PS |  |  |  | 0.42857 |  | 0
| LABOUR TOTALS | MS |  |  |  | 2.052 | 37.42 | 76.7858 |  | 8.208 |  |  |  | LABOUR TOTALS | MS |  |  |  | 2.052 | 37.42 | 76.7858 |  | 8.208 |  |  |  | LABOUR TOTALS | MS |  |  |  | 2.052 | 37.42 | 76.7858 |  | 8.208 |  |  |  | LABOUR TOTALS | MS |  |  |  | 2.052 | 37.42 | 76.7858 |  | 8.208
| LABOUR TOTALS | JS |  |  |  | 1 | 37.42 | 37.42 |  |  | 4 |  |  | LABOUR TOTALS | JS |  |  |  | 1 | 37.42 | 37.42 |  |  | 4 |  |  | LABOUR TOTALS | JS |  |  |  | 1 | 37.42 | 37.42 |  |  | 4 |  |  | LABOUR TOTALS | JS |  |  |  | 1 | 37.42 | 37.42 |  |  | 4
| LABOUR TOTALS | PS |  |  |  | 3 | 37.42 | 112.26 |  |  |  | 12 |  | LABOUR TOTALS | PS |  |  |  | 3 | 37.42 | 112.26 |  |  |  | 12 |  | LABOUR TOTALS | PS |  |  |  | 3.3 | 37.42 | 123.486 |  |  |  | 13.2 |  | LABOUR TOTALS | PS |  |  |  | 3.4286 | 37.42 | 128.2971 |  |  |  | 13.7143
| LABOUR | PACK |  |  |  | 0.25 | 37.42 | 9.355 |  |  | 1 |  |  | LABOUR | PACK |  |  |  | 0.25 | 37.42 | 9.355 |  |  | 1 |  |  | LABOUR | PACK |  |  |  | 0.25 | 37.42 | 9.355 |  |  | 1 |  |  | LABOUR | PACK |  |  |  | 0.25 | 37.42 | 9.355 |  |  | 1
| DELIVERY | [5 empty] | 37.42 | 0 | [5 empty] | DELIVERY | [5 empty] | 37.42 | 0 | [5 empty] | DELIVERY | [5 empty] | 37.42 | 0 | [5 empty] | DELIVERY | [5 empty] | 37.42 | 0
| FIXINGS |  |  |  |  | 1 | 5.1426 | 5.1426 | [5 empty] | FIXINGS |  |  |  |  | 1 | 4.5424 | 4.5424 | [5 empty] | FIXINGS |  |  |  |  | 1 | 4.7465 | 4.7465 | [5 empty] | FIXINGS |  |  |  |  | 1 | 4.242 | 4.242
| TOTAL EACH |  |  |  |  | 6.302 |  | 519.4068 | 2077.6273 | 8.208 | 5 | 12 |  | TOTAL EACH |  |  |  |  | 6.302 |  | 458.7861 | 1835.1445 |  |  |  |  | TOTAL EACH |  |  |  |  | 6.602 |  | 479.4002 | 1917.6008 |  |  |  |  | TOTAL EACH |  |  |  |  | 6.7306 |  | 428.4409 | 1713.7638
ITEM | A3 | NFR | 0.97 | 2.3 | 0.125 |  | Nr units | 1 |  |  |  |  | ITEM | A3 | NFR | 0.97 | 2.3 | 0.125 |  | Nr units | 1 |  |  |  |  | ITEM | A3 | NFR | 0.97 | 2.3 | 0.125 |  | Nr units | 1 |  |  |  |  | ITEM | A3 | NFR | 0.97 | 2.3 | 0.125 |  | Nr units | 1
| PART | MATERIAL | SECTION | SECTION | AREA | No / LM | RATE | COST |  | ms hours | js hours | ps hours |  | PART | MATERIAL | SECTION | SECTION | AREA | No / LM | RATE | COST |  | ms hours | js hours | ps hours |  | PART | MATERIAL | SECTION | SECTION | AREA | No / LM | RATE | COST |  | ms hours | js hours | ps hours |  | PART | MATERIAL | SECTION | SECTION | AREA | No / LM | RATE | COST |  | ms hours | js hours | ps hours
TIMBER | FRAME | WALNUT | 0.15 | 0.05 | 0.0075 | 5.97 | 5398 | 241.6954 |  |  |  |  | TIMBER | FRAME | WALNUT | 0.15 | 0.038 | 0.0057 | 5.97 | 5306 | 180.5579 |  |  |  |  | TIMBER | FRAME | WALNUT | 0.15 | 0.038 | 0.0057 | 5.97 | 5306 | 180.5579 |  |  |  |  | TIMBER | FRAME | Oak | 0.15 | 0.038 | 0.0057 | 5.97 | 3828 | 130.263
TIMBER | STOP | WALNUT | 0.05 | 0.025 | 0.00125 | 5.97 | 4566 | 34.0738 |  |  |  |  | TIMBER | STOP | WALNUT | 0.05 | 0.025 | 0.00125 | 5.97 | 4566 | 34.0738 |  |  |  |  | TIMBER | STOP | WALNUT | 0.05 | 0.025 | 0.00125 | 5.97 | 4566 | 34.0738 |  |  |  |  | TIMBER | STOP | Oak | 0.05 | 0.025 | 0.00125 | 5.97 | 3709 | 27.6784
TIMBER |  |  |  |  | 0 |  |  | 0 |  |  |  |  | TIMBER |  |  |  |  | 0 |  |  | 0 |  |  |  |  | TIMBER |  |  |  |  | 0 |  |  | 0 |  |  |  |  | TIMBER |  |  |  |  | 0 |  |  | 0
| FINISH |  |  |  |  | 5.97 | 1.65 | 9.8505 | [5 empty] | FINISH |  |  |  |  | 5.97 | 1.578 | 9.4207 | [5 empty] | FINISH | white wash & waterbase |  |  |  | 5.97 | 3.156 | 18.8413 | [5 empty] | FINISH | white wash & waterbase |  |  |  | 5.97 | 3.156 | 18.8413
| LABOUR | MS | PAR |  | 11.94 | 0.796 |  | 0 | [5 empty] | LABOUR | MS | PAR |  | 11.94 | 0.796 |  | 0 | [5 empty] | LABOUR | MS | PAR |  | 11.94 | 0.796 |  | 0 | [5 empty] | LABOUR | MS | PAR |  | 11.94 | 0.796 |  | 0
| LABOUR | MS | JOINT |  | 2 | 0.5 |  | 0 | [5 empty] | LABOUR | MS | JOINT |  | 2 | 0.5 |  | 0 | [5 empty] | LABOUR | MS | JOINT |  | 2 | 0.5 |  | 0 | [5 empty] | LABOUR | MS | JOINT |  | 2 | 0.5 |  | 0
| LABOUR | MS | INT SEALS |  |  | 0 |  | 0 | [5 empty] | LABOUR | MS | INT SEALS |  |  | 0 |  | 0 | [5 empty] | LABOUR | MS | INT SEALS |  |  | 0 |  | 0 | [5 empty] | LABOUR | MS | INT SEALS |  |  | 0 |  | 0
| LABOUR | MS | 2ND MS |  |  | 0.796 |  | 0 | [5 empty] | LABOUR | MS | 2ND MS |  |  | 0.796 |  | 0 | [5 empty] | LABOUR | MS | 2ND MS |  |  | 0.796 |  | 0 | [5 empty] | LABOUR | MS | 2ND MS |  |  | 0.796 |  | 0
| LABOUR | JS |  |  |  | 1 |  | 0 | [5 empty] | LABOUR | JS |  |  |  | 1 |  | 0 | [5 empty] | LABOUR | JS |  |  |  | 1 |  | 0 | [5 empty] | LABOUR | JS |  |  |  | 1 |  | 0
| LABOUR | JS | [5 empty] | 0 | [5 empty] | LABOUR | JS | [5 empty] | 0 | [5 empty] | LABOUR | JS | [5 empty] | 0 | [5 empty] | LABOUR | JS | [5 empty] | 0
| LABOUR | JS | [5 empty] | 0 | [5 empty] | LABOUR | JS | [5 empty] | 0 | [5 empty] | LABOUR | JS | [5 empty] | 0 | [5 empty] | LABOUR | JS | [5 empty] | 0
| LABOUR | PS |  |  |  | 3 |  | 0 | [5 empty] | LABOUR | PS |  |  |  | 3 |  | 0 | [5 empty] | LABOUR | PS |  |  |  | 3 |  | 0 | [5 empty] | LABOUR | PS |  |  |  | 3 |  | 0
| LABOUR | PS | [5 empty] | 0 | [5 empty] | LABOUR | PS | [5 empty] | 0 | [5 empty] | LABOUR | PS |  |  |  | 0.3 |  | 0 | [5 empty] | LABOUR | PS |  |  |  | 0.42857 |  | 0
| LABOUR TOTALS | MS |  |  |  | 2.092 | 37.42 | 78.2826 |  | 2.092 |  |  |  | LABOUR TOTALS | MS |  |  |  | 2.092 | 37.42 | 78.2826 |  | 2.092 |  |  |  | LABOUR TOTALS | MS |  |  |  | 2.092 | 37.42 | 78.2826 |  | 2.092 |  |  |  | LABOUR TOTALS | MS |  |  |  | 2.092 | 37.42 | 78.2826 |  | 2.092
| LABOUR TOTALS | JS |  |  |  | 1 | 37.42 | 37.42 |  |  | 1 |  |  | LABOUR TOTALS | JS |  |  |  | 1 | 37.42 | 37.42 |  |  | 1 |  |  | LABOUR TOTALS | JS |  |  |  | 1 | 37.42 | 37.42 |  |  | 1 |  |  | LABOUR TOTALS | JS |  |  |  | 1 | 37.42 | 37.42 |  |  | 1
| LABOUR TOTALS | PS |  |  |  | 3 | 37.42 | 112.26 |  |  |  | 3 |  | LABOUR TOTALS | PS |  |  |  | 3 | 37.42 | 112.26 |  |  |  | 3 |  | LABOUR TOTALS | PS |  |  |  | 3.3 | 37.42 | 123.486 |  |  |  | 3.3 |  | LABOUR TOTALS | PS |  |  |  | 3.4286 | 37.42 | 128.2971 |  |  |  | 3.4286
| LABOUR | PACK |  |  |  | 0.25 | 37.42 | 9.355 |  |  | 0.25 |  |  | LABOUR | PACK |  |  |  | 0.25 | 37.42 | 9.355 |  |  | 0.25 |  |  | LABOUR | PACK |  |  |  | 0.25 | 37.42 | 9.355 |  |  | 0.25 |  |  | LABOUR | PACK |  |  |  | 0.25 | 37.42 | 9.355 |  |  | 0.25
| DELIVERY | [5 empty] | 37.42 | 0 | [5 empty] | DELIVERY | [5 empty] | 37.42 | 0 | [5 empty] | DELIVERY | [5 empty] | 37.42 | 0 | [5 empty] | DELIVERY | [5 empty] | 37.42 | 0
| FIXINGS |  |  |  |  | 1 | 5.2294 | 5.2294 | [5 empty] | FIXINGS |  |  |  |  | 1 | 4.6137 | 4.6137 | [5 empty] | FIXINGS |  |  |  |  | 1 | 4.8202 | 4.8202 | [5 empty] | FIXINGS |  |  |  |  | 1 | 4.3014 | 4.3014
| TOTAL EACH |  |  |  |  | 6.342 |  | 528.1667 | 528.1667 | 2.092 | 1.25 | 3 |  | TOTAL EACH |  |  |  |  | 6.342 |  | 465.9836 | 465.9836 |  |  |  |  | TOTAL EACH |  |  |  |  | 6.642 |  | 486.8368 | 486.8368 |  |  |  |  | TOTAL EACH |  |  |  |  | 6.7706 |  | 434.4389 | 434.4389
ITEM | A3 | FD60 | 1.01 | 2.3 | 0.125 |  | Nr units | 3 |  |  |  |  | ITEM | A3 | FD60 | 1.01 | 2.3 | 0.125 |  | Nr units | 3 |  |  |  |  | ITEM | A3 | FD60 | 1.01 | 2.3 | 0.125 |  | Nr units | 3 |  |  |  |  | ITEM | A3 | FD60 | 1.01 | 2.3 | 0.125 |  | Nr units | 3
| PART | MATERIAL | SECTION | SECTION | AREA | No / LM | RATE | COST |  | ms hours | js hours | ps hours |  | PART | MATERIAL | SECTION | SECTION | AREA | No / LM | RATE | COST |  | ms hours | js hours | ps hours |  | PART | MATERIAL | SECTION | SECTION | AREA | No / LM | RATE | COST |  | ms hours | js hours | ps hours |  | PART | MATERIAL | SECTION | SECTION | AREA | No / LM | RATE | COST |  | ms hours | js hours | ps hours
TIMBER | FRAME | WALNUT | 0.15 | 0.05 | 0.0075 | 6.01 | 5398 | 243.3149 |  |  |  |  | TIMBER | FRAME | WALNUT | 0.15 | 0.038 | 0.0057 | 6.01 | 5306 | 181.7676 |  |  |  |  | TIMBER | FRAME | WALNUT | 0.15 | 0.038 | 0.0057 | 6.01 | 5306 | 181.7676 |  |  |  |  | TIMBER | FRAME | Oak | 0.15 | 0.038 | 0.0057 | 6.01 | 3828 | 131.1358
TIMBER | STOP | WALNUT | 0.05 | 0.025 | 0.00125 | 6.01 | 4566 | 34.3021 |  |  |  |  | TIMBER | STOP | WALNUT | 0.05 | 0.025 | 0.00125 | 6.01 | 4566 | 34.3021 |  |  |  |  | TIMBER | STOP | WALNUT | 0.05 | 0.025 | 0.00125 | 6.01 | 4566 | 34.3021 |  |  |  |  | TIMBER | STOP | Oak | 0.05 | 0.025 | 0.00125 | 6.01 | 3709 | 27.8639
TIMBER |  |  |  |  | 0 |  |  | 0 |  |  |  |  | TIMBER |  |  |  |  | 0 |  |  | 0 |  |  |  |  | TIMBER |  |  |  |  | 0 |  |  | 0 |  |  |  |  | TIMBER |  |  |  |  | 0 |  |  | 0
| INT SEAL |  |  |  |  | 6 | 2.5 | 15 | [5 empty] | INT SEAL |  |  |  |  | 6 | 2.5 | 15 | [5 empty] | INT SEAL |  |  |  |  | 6 | 2.5 | 15 | [5 empty] | INT SEAL |  |  |  |  | 6 | 2.5 | 15
| FINISH |  |  |  |  | 6.01 | 1.65 | 9.9165 | [5 empty] | FINISH |  |  |  |  | 6.01 | 1.578 | 9.4838 | [5 empty] | FINISH | white wash & waterbase |  |  |  | 6.01 | 3.156 | 18.9676 | [5 empty] | FINISH | stain & tint |  |  |  | 6.01 | 3.682 | 22.1288
| LABOUR | MS | PAR |  | 12.02 | 0.80133 |  | 0 | [5 empty] | LABOUR | MS | PAR |  | 12.02 | 0.80133 |  | 0 | [5 empty] | LABOUR | MS | PAR |  | 12.02 | 0.80133 |  | 0 | [5 empty] | LABOUR | MS | PAR |  | 12.02 | 0.80133 |  | 0
| LABOUR | MS | JOINT |  | 2 | 0.5 |  | 0 | [5 empty] | LABOUR | MS | JOINT |  | 2 | 0.5 |  | 0 | [5 empty] | LABOUR | MS | JOINT |  | 2 | 0.5 |  | 0 | [5 empty] | LABOUR | MS | JOINT |  | 2 | 0.5 |  | 0
| LABOUR | MS | INT SEALS |  |  | 0.5 |  | 0 | [5 empty] | LABOUR | MS | INT SEALS |  |  | 0.5 |  | 0 | [5 empty] | LABOUR | MS | INT SEALS |  |  | 0.5 |  | 0 | [5 empty] | LABOUR | MS | INT SEALS |  |  | 0.5 |  | 0
| LABOUR | MS | 2ND MS |  |  | 0.80133 |  | 0 | [5 empty] | LABOUR | MS | 2ND MS |  |  | 0.80133 |  | 0 | [5 empty] | LABOUR | MS | 2ND MS |  |  | 0.80133 |  | 0 | [5 empty] | LABOUR | MS | 2ND MS |  |  | 0.80133 |  | 0
| LABOUR | JS |  |  |  | 1 |  | 0 | [5 empty] | LABOUR | JS |  |  |  | 1 |  | 0 | [5 empty] | LABOUR | JS |  |  |  | 1 |  | 0 | [5 empty] | LABOUR | JS |  |  |  | 1 |  | 0
| LABOUR | JS | [5 empty] | 0 | [5 empty] | LABOUR | JS | [5 empty] | 0 | [5 empty] | LABOUR | JS | [5 empty] | 0 | [5 empty] | LABOUR | JS | [5 empty] | 0
| LABOUR | JS | [5 empty] | 0 | [5 empty] | LABOUR | JS | [5 empty] | 0 | [5 empty] | LABOUR | JS | [5 empty] | 0 | [5 empty] | LABOUR | JS | [5 empty] | 0
| LABOUR | PS |  |  |  | 3 |  | 0 | [5 empty] | LABOUR | PS |  |  |  | 3 |  | 0 | [5 empty] | LABOUR | PS |  |  |  | 3 |  | 0 | [5 empty] | LABOUR | PS |  |  |  | 3 |  | 0
| LABOUR | PS | [5 empty] | 0 | [5 empty] | LABOUR | PS | [5 empty] | 0 | [5 empty] | LABOUR | PS |  |  |  | 0.3 |  | 0 | [5 empty] | LABOUR | PS |  |  |  | 0.42857 |  | 0
| LABOUR TOTALS | MS |  |  |  | 2.6027 | 37.42 | 97.3918 |  | 7.808 |  |  |  | LABOUR TOTALS | MS |  |  |  | 2.6027 | 37.42 | 97.3918 |  | 7.808 |  |  |  | LABOUR TOTALS | MS |  |  |  | 2.6027 | 37.42 | 97.3918 |  | 7.808 |  |  |  | LABOUR TOTALS | MS |  |  |  | 2.6027 | 37.42 | 97.3918 |  | 7.808
| LABOUR TOTALS | JS |  |  |  | 1 | 37.42 | 37.42 |  |  | 3 |  |  | LABOUR TOTALS | JS |  |  |  | 1 | 37.42 | 37.42 |  |  | 3 |  |  | LABOUR TOTALS | JS |  |  |  | 1 | 37.42 | 37.42 |  |  | 3 |  |  | LABOUR TOTALS | JS |  |  |  | 1 | 37.42 | 37.42 |  |  | 3
| LABOUR TOTALS | PS |  |  |  | 3 | 37.42 | 112.26 |  |  |  | 9 |  | LABOUR TOTALS | PS |  |  |  | 3 | 37.42 | 112.26 |  |  |  | 9 |  | LABOUR TOTALS | PS |  |  |  | 3.3 | 37.42 | 123.486 |  |  |  | 9.9 |  | LABOUR TOTALS | PS |  |  |  | 3.4286 | 37.42 | 128.2971 |  |  |  | 10.2857
| LABOUR | PACK |  |  |  | 0.25 | 37.42 | 9.355 |  |  | 0.75 |  |  | LABOUR | PACK |  |  |  | 0.25 | 37.42 | 9.355 |  |  | 0.75 |  |  | LABOUR | PACK |  |  |  | 0.25 | 37.42 | 9.355 |  |  | 0.75 |  |  | LABOUR | PACK |  |  |  | 0.25 | 37.42 | 9.355 |  |  | 0.75
| DELIVERY | [5 empty] | 37.42 | 0 | [5 empty] | DELIVERY | [5 empty] | 37.42 | 0 | [5 empty] | DELIVERY | [5 empty] | 37.42 | 0 | [5 empty] | DELIVERY | [5 empty] | 37.42 | 0
| FIXINGS |  |  |  |  | 1 | 5.5896 | 5.5896 | [5 empty] | FIXINGS |  |  |  |  | 1 | 4.9698 | 4.9698 | [5 empty] | FIXINGS |  |  |  |  | 1 | 5.1769 | 5.1769 | [5 empty] | FIXINGS |  |  |  |  | 1 | 4.6859 | 4.6859
| TOTAL EACH |  |  |  |  | 6.8527 |  | 564.5498 | 1693.6494 | 7.808 | 3.75 | 9 |  | TOTAL EACH |  |  |  |  | 6.8527 |  | 501.9501 | 1505.8503 |  |  |  |  | TOTAL EACH |  |  |  |  | 7.1527 |  | 522.867 | 1568.6009 |  |  |  |  | TOTAL EACH |  |  |  |  | 7.2812 |  | 473.2783 | 1419.835
ITEM | A3 | FD60 | 1.06 | 2.3 | 0.125 |  | Nr units | 1 |  |  |  |  | ITEM | A3 | FD60 | 1.06 | 2.3 | 0.125 |  | Nr units | 1 |  |  |  |  | ITEM | A3 | FD60 | 1.06 | 2.3 | 0.125 |  | Nr units | 1 |  |  |  |  | ITEM | A3 | FD60 | 1.06 | 2.3 | 0.125 |  | Nr units | 1
| PART | MATERIAL | SECTION | SECTION | AREA | No / LM | RATE | COST |  | ms hours | js hours | ps hours |  | PART | MATERIAL | SECTION | SECTION | AREA | No / LM | RATE | COST |  | ms hours | js hours | ps hours |  | PART | MATERIAL | SECTION | SECTION | AREA | No / LM | RATE | COST |  | ms hours | js hours | ps hours |  | PART | MATERIAL | SECTION | SECTION | AREA | No / LM | RATE | COST |  | ms hours | js hours | ps hours
TIMBER | FRAME | WALNUT | 0.15 | 0.05 | 0.0075 | 6.06 | 5398 | 245.3391 |  |  |  |  | TIMBER | FRAME | WALNUT | 0.15 | 0.038 | 0.0057 | 6.06 | 5306 | 183.2799 |  |  |  |  | TIMBER | FRAME | WALNUT | 0.15 | 0.038 | 0.0057 | 6.06 | 5306 | 183.2799 |  |  |  |  | TIMBER | FRAME | Oak | 0.15 | 0.038 | 0.0057 | 6.06 | 3828 | 132.2268
TIMBER | STOP | WALNUT | 0.05 | 0.025 | 0.00125 | 6.06 | 4566 | 34.5874 |  |  |  |  | TIMBER | STOP | WALNUT | 0.05 | 0.025 | 0.00125 | 6.06 | 4566 | 34.5874 |  |  |  |  | TIMBER | STOP | WALNUT | 0.05 | 0.025 | 0.00125 | 6.06 | 4566 | 34.5874 |  |  |  |  | TIMBER | STOP | Oak | 0.05 | 0.025 | 0.00125 | 6.06 | 3709 | 28.0957
TIMBER |  |  |  |  | 0 |  |  | 0 |  |  |  |  | TIMBER |  |  |  |  | 0 |  |  | 0 |  |  |  |  | TIMBER |  |  |  |  | 0 |  |  | 0 |  |  |  |  | TIMBER |  |  |  |  | 0 |  |  | 0
| INT SEAL |  |  |  |  | 6 | 2.5 | 15 | [5 empty] | INT SEAL |  |  |  |  | 6 | 2.5 | 15 | [5 empty] | INT SEAL |  |  |  |  | 6 | 2.5 | 15 | [5 empty] | INT SEAL |  |  |  |  | 6 | 2.5 | 15
| FINISH |  |  |  |  | 6.06 | 1.65 | 9.999 | [5 empty] | FINISH |  |  |  |  | 6.06 | 1.578 | 9.5627 | [5 empty] | FINISH | white wash & waterbase |  |  |  | 6.06 | 3.156 | 19.1254 | [5 empty] | FINISH | stain & tint |  |  |  | 6.06 | 3.682 | 22.3129
| LABOUR | MS | PAR |  | 12.12 | 0.808 |  | 0 | [5 empty] | LABOUR | MS | PAR |  | 12.12 | 0.808 |  | 0 | [5 empty] | LABOUR | MS | PAR |  | 12.12 | 0.808 |  | 0 | [5 empty] | LABOUR | MS | PAR |  | 12.12 | 0.808 |  | 0
| LABOUR | MS | JOINT |  | 2 | 0.5 |  | 0 | [5 empty] | LABOUR | MS | JOINT |  | 2 | 0.5 |  | 0 | [5 empty] | LABOUR | MS | JOINT |  | 2 | 0.5 |  | 0 | [5 empty] | LABOUR | MS | JOINT |  | 2 | 0.5 |  | 0
| LABOUR | MS | INT SEALS |  |  | 0.5 |  | 0 | [5 empty] | LABOUR | MS | INT SEALS |  |  | 0.5 |  | 0 | [5 empty] | LABOUR | MS | INT SEALS |  |  | 0.5 |  | 0 | [5 empty] | LABOUR | MS | INT SEALS |  |  | 0.5 |  | 0
| LABOUR | MS | 2ND MS |  |  | 0.808 |  | 0 | [5 empty] | LABOUR | MS | 2ND MS |  |  | 0.808 |  | 0 | [5 empty] | LABOUR | MS | 2ND MS |  |  | 0.808 |  | 0 | [5 empty] | LABOUR | MS | 2ND MS |  |  | 0.808 |  | 0
| LABOUR | JS |  |  |  | 1 |  | 0 | [5 empty] | LABOUR | JS |  |  |  | 1 |  | 0 | [5 empty] | LABOUR | JS |  |  |  | 1 |  | 0 | [5 empty] | LABOUR | JS |  |  |  | 1 |  | 0
| LABOUR | JS | [5 empty] | 0 | [5 empty] | LABOUR | JS | [5 empty] | 0 | [5 empty] | LABOUR | JS | [5 empty] | 0 | [5 empty] | LABOUR | JS | [5 empty] | 0
| LABOUR | JS | [5 empty] | 0 | [5 empty] | LABOUR | JS | [5 empty] | 0 | [5 empty] | LABOUR | JS | [5 empty] | 0 | [5 empty] | LABOUR | JS | [5 empty] | 0
| LABOUR | PS |  |  |  | 3 |  | 0 | [5 empty] | LABOUR | PS |  |  |  | 3 |  | 0 | [5 empty] | LABOUR | PS |  |  |  | 3 |  | 0 | [5 empty] | LABOUR | PS |  |  |  | 3 |  | 0
| LABOUR | PS | [5 empty] | 0 | [5 empty] | LABOUR | PS | [5 empty] | 0 | [5 empty] | LABOUR | PS |  |  |  | 0.3 |  | 0 | [5 empty] | LABOUR | PS |  |  |  | 0.42857 |  | 0
| LABOUR TOTALS | MS |  |  |  | 2.616 | 37.42 | 97.8907 |  | 2.616 |  |  |  | LABOUR TOTALS | MS |  |  |  | 2.616 | 37.42 | 97.8907 |  | 2.616 |  |  |  | LABOUR TOTALS | MS |  |  |  | 2.616 | 37.42 | 97.8907 |  | 2.616 |  |  |  | LABOUR TOTALS | MS |  |  |  | 2.616 | 37.42 | 97.8907 |  | 2.616
| LABOUR TOTALS | JS |  |  |  | 1 | 37.42 | 37.42 |  |  | 1 |  |  | LABOUR TOTALS | JS |  |  |  | 1 | 37.42 | 37.42 |  |  | 1 |  |  | LABOUR TOTALS | JS |  |  |  | 1 | 37.42 | 37.42 |  |  | 1 |  |  | LABOUR TOTALS | JS |  |  |  | 1 | 37.42 | 37.42 |  |  | 1
| LABOUR TOTALS | PS |  |  |  | 3 | 37.42 | 112.26 |  |  |  | 3 |  | LABOUR TOTALS | PS |  |  |  | 3 | 37.42 | 112.26 |  |  |  | 3 |  | LABOUR TOTALS | PS |  |  |  | 3.3 | 37.42 | 123.486 |  |  |  | 3.3 |  | LABOUR TOTALS | PS |  |  |  | 3.4286 | 37.42 | 128.2971 |  |  |  | 3.4286
| LABOUR | PACK |  |  |  | 0.25 | 37.42 | 9.355 |  |  | 0.25 |  |  | LABOUR | PACK |  |  |  | 0.25 | 37.42 | 9.355 |  |  | 0.25 |  |  | LABOUR | PACK |  |  |  | 0.25 | 37.42 | 9.355 |  |  | 0.25 |  |  | LABOUR | PACK |  |  |  | 0.25 | 37.42 | 9.355 |  |  | 0.25
| DELIVERY | [5 empty] | 37.42 | 0 | [5 empty] | DELIVERY | [5 empty] | 37.42 | 0 | [5 empty] | DELIVERY | [5 empty] | 37.42 | 0 | [5 empty] | DELIVERY | [5 empty] | 37.42 | 0
| FIXINGS |  |  |  |  | 1 | 5.6185 | 5.6185 | [5 empty] | FIXINGS |  |  |  |  | 1 | 4.9936 | 4.9936 | [5 empty] | FIXINGS |  |  |  |  | 1 | 5.2014 | 5.2014 | [5 empty] | FIXINGS |  |  |  |  | 1 | 4.706 | 4.706
| TOTAL EACH |  |  |  |  | 6.866 |  | 567.4698 | 567.4698 | 2.616 | 1.25 | 3 |  | TOTAL EACH |  |  |  |  | 6.866 |  | 504.3493 | 504.3493 |  |  |  |  | TOTAL EACH |  |  |  |  | 7.166 |  | 525.3458 | 525.3458 |  |  |  |  | TOTAL EACH |  |  |  |  | 7.2946 |  | 475.3042 | 475.3042
ITEM | A4 | NFR | 0.95 | 2.3 | 0.125 |  | Nr units | 1 |  |  |  |  | ITEM | A4 | NFR | 0.95 | 2.3 | 0.125 |  | Nr units | 1 |  |  |  |  | ITEM | A4 | NFR | 0.95 | 2.3 | 0.125 |  | Nr units | 1 |  |  |  |  | ITEM | A4 | NFR | 0.95 | 2.3 | 0.125 |  | Nr units | 1
| PART | MATERIAL | SECTION | SECTION | AREA | No / LM | RATE | COST |  | ms hours | js hours | ps hours |  | PART | MATERIAL | SECTION | SECTION | AREA | No / LM | RATE | COST |  | ms hours | js hours | ps hours |  | PART | MATERIAL | SECTION | SECTION | AREA | No / LM | RATE | COST |  | ms hours | js hours | ps hours |  | PART | MATERIAL | SECTION | SECTION | AREA | No / LM | RATE | COST |  | ms hours | js hours | ps hours
TIMBER | FRAME | WALNUT | 0.15 | 0.05 | 0.0075 | 5.95 | 5398 | 240.8858 |  |  |  |  | TIMBER | FRAME | WALNUT | 0.15 | 0.038 | 0.0057 | 5.95 | 5306 | 179.953 |  |  |  |  | TIMBER | FRAME | WALNUT | 0.15 | 0.038 | 0.0057 | 5.95 | 5306 | 179.953 |  |  |  |  | TIMBER | FRAME | Oak | 0.15 | 0.038 | 0.0057 | 5.95 | 3828 | 129.8266
TIMBER | STOP | WALNUT | 0.05 | 0.025 | 0.00125 | 5.95 | 4566 | 33.9596 |  |  |  |  | TIMBER | STOP | WALNUT | 0.05 | 0.025 | 0.00125 | 5.95 | 4566 | 33.9596 |  |  |  |  | TIMBER | STOP | WALNUT | 0.05 | 0.025 | 0.00125 | 5.95 | 4566 | 33.9596 |  |  |  |  | TIMBER | STOP | Oak | 0.05 | 0.025 | 0.00125 | 5.95 | 3709 | 27.5857
TIMBER |  |  |  |  | 0 |  |  | 0 |  |  |  |  | TIMBER |  |  |  |  | 0 |  |  | 0 |  |  |  |  | TIMBER |  |  |  |  | 0 |  |  | 0 |  |  |  |  | TIMBER |  |  |  |  | 0 |  |  | 0
| FINISH |  |  |  |  | 5.95 | 1.65 | 9.8175 | [5 empty] | FINISH |  |  |  |  | 5.95 | 1.578 | 9.3891 | [5 empty] | FINISH | white wash & waterbase |  |  |  | 5.95 | 3.156 | 18.7782 | [5 empty] | FINISH | white wash & waterbase |  |  |  | 5.95 | 3.156 | 18.7782
| LABOUR | MS | PAR |  | 11.9 | 0.79333 |  | 0 | [5 empty] | LABOUR | MS | PAR |  | 11.9 | 0.79333 |  | 0 | [5 empty] | LABOUR | MS | PAR |  | 11.9 | 0.79333 |  | 0 | [5 empty] | LABOUR | MS | PAR |  | 11.9 | 0.79333 |  | 0
| LABOUR | MS | JOINT |  | 2 | 0.5 |  | 0 | [5 empty] | LABOUR | MS | JOINT |  | 2 | 0.5 |  | 0 | [5 empty] | LABOUR | MS | JOINT |  | 2 | 0.5 |  | 0 | [5 empty] | LABOUR | MS | JOINT |  | 2 | 0.5 |  | 0
| LABOUR | MS | INT SEALS |  |  | 0 |  | 0 | [5 empty] | LABOUR | MS | INT SEALS |  |  | 0 |  | 0 | [5 empty] | LABOUR | MS | INT SEALS |  |  | 0 |  | 0 | [5 empty] | LABOUR | MS | INT SEALS |  |  | 0 |  | 0
| LABOUR | MS | 2ND MS |  |  | 0.79333 |  | 0 | [5 empty] | LABOUR | MS | 2ND MS |  |  | 0.79333 |  | 0 | [5 empty] | LABOUR | MS | 2ND MS |  |  | 0.79333 |  | 0 | [5 empty] | LABOUR | MS | 2ND MS |  |  | 0.79333 |  | 0
| LABOUR | JS |  |  |  | 1 |  | 0 | [5 empty] | LABOUR | JS |  |  |  | 1 |  | 0 | [5 empty] | LABOUR | JS |  |  |  | 1 |  | 0 | [5 empty] | LABOUR | JS |  |  |  | 1 |  | 0
| LABOUR | JS | [5 empty] | 0 | [5 empty] | LABOUR | JS | [5 empty] | 0 | [5 empty] | LABOUR | JS | [5 empty] | 0 | [5 empty] | LABOUR | JS | [5 empty] | 0
| LABOUR | JS | [5 empty] | 0 | [5 empty] | LABOUR | JS | [5 empty] | 0 | [5 empty] | LABOUR | JS | [5 empty] | 0 | [5 empty] | LABOUR | JS | [5 empty] | 0
| LABOUR | PS |  |  |  | 3 |  | 0 | [5 empty] | LABOUR | PS |  |  |  | 3 |  | 0 | [5 empty] | LABOUR | PS |  |  |  | 3 |  | 0 | [5 empty] | LABOUR | PS |  |  |  | 3 |  | 0
| LABOUR | PS | [5 empty] | 0 | [5 empty] | LABOUR | PS | [5 empty] | 0 | [5 empty] | LABOUR | PS |  |  |  | 0.3 |  | 0 | [5 empty] | LABOUR | PS |  |  |  | 0.42857 |  | 0
| LABOUR TOTALS | MS |  |  |  | 2.0867 | 37.42 | 78.0831 |  | 2.0867 |  |  |  | LABOUR TOTALS | MS |  |  |  | 2.0867 | 37.42 | 78.0831 |  | 2.0867 |  |  |  | LABOUR TOTALS | MS |  |  |  | 2.0867 | 37.42 | 78.0831 |  | 2.0867 |  |  |  | LABOUR TOTALS | MS |  |  |  | 2.0867 | 37.42 | 78.0831 |  | 2.0867
| LABOUR TOTALS | JS |  |  |  | 1 | 37.42 | 37.42 |  |  | 1 |  |  | LABOUR TOTALS | JS |  |  |  | 1 | 37.42 | 37.42 |  |  | 1 |  |  | LABOUR TOTALS | JS |  |  |  | 1 | 37.42 | 37.42 |  |  | 1 |  |  | LABOUR TOTALS | JS |  |  |  | 1 | 37.42 | 37.42 |  |  | 1
| LABOUR TOTALS | PS |  |  |  | 3 | 37.42 | 112.26 |  |  |  | 3 |  | LABOUR TOTALS | PS |  |  |  | 3 | 37.42 | 112.26 |  |  |  | 3 |  | LABOUR TOTALS | PS |  |  |  | 3.3 | 37.42 | 123.486 |  |  |  | 3.3 |  | LABOUR TOTALS | PS |  |  |  | 3.4286 | 37.42 | 128.2971 |  |  |  | 3.4286
| LABOUR | PACK |  |  |  | 0.25 | 37.42 | 9.355 |  |  | 0.25 |  |  | LABOUR | PACK |  |  |  | 0.25 | 37.42 | 9.355 |  |  | 0.25 |  |  | LABOUR | PACK |  |  |  | 0.25 | 37.42 | 9.355 |  |  | 0.25 |  |  | LABOUR | PACK |  |  |  | 0.25 | 37.42 | 9.355 |  |  | 0.25
| DELIVERY | [5 empty] | 37.42 | 0 | [5 empty] | DELIVERY | [5 empty] | 37.42 | 0 | [5 empty] | DELIVERY | [5 empty] | 37.42 | 0 | [5 empty] | DELIVERY | [5 empty] | 37.42 | 0
| FIXINGS |  |  |  |  | 1 | 5.2178 | 5.2178 | [5 empty] | FIXINGS |  |  |  |  | 1 | 4.6042 | 4.6042 | [5 empty] | FIXINGS |  |  |  |  | 1 | 4.8103 | 4.8103 | [5 empty] | FIXINGS |  |  |  |  | 1 | 4.2935 | 4.2935
| TOTAL EACH |  |  |  |  | 6.3367 |  | 526.9988 | 526.9988 | 2.0867 | 1.25 | 3 |  | TOTAL EACH |  |  |  |  | 6.3367 |  | 465.024 | 465.024 |  |  |  |  | TOTAL EACH |  |  |  |  | 6.6367 |  | 485.8452 | 485.8452 |  |  |  |  | TOTAL EACH |  |  |  |  | 6.7652 |  | 433.6392 | 433.6392
ITEM | A4 | FD30 | 1.06 | 2.3 | 0.125 |  | Nr units | 10 |  |  |  |  | ITEM | A4 | FD30 | 1.06 | 2.3 | 0.125 |  | Nr units | 10 |  |  |  |  | ITEM | A4 | FD30 | 1.06 | 2.3 | 0.125 |  | Nr units | 10 |  |  |  |  | ITEM | A4 | FD30 | 1.06 | 2.3 | 0.125 |  | Nr units | 10
| PART | MATERIAL | SECTION | SECTION | AREA | No / LM | RATE | COST |  | ms hours | js hours | ps hours |  | PART | MATERIAL | SECTION | SECTION | AREA | No / LM | RATE | COST |  | ms hours | js hours | ps hours |  | PART | MATERIAL | SECTION | SECTION | AREA | No / LM | RATE | COST |  | ms hours | js hours | ps hours |  | PART | MATERIAL | SECTION | SECTION | AREA | No / LM | RATE | COST |  | ms hours | js hours | ps hours
TIMBER | FRAME | WALNUT | 0.15 | 0.05 | 0.0075 | 6.06 | 5398 | 245.3391 |  |  |  |  | TIMBER | FRAME | WALNUT | 0.15 | 0.038 | 0.0057 | 6.06 | 5306 | 183.2799 |  |  |  |  | TIMBER | FRAME | WALNUT | 0.15 | 0.038 | 0.0057 | 6.06 | 5306 | 183.2799 |  |  |  |  | TIMBER | FRAME | Oak | 0.15 | 0.038 | 0.0057 | 6.06 | 3828 | 132.2268
TIMBER | STOP | WALNUT | 0.05 | 0.025 | 0.00125 | 6.06 | 4566 | 34.5874 |  |  |  |  | TIMBER | STOP | WALNUT | 0.05 | 0.025 | 0.00125 | 6.06 | 4566 | 34.5874 |  |  |  |  | TIMBER | STOP | WALNUT | 0.05 | 0.025 | 0.00125 | 6.06 | 4566 | 34.5874 |  |  |  |  | TIMBER | STOP | Oak | 0.05 | 0.025 | 0.00125 | 6.06 | 3709 | 28.0957
TIMBER |  |  |  |  | 0 |  |  | 0 |  |  |  |  | TIMBER |  |  |  |  | 0 |  |  | 0 |  |  |  |  | TIMBER |  |  |  |  | 0 |  |  | 0 |  |  |  |  | TIMBER |  |  |  |  | 0 |  |  | 0
| INT SEAL |  |  |  |  | 3 | 2.5 | 7.5 | [5 empty] | INT SEAL |  |  |  |  | 3 | 2.5 | 7.5 | [5 empty] | INT SEAL |  |  |  |  | 3 | 2.5 | 7.5 | [5 empty] | INT SEAL |  |  |  |  | 3 | 2.5 | 7.5
| FINISH |  |  |  |  | 6.06 | 1.65 | 9.999 | [5 empty] | FINISH |  |  |  |  | 6.06 | 1.578 | 9.5627 | [5 empty] | FINISH | white wash & waterbase |  |  |  | 6.06 | 3.156 | 19.1254 | [5 empty] | FINISH | stain & tint |  |  |  | 6.06 | 3.682 | 22.3129
| LABOUR | MS | PAR |  | 12.12 | 0.808 |  | 0 | [5 empty] | LABOUR | MS | PAR |  | 12.12 | 0.808 |  | 0 | [5 empty] | LABOUR | MS | PAR |  | 12.12 | 0.808 |  | 0 | [5 empty] | LABOUR | MS | PAR |  | 12.12 | 0.808 |  | 0
| LABOUR | MS | JOINT |  | 2 | 0.5 |  | 0 | [5 empty] | LABOUR | MS | JOINT |  | 2 | 0.5 |  | 0 | [5 empty] | LABOUR | MS | JOINT |  | 2 | 0.5 |  | 0 | [5 empty] | LABOUR | MS | JOINT |  | 2 | 0.5 |  | 0
| LABOUR | MS | INT SEALS |  |  | 0.25 |  | 0 | [5 empty] | LABOUR | MS | INT SEALS |  |  | 0.25 |  | 0 | [5 empty] | LABOUR | MS | INT SEALS |  |  | 0.25 |  | 0 | [5 empty] | LABOUR | MS | INT SEALS |  |  | 0.25 |  | 0
| LABOUR | MS | 2ND MS |  |  | 0.808 |  | 0 | [5 empty] | LABOUR | MS | 2ND MS |  |  | 0.808 |  | 0 | [5 empty] | LABOUR | MS | 2ND MS |  |  | 0.808 |  | 0 | [5 empty] | LABOUR | MS | 2ND MS |  |  | 0.808 |  | 0
| LABOUR | JS |  |  |  | 1 |  | 0 | [5 empty] | LABOUR | JS |  |  |  | 1 |  | 0 | [5 empty] | LABOUR | JS |  |  |  | 1 |  | 0 | [5 empty] | LABOUR | JS |  |  |  | 1 |  | 0
| LABOUR | JS | [5 empty] | 0 | [5 empty] | LABOUR | JS | [5 empty] | 0 | [5 empty] | LABOUR | JS | [5 empty] | 0 | [5 empty] | LABOUR | JS | [5 empty] | 0
| LABOUR | JS | [5 empty] | 0 | [5 empty] | LABOUR | JS | [5 empty] | 0 | [5 empty] | LABOUR | JS | [5 empty] | 0 | [5 empty] | LABOUR | JS | [5 empty] | 0
| LABOUR | PS |  |  |  | 3 |  | 0 | [5 empty] | LABOUR | PS |  |  |  | 3 |  | 0 | [5 empty] | LABOUR | PS |  |  |  | 3 |  | 0 | [5 empty] | LABOUR | PS |  |  |  | 3 |  | 0
| LABOUR | PS | [5 empty] | 0 | [5 empty] | LABOUR | PS | [5 empty] | 0 | [5 empty] | LABOUR | PS |  |  |  | 0.3 |  | 0 | [5 empty] | LABOUR | PS |  |  |  | 0.42857 |  | 0
| LABOUR TOTALS | MS |  |  |  | 2.366 | 37.42 | 88.5357 |  | 23.66 |  |  |  | LABOUR TOTALS | MS |  |  |  | 2.366 | 37.42 | 88.5357 |  | 23.66 |  |  |  | LABOUR TOTALS | MS |  |  |  | 2.366 | 37.42 | 88.5357 |  | 23.66 |  |  |  | LABOUR TOTALS | MS |  |  |  | 2.366 | 37.42 | 88.5357 |  | 23.66
| LABOUR TOTALS | JS |  |  |  | 1 | 37.42 | 37.42 |  |  | 10 |  |  | LABOUR TOTALS | JS |  |  |  | 1 | 37.42 | 37.42 |  |  | 10 |  |  | LABOUR TOTALS | JS |  |  |  | 1 | 37.42 | 37.42 |  |  | 10 |  |  | LABOUR TOTALS | JS |  |  |  | 1 | 37.42 | 37.42 |  |  | 10
| LABOUR TOTALS | PS |  |  |  | 3 | 37.42 | 112.26 |  |  |  | 30 |  | LABOUR TOTALS | PS |  |  |  | 3 | 37.42 | 112.26 |  |  |  | 30 |  | LABOUR TOTALS | PS |  |  |  | 3.3 | 37.42 | 123.486 |  |  |  | 33 |  | LABOUR TOTALS | PS |  |  |  | 3.4286 | 37.42 | 128.2971 |  |  |  | 34.2857
| LABOUR | PACK |  |  |  | 0.25 | 37.42 | 9.355 |  |  | 2.5 |  |  | LABOUR | PACK |  |  |  | 0.25 | 37.42 | 9.355 |  |  | 2.5 |  |  | LABOUR | PACK |  |  |  | 0.25 | 37.42 | 9.355 |  |  | 2.5 |  |  | LABOUR | PACK |  |  |  | 0.25 | 37.42 | 9.355 |  |  | 2.5
| DELIVERY | [5 empty] | 37.42 | 0 | [5 empty] | DELIVERY | [5 empty] | 37.42 | 0 | [5 empty] | DELIVERY | [5 empty] | 37.42 | 0 | [5 empty] | DELIVERY | [5 empty] | 37.42 | 0
| FIXINGS |  |  |  |  | 1 | 5.45 | 5.45 | [5 empty] | FIXINGS |  |  |  |  | 1 | 4.825 | 4.825 | [5 empty] | FIXINGS |  |  |  |  | 1 | 5.0329 | 5.0329 | [5 empty] | FIXINGS |  |  |  |  | 1 | 4.5374 | 4.5374
| TOTAL EACH |  |  |  |  | 6.616 |  | 550.4462 | 5504.4623 | 23.66 | 12.5 | 30 |  | TOTAL EACH |  |  |  |  | 6.616 |  | 487.3257 | 4873.2571 |  |  |  |  | TOTAL EACH |  |  |  |  | 6.916 |  | 508.3223 | 5083.2228 |  |  |  |  | TOTAL EACH |  |  |  |  | 7.0446 |  | 458.2807 | 4582.8067
ITEM | A5 | NFR | 1.11 | 2.3 | 0.125 |  | Nr units | 1 |  |  |  |  | ITEM | A5 | NFR | 1.11 | 2.3 | 0.125 |  | Nr units | 1 |  |  |  |  | ITEM | A5 | NFR | 1.11 | 2.3 | 0.125 |  | Nr units | 1 |  |  |  |  | ITEM | A5 | NFR | 1.11 | 2.3 | 0.125 |  | Nr units | 1
| PART | MATERIAL | SECTION | SECTION | AREA | No / LM | RATE | COST |  | ms hours | js hours | ps hours |  | PART | MATERIAL | SECTION | SECTION | AREA | No / LM | RATE | COST |  | ms hours | js hours | ps hours |  | PART | MATERIAL | SECTION | SECTION | AREA | No / LM | RATE | COST |  | ms hours | js hours | ps hours |  | PART | MATERIAL | SECTION | SECTION | AREA | No / LM | RATE | COST |  | ms hours | js hours | ps hours
TIMBER | FRAME | WALNUT | 0.15 | 0.05 | 0.0075 | 6.11 | 5398 | 247.3633 |  |  |  |  | TIMBER | FRAME | WALNUT | 0.15 | 0.038 | 0.0057 | 6.11 | 5306 | 184.7921 |  |  |  |  | TIMBER | FRAME | WALNUT | 0.15 | 0.038 | 0.0057 | 6.11 | 5306 | 184.7921 |  |  |  |  | TIMBER | FRAME | Oak | 0.15 | 0.038 | 0.0057 | 6.11 | 3828 | 133.3178
TIMBER | STOP | WALNUT | 0.05 | 0.025 | 0.00125 | 6.11 | 4566 | 34.8728 |  |  |  |  | TIMBER | STOP | WALNUT | 0.05 | 0.025 | 0.00125 | 6.11 | 4566 | 34.8728 |  |  |  |  | TIMBER | STOP | WALNUT | 0.05 | 0.025 | 0.00125 | 6.11 | 4566 | 34.8728 |  |  |  |  | TIMBER | STOP | Oak | 0.05 | 0.025 | 0.00125 | 6.11 | 3709 | 28.3275
TIMBER |  |  |  |  | 0 |  |  | 0 |  |  |  |  | TIMBER |  |  |  |  | 0 |  |  | 0 |  |  |  |  | TIMBER |  |  |  |  | 0 |  |  | 0 |  |  |  |  | TIMBER |  |  |  |  | 0 |  |  | 0
| FINISH |  |  |  |  | 6.11 | 1.65 | 10.0815 | [5 empty] | FINISH |  |  |  |  | 6.11 | 1.578 | 9.6416 | [5 empty] | FINISH | white wash & waterbase |  |  |  | 6.11 | 3.156 | 19.2832 | [5 empty] | FINISH | white wash & waterbase |  |  |  | 6.11 | 3.156 | 19.2832
| LABOUR | MS | PAR |  | 12.22 | 0.81467 |  | 0 | [5 empty] | LABOUR | MS | PAR |  | 12.22 | 0.81467 |  | 0 | [5 empty] | LABOUR | MS | PAR |  | 12.22 | 0.81467 |  | 0 | [5 empty] | LABOUR | MS | PAR |  | 12.22 | 0.81467 |  | 0
| LABOUR | MS | JOINT |  | 2 | 0.5 |  | 0 | [5 empty] | LABOUR | MS | JOINT |  | 2 | 0.5 |  | 0 | [5 empty] | LABOUR | MS | JOINT |  | 2 | 0.5 |  | 0 | [5 empty] | LABOUR | MS | JOINT |  | 2 | 0.5 |  | 0
| LABOUR | MS | INT SEALS |  |  | 0 |  | 0 | [5 empty] | LABOUR | MS | INT SEALS |  |  | 0 |  | 0 | [5 empty] | LABOUR | MS | INT SEALS |  |  | 0 |  | 0 | [5 empty] | LABOUR | MS | INT SEALS |  |  | 0 |  | 0
| LABOUR | MS | 2ND MS |  |  | 0.81467 |  | 0 | [5 empty] | LABOUR | MS | 2ND MS |  |  | 0.81467 |  | 0 | [5 empty] | LABOUR | MS | 2ND MS |  |  | 0.81467 |  | 0 | [5 empty] | LABOUR | MS | 2ND MS |  |  | 0.81467 |  | 0
| LABOUR | JS |  |  |  | 1 |  | 0 | [5 empty] | LABOUR | JS |  |  |  | 1 |  | 0 | [5 empty] | LABOUR | JS |  |  |  | 1 |  | 0 | [5 empty] | LABOUR | JS |  |  |  | 1 |  | 0
| LABOUR | JS | [5 empty] | 0 | [5 empty] | LABOUR | JS | [5 empty] | 0 | [5 empty] | LABOUR | JS | [5 empty] | 0 | [5 empty] | LABOUR | JS | [5 empty] | 0
| LABOUR | JS | [5 empty] | 0 | [5 empty] | LABOUR | JS | [5 empty] | 0 | [5 empty] | LABOUR | JS | [5 empty] | 0 | [5 empty] | LABOUR | JS | [5 empty] | 0
| LABOUR | PS |  |  |  | 3 |  | 0 | [5 empty] | LABOUR | PS |  |  |  | 3 |  | 0 | [5 empty] | LABOUR | PS |  |  |  | 3 |  | 0 | [5 empty] | LABOUR | PS |  |  |  | 3 |  | 0
| LABOUR | PS | [5 empty] | 0 | [5 empty] | LABOUR | PS | [5 empty] | 0 | [5 empty] | LABOUR | PS |  |  |  | 0.3 |  | 0 | [5 empty] | LABOUR | PS |  |  |  | 0.42857 |  | 0
| LABOUR TOTALS | MS |  |  |  | 2.1293 | 37.42 | 79.6797 |  | 2.1293 |  |  |  | LABOUR TOTALS | MS |  |  |  | 2.1293 | 37.42 | 79.6797 |  | 2.1293 |  |  |  | LABOUR TOTALS | MS |  |  |  | 2.1293 | 37.42 | 79.6797 |  | 2.1293 |  |  |  | LABOUR TOTALS | MS |  |  |  | 2.1293 | 37.42 | 79.6797 |  | 2.1293
| LABOUR TOTALS | JS |  |  |  | 1 | 37.42 | 37.42 |  |  | 1 |  |  | LABOUR TOTALS | JS |  |  |  | 1 | 37.42 | 37.42 |  |  | 1 |  |  | LABOUR TOTALS | JS |  |  |  | 1 | 37.42 | 37.42 |  |  | 1 |  |  | LABOUR TOTALS | JS |  |  |  | 1 | 37.42 | 37.42 |  |  | 1
| LABOUR TOTALS | PS |  |  |  | 3 | 37.42 | 112.26 |  |  |  | 3 |  | LABOUR TOTALS | PS |  |  |  | 3 | 37.42 | 112.26 |  |  |  | 3 |  | LABOUR TOTALS | PS |  |  |  | 3.3 | 37.42 | 123.486 |  |  |  | 3.3 |  | LABOUR TOTALS | PS |  |  |  | 3.4286 | 37.42 | 128.2971 |  |  |  | 3.4286
| LABOUR | PACK |  |  |  | 0.25 | 37.42 | 9.355 |  |  | 0.25 |  |  | LABOUR | PACK |  |  |  | 0.25 | 37.42 | 9.355 |  |  | 0.25 |  |  | LABOUR | PACK |  |  |  | 0.25 | 37.42 | 9.355 |  |  | 0.25 |  |  | LABOUR | PACK |  |  |  | 0.25 | 37.42 | 9.355 |  |  | 0.25
| DELIVERY | [5 empty] | 37.42 | 0 | [5 empty] | DELIVERY | [5 empty] | 37.42 | 0 | [5 empty] | DELIVERY | [5 empty] | 37.42 | 0 | [5 empty] | DELIVERY | [5 empty] | 37.42 | 0
| FIXINGS |  |  |  |  | 1 | 5.3103 | 5.3103 | [5 empty] | FIXINGS |  |  |  |  | 1 | 4.6802 | 4.6802 | [5 empty] | FIXINGS |  |  |  |  | 1 | 4.8889 | 4.8889 | [5 empty] | FIXINGS |  |  |  |  | 1 | 4.3568 | 4.3568
| TOTAL EACH |  |  |  |  | 6.3793 |  | 536.3427 | 536.3427 | 2.1293 | 1.25 | 3 |  | TOTAL EACH |  |  |  |  | 6.3793 |  | 472.7013 | 472.7013 |  |  |  |  | TOTAL EACH |  |  |  |  | 6.6793 |  | 493.7776 | 493.7776 |  |  |  |  | TOTAL EACH |  |  |  |  | 6.8079 |  | 440.037 | 440.037
ITEM | A5 | FD60 | 1.06 | 2.3 | 0.125 |  | Nr units | 1 |  |  |  |  | ITEM | A5 | FD60 | 1.06 | 2.3 | 0.125 |  | Nr units | 1 |  |  |  |  | ITEM | A5 | FD60 | 1.06 | 2.3 | 0.125 |  | Nr units | 1 |  |  |  |  | ITEM | A5 | FD60 | 1.06 | 2.3 | 0.125 |  | Nr units | 1
| PART | MATERIAL | SECTION | SECTION | AREA | No / LM | RATE | COST |  | ms hours | js hours | ps hours |  | PART | MATERIAL | SECTION | SECTION | AREA | No / LM | RATE | COST |  | ms hours | js hours | ps hours |  | PART | MATERIAL | SECTION | SECTION | AREA | No / LM | RATE | COST |  | ms hours | js hours | ps hours |  | PART | MATERIAL | SECTION | SECTION | AREA | No / LM | RATE | COST |  | ms hours | js hours | ps hours
TIMBER | FRAME | WALNUT | 0.15 | 0.05 | 0.0075 | 6.06 | 5398 | 245.3391 |  |  |  |  | TIMBER | FRAME | WALNUT | 0.15 | 0.038 | 0.0057 | 6.06 | 5306 | 183.2799 |  |  |  |  | TIMBER | FRAME | WALNUT | 0.15 | 0.038 | 0.0057 | 6.06 | 5306 | 183.2799 |  |  |  |  | TIMBER | FRAME | Oak | 0.15 | 0.038 | 0.0057 | 6.06 | 3828 | 132.2268
TIMBER | STOP | WALNUT | 0.05 | 0.025 | 0.00125 | 6.06 | 4566 | 34.5874 |  |  |  |  | TIMBER | STOP | WALNUT | 0.05 | 0.025 | 0.00125 | 6.06 | 4566 | 34.5874 |  |  |  |  | TIMBER | STOP | WALNUT | 0.05 | 0.025 | 0.00125 | 6.06 | 4566 | 34.5874 |  |  |  |  | TIMBER | STOP | Oak | 0.05 | 0.025 | 0.00125 | 6.06 | 3709 | 28.0957
TIMBER |  |  |  |  | 0 |  |  | 0 |  |  |  |  | TIMBER |  |  |  |  | 0 |  |  | 0 |  |  |  |  | TIMBER |  |  |  |  | 0 |  |  | 0 |  |  |  |  | TIMBER |  |  |  |  | 0 |  |  | 0
| INT SEAL |  |  |  |  | 6 | 2.5 | 15 | [5 empty] | INT SEAL |  |  |  |  | 6 | 2.5 | 15 | [5 empty] | INT SEAL |  |  |  |  | 6 | 2.5 | 15 | [5 empty] | INT SEAL |  |  |  |  | 6 | 2.5 | 15
| FINISH |  |  |  |  | 6.06 | 1.65 | 9.999 | [5 empty] | FINISH |  |  |  |  | 6.06 | 1.578 | 9.5627 | [5 empty] | FINISH | white wash & waterbase |  |  |  | 6.06 | 3.156 | 19.1254 | [5 empty] | FINISH | stain & tint |  |  |  | 6.06 | 3.682 | 22.3129
| LABOUR | MS | PAR |  | 12.12 | 0.808 |  | 0 | [5 empty] | LABOUR | MS | PAR |  | 12.12 | 0.808 |  | 0 | [5 empty] | LABOUR | MS | PAR |  | 12.12 | 0.808 |  | 0 | [5 empty] | LABOUR | MS | PAR |  | 12.12 | 0.808 |  | 0
| LABOUR | MS | JOINT |  | 2 | 0.5 |  | 0 | [5 empty] | LABOUR | MS | JOINT |  | 2 | 0.5 |  | 0 | [5 empty] | LABOUR | MS | JOINT |  | 2 | 0.5 |  | 0 | [5 empty] | LABOUR | MS | JOINT |  | 2 | 0.5 |  | 0
| LABOUR | MS | INT SEALS |  |  | 0.5 |  | 0 | [5 empty] | LABOUR | MS | INT SEALS |  |  | 0.5 |  | 0 | [5 empty] | LABOUR | MS | INT SEALS |  |  | 0.5 |  | 0 | [5 empty] | LABOUR | MS | INT SEALS |  |  | 0.5 |  | 0
| LABOUR | MS | 2ND MS |  |  | 0.808 |  | 0 | [5 empty] | LABOUR | MS | 2ND MS |  |  | 0.808 |  | 0 | [5 empty] | LABOUR | MS | 2ND MS |  |  | 0.808 |  | 0 | [5 empty] | LABOUR | MS | 2ND MS |  |  | 0.808 |  | 0
| LABOUR | JS |  |  |  | 1 |  | 0 | [5 empty] | LABOUR | JS |  |  |  | 1 |  | 0 | [5 empty] | LABOUR | JS |  |  |  | 1 |  | 0 | [5 empty] | LABOUR | JS |  |  |  | 1 |  | 0
| LABOUR | JS | [5 empty] | 0 | [5 empty] | LABOUR | JS | [5 empty] | 0 | [5 empty] | LABOUR | JS | [5 empty] | 0 | [5 empty] | LABOUR | JS | [5 empty] | 0
| LABOUR | JS | [5 empty] | 0 | [5 empty] | LABOUR | JS | [5 empty] | 0 | [5 empty] | LABOUR | JS | [5 empty] | 0 | [5 empty] | LABOUR | JS | [5 empty] | 0
| LABOUR | PS |  |  |  | 3 |  | 0 | [5 empty] | LABOUR | PS |  |  |  | 3 |  | 0 | [5 empty] | LABOUR | PS |  |  |  | 3 |  | 0 | [5 empty] | LABOUR | PS |  |  |  | 3 |  | 0
| LABOUR | PS | [5 empty] | 0 | [5 empty] | LABOUR | PS | [5 empty] | 0 | [5 empty] | LABOUR | PS |  |  |  | 0.3 |  | 0 | [5 empty] | LABOUR | PS |  |  |  | 0.42857 |  | 0
| LABOUR TOTALS | MS |  |  |  | 2.616 | 37.42 | 97.8907 |  | 2.616 |  |  |  | LABOUR TOTALS | MS |  |  |  | 2.616 | 37.42 | 97.8907 |  | 2.616 |  |  |  | LABOUR TOTALS | MS |  |  |  | 2.616 | 37.42 | 97.8907 |  | 2.616 |  |  |  | LABOUR TOTALS | MS |  |  |  | 2.616 | 37.42 | 97.8907 |  | 2.616
| LABOUR TOTALS | JS |  |  |  | 1 | 37.42 | 37.42 |  |  | 1 |  |  | LABOUR TOTALS | JS |  |  |  | 1 | 37.42 | 37.42 |  |  | 1 |  |  | LABOUR TOTALS | JS |  |  |  | 1 | 37.42 | 37.42 |  |  | 1 |  |  | LABOUR TOTALS | JS |  |  |  | 1 | 37.42 | 37.42 |  |  | 1
| LABOUR TOTALS | PS |  |  |  | 3 | 37.42 | 112.26 |  |  |  | 3 |  | LABOUR TOTALS | PS |  |  |  | 3 | 37.42 | 112.26 |  |  |  | 3 |  | LABOUR TOTALS | PS |  |  |  | 3.3 | 37.42 | 123.486 |  |  |  | 3.3 |  | LABOUR TOTALS | PS |  |  |  | 3.4286 | 37.42 | 128.2971 |  |  |  | 3.4286
| LABOUR | PACK |  |  |  | 0.25 | 37.42 | 9.355 |  |  | 0.25 |  |  | LABOUR | PACK |  |  |  | 0.25 | 37.42 | 9.355 |  |  | 0.25 |  |  | LABOUR | PACK |  |  |  | 0.25 | 37.42 | 9.355 |  |  | 0.25 |  |  | LABOUR | PACK |  |  |  | 0.25 | 37.42 | 9.355 |  |  | 0.25
| DELIVERY | [5 empty] | 37.42 | 0 | [5 empty] | DELIVERY | [5 empty] | 37.42 | 0 | [5 empty] | DELIVERY | [5 empty] | 37.42 | 0 | [5 empty] | DELIVERY | [5 empty] | 37.42 | 0
| FIXINGS |  |  |  |  | 1 | 5.6185 | 5.6185 | [5 empty] | FIXINGS |  |  |  |  | 1 | 4.9936 | 4.9936 | [5 empty] | FIXINGS |  |  |  |  | 1 | 5.2014 | 5.2014 | [5 empty] | FIXINGS |  |  |  |  | 1 | 4.706 | 4.706
| TOTAL EACH |  |  |  |  | 6.866 |  | 567.4698 | 567.4698 | 2.616 | 1.25 | 3 |  | TOTAL EACH |  |  |  |  | 6.866 |  | 504.3493 | 504.3493 |  |  |  |  | TOTAL EACH |  |  |  |  | 7.166 |  | 525.3458 | 525.3458 |  |  |  |  | TOTAL EACH |  |  |  |  | 7.2946 |  | 475.3042 | 475.3042
ITEM | A7 | NFR | 1.01 | 2.7 | 0.161 |  | Nr units | 10 |  |  |  |  | ITEM | A7 | NFR | 1.01 | 2.7 | 0.161 |  | Nr units | 10 |  |  |  |  | ITEM | A7 | NFR | 1.01 | 2.7 | 0.161 |  | Nr units | 10 |  |  |  |  | ITEM | A7 | NFR | 1.01 | 2.7 | 0.161 |  | Nr units | 10
| PART | MATERIAL | SECTION | SECTION | AREA | No / LM | RATE | COST |  | ms hours | js hours | ps hours |  | PART | MATERIAL | SECTION | SECTION | AREA | No / LM | RATE | COST |  | ms hours | js hours | ps hours |  | PART | MATERIAL | SECTION | SECTION | AREA | No / LM | RATE | COST |  | ms hours | js hours | ps hours |  | PART | MATERIAL | SECTION | SECTION | AREA | No / LM | RATE | COST |  | ms hours | js hours | ps hours
TIMBER | FRAME | WALNUT | 0.175 | 0.05 | 0.00875 | 6.81 | 5398 | 321.6533 |  |  |  |  | TIMBER | FRAME | WALNUT | 0.175 | 0.038 | 0.00665 | 6.81 | 5306 | 240.2902 |  |  |  |  | TIMBER | FRAME | WALNUT | 0.175 | 0.038 | 0.00665 | 6.81 | 5306 | 240.2902 |  |  |  |  | TIMBER | FRAME | Oak | 0.175 | 0.038 | 0.00665 | 6.81 | 3828 | 173.3567
TIMBER | STOP | WALNUT | 0.05 | 0.025 | 0.00125 | 6.81 | 4566 | 38.8681 |  |  |  |  | TIMBER | STOP | WALNUT | 0.05 | 0.025 | 0.00125 | 6.81 | 4566 | 38.8681 |  |  |  |  | TIMBER | STOP | WALNUT | 0.05 | 0.025 | 0.00125 | 6.81 | 4566 | 38.8681 |  |  |  |  | TIMBER | STOP | Oak | 0.05 | 0.025 | 0.00125 | 6.81 | 3709 | 31.5729
TIMBER |  |  |  |  | 0 |  |  | 0 |  |  |  |  | TIMBER |  |  |  |  | 0 |  |  | 0 |  |  |  |  | TIMBER |  |  |  |  | 0 |  |  | 0 |  |  |  |  | TIMBER |  |  |  |  | 0 |  |  | 0
| INT SEAL |  |  |  |  | 0 | 2.5 | 0 | [5 empty] | INT SEAL |  |  |  |  | 0 | 2.5 | 0 | [5 empty] | INT SEAL |  |  |  |  | 0 | 2.5 | 0 | [5 empty] | INT SEAL |  |  |  |  | 0 | 2.5 | 0
| FINISH |  |  |  |  | 7.91 | 1.8 | 14.238 | [5 empty] | FINISH |  |  |  |  | 7.91 | 1.728 | 13.6685 | [5 empty] | FINISH | white wash & waterbase |  |  |  | 6.81 | 3.456 | 23.5354 | [5 empty] | FINISH | stain & tint |  |  |  | 6.81 | 4.032 | 27.4579
| LABOUR | MS | PAR |  | 13.62 | 0.908 |  | 0 | [5 empty] | LABOUR | MS | PAR |  | 13.62 | 0.908 |  | 0 | [5 empty] | LABOUR | MS | PAR |  | 13.62 | 0.908 |  | 0 | [5 empty] | LABOUR | MS | PAR |  | 13.62 | 0.908 |  | 0
| LABOUR | MS | JOINT |  | 2 | 0.5 |  | 0 | [5 empty] | LABOUR | MS | JOINT |  | 2 | 0.5 |  | 0 | [5 empty] | LABOUR | MS | JOINT |  | 2 | 0.5 |  | 0 | [5 empty] | LABOUR | MS | JOINT |  | 2 | 0.5 |  | 0
| LABOUR | MS | INT SEALS |  |  | 0 |  | 0 | [5 empty] | LABOUR | MS | INT SEALS |  |  | 0 |  | 0 | [5 empty] | LABOUR | MS | INT SEALS |  |  | 0 |  | 0 | [5 empty] | LABOUR | MS | INT SEALS |  |  | 0 |  | 0
| LABOUR | MS | 2ND MS |  |  | 0.908 |  | 0 | [5 empty] | LABOUR | MS | 2ND MS |  |  | 0.908 |  | 0 | [5 empty] | LABOUR | MS | 2ND MS |  |  | 0.908 |  | 0 | [5 empty] | LABOUR | MS | 2ND MS |  |  | 0.908 |  | 0
| LABOUR | JS |  |  |  | 1 |  | 0 | [5 empty] | LABOUR | JS |  |  |  | 1 |  | 0 | [5 empty] | LABOUR | JS |  |  |  | 1 |  | 0 | [5 empty] | LABOUR | JS |  |  |  | 1 |  | 0
| LABOUR | JS | [5 empty] | 0 | [5 empty] | LABOUR | JS | [5 empty] | 0 | [5 empty] | LABOUR | JS | [5 empty] | 0 | [5 empty] | LABOUR | JS | [5 empty] | 0
| LABOUR | JS | [5 empty] | 0 | [5 empty] | LABOUR | JS | [5 empty] | 0 | [5 empty] | LABOUR | JS | [5 empty] | 0 | [5 empty] | LABOUR | JS | [5 empty] | 0
| LABOUR | PS |  |  |  | 3 |  | 0 | [5 empty] | LABOUR | PS |  |  |  | 3 |  | 0 | [5 empty] | LABOUR | PS |  |  |  | 3 |  | 0 | [5 empty] | LABOUR | PS |  |  |  | 3 |  | 0
| LABOUR | PS | [5 empty] | 0 | [5 empty] | LABOUR | PS | [5 empty] | 0 | [5 empty] | LABOUR | PS |  |  |  | 0.3 |  | 0 | [5 empty] | LABOUR | PS |  |  |  | 0.42857 |  | 0
| LABOUR TOTALS | MS |  |  |  | 2.316 | 37.42 | 86.6647 |  | 23.16 |  |  |  | LABOUR TOTALS | MS |  |  |  | 2.316 | 37.42 | 86.6647 |  | 23.16 |  |  |  | LABOUR TOTALS | MS |  |  |  | 2.316 | 37.42 | 86.6647 |  | 23.16 |  |  |  | LABOUR TOTALS | MS |  |  |  | 2.316 | 37.42 | 86.6647 |  | 23.16
| LABOUR TOTALS | JS |  |  |  | 1 | 37.42 | 37.42 |  |  | 10 |  |  | LABOUR TOTALS | JS |  |  |  | 1 | 37.42 | 37.42 |  |  | 10 |  |  | LABOUR TOTALS | JS |  |  |  | 1 | 37.42 | 37.42 |  |  | 10 |  |  | LABOUR TOTALS | JS |  |  |  | 1 | 37.42 | 37.42 |  |  | 10
| LABOUR TOTALS | PS |  |  |  | 3 | 37.42 | 112.26 |  |  |  | 30 |  | LABOUR TOTALS | PS |  |  |  | 3 | 37.42 | 112.26 |  |  |  | 30 |  | LABOUR TOTALS | PS |  |  |  | 3.3 | 37.42 | 123.486 |  |  |  | 33 |  | LABOUR TOTALS | PS |  |  |  | 3.4286 | 37.42 | 128.2971 |  |  |  | 34.2857
| LABOUR | PACK |  |  |  | 0.25 | 37.42 | 9.355 |  |  | 2.5 |  |  | LABOUR | PACK |  |  |  | 0.25 | 37.42 | 9.355 |  |  | 2.5 |  |  | LABOUR | PACK |  |  |  | 0.25 | 37.42 | 9.355 |  |  | 2.5 |  |  | LABOUR | PACK |  |  |  | 0.25 | 37.42 | 9.355 |  |  | 2.5
| DELIVERY | [5 empty] | 37.42 | 0 | [5 empty] | DELIVERY | [5 empty] | 37.42 | 0 | [5 empty] | DELIVERY | [5 empty] | 37.42 | 0 | [5 empty] | DELIVERY | [5 empty] | 37.42 | 0
| FIXINGS |  |  |  |  | 1 | 6.2046 | 6.2046 | [5 empty] | FIXINGS |  |  |  |  | 1 | 5.3853 | 5.3853 | [5 empty] | FIXINGS |  |  |  |  | 1 | 5.5962 | 5.5962 | [5 empty] | FIXINGS |  |  |  |  | 1 | 4.9412 | 4.9412
| TOTAL EACH |  |  |  |  | 6.566 |  | 626.6637 | 6266.6371 | 23.16 | 12.5 | 30 |  | TOTAL EACH |  |  |  |  | 6.566 |  | 543.9117 | 5439.1171 |  |  |  |  | TOTAL EACH |  |  |  |  | 6.866 |  | 565.2155 | 5652.1552 |  |  |  |  | TOTAL EACH |  |  |  |  | 6.9946 |  | 499.0656 | 4990.6561
ITEM | A7 | FD30 | 1.233 | 2.7 | 0.161 |  | Nr units | 15 |  |  |  |  | ITEM | A7 | FD30 | 1.233 | 2.7 | 0.161 |  | Nr units | 15 |  |  |  |  | ITEM | A7 | FD30 | 1.233 | 2.7 | 0.161 |  | Nr units | 15 |  |  |  |  | ITEM | A7 | FD30 | 1.233 | 2.7 | 0.161 |  | Nr units | 15
| PART | MATERIAL | SECTION | SECTION | AREA | No / LM | RATE | COST |  | ms hours | js hours | ps hours |  | PART | MATERIAL | SECTION | SECTION | AREA | No / LM | RATE | COST |  | ms hours | js hours | ps hours |  | PART | MATERIAL | SECTION | SECTION | AREA | No / LM | RATE | COST |  | ms hours | js hours | ps hours |  | PART | MATERIAL | SECTION | SECTION | AREA | No / LM | RATE | COST |  | ms hours | js hours | ps hours
TIMBER | FRAME | WALNUT | 0.175 | 0.05 | 0.00875 | 7.033 | 5398 | 332.1862 |  |  |  |  | TIMBER | FRAME | WALNUT | 0.175 | 0.038 | 0.00665 | 7.033 | 5306 | 248.1587 |  |  |  |  | TIMBER | FRAME | WALNUT | 0.175 | 0.038 | 0.00665 | 7.033 | 5306 | 248.1587 |  |  |  |  | TIMBER | FRAME | Oak | 0.175 | 0.038 | 0.00665 | 7.033 | 3828 | 179.0335
TIMBER | STOP | WALNUT | 0.05 | 0.025 | 0.00125 | 7.033 | 4566 | 40.1408 |  |  |  |  | TIMBER | STOP | WALNUT | 0.05 | 0.025 | 0.00125 | 7.033 | 4566 | 40.1408 |  |  |  |  | TIMBER | STOP | WALNUT | 0.05 | 0.025 | 0.00125 | 7.033 | 4566 | 40.1408 |  |  |  |  | TIMBER | STOP | Oak | 0.05 | 0.025 | 0.00125 | 7.033 | 3709 | 32.6067
TIMBER | [7 empty] | 0 |  |  |  |  | TIMBER | [7 empty] | 0 |  |  |  |  | TIMBER | [7 empty] | 0 |  |  |  |  | TIMBER | [7 empty] | 0
| INT SEAL |  |  |  |  | 3 | 2.5 | 7.5 | [5 empty] | INT SEAL |  |  |  |  | 3 | 2.5 | 7.5 | [5 empty] | INT SEAL |  |  |  |  | 3 | 2.5 | 7.5 | [5 empty] | INT SEAL |  |  |  |  | 3 | 2.5 | 7.5
| FINISH |  |  |  |  | 8.333 | 1.8 | 14.9994 | [5 empty] | FINISH |  |  |  |  | 8.333 | 1.728 | 14.3994 | [5 empty] | FINISH | white wash & waterbase |  |  |  | 7.033 | 3.456 | 24.306 | [5 empty] | FINISH | stain & tint |  |  |  | 7.033 | 4.032 | 28.3571
| LABOUR | MS | PAR |  | 14.066 | 0.93773 |  | 0 | [5 empty] | LABOUR | MS | PAR |  | 14.066 | 0.93773 |  | 0 | [5 empty] | LABOUR | MS | PAR |  | 14.066 | 0.93773 |  | 0 | [5 empty] | LABOUR | MS | PAR |  | 14.066 | 0.93773 |  | 0
| LABOUR | MS | JOINT |  | 2 | 0.5 |  | 0 | [5 empty] | LABOUR | MS | JOINT |  | 2 | 0.5 |  | 0 | [5 empty] | LABOUR | MS | JOINT |  | 2 | 0.5 |  | 0 | [5 empty] | LABOUR | MS | JOINT |  | 2 | 0.5 |  | 0
| LABOUR | MS | INT SEALS |  |  | 0.25 |  | 0 | [5 empty] | LABOUR | MS | INT SEALS |  |  | 0.25 |  | 0 | [5 empty] | LABOUR | MS | INT SEALS |  |  | 0.25 |  | 0 | [5 empty] | LABOUR | MS | INT SEALS |  |  | 0.25 |  | 0
| LABOUR | MS | 2ND MS |  |  | 0.93773 |  | 0 | [5 empty] | LABOUR | MS | 2ND MS |  |  | 0.93773 |  | 0 | [5 empty] | LABOUR | MS | 2ND MS |  |  | 0.93773 |  | 0 | [5 empty] | LABOUR | MS | 2ND MS |  |  | 0.93773 |  | 0
| LABOUR | JS |  |  |  | 1 |  | 0 | [5 empty] | LABOUR | JS |  |  |  | 1 |  | 0 | [5 empty] | LABOUR | JS |  |  |  | 1 |  | 0 | [5 empty] | LABOUR | JS |  |  |  | 1 |  | 0
| LABOUR | JS | [5 empty] | 0 | [5 empty] | LABOUR | JS | [5 empty] | 0 | [5 empty] | LABOUR | JS | [5 empty] | 0 | [5 empty] | LABOUR | JS | [5 empty] | 0
| LABOUR | JS | [5 empty] | 0 | [5 empty] | LABOUR | JS | [5 empty] | 0 | [5 empty] | LABOUR | JS | [5 empty] | 0 | [5 empty] | LABOUR | JS | [5 empty] | 0
| LABOUR | PS |  |  |  | 3 |  | 0 | [5 empty] | LABOUR | PS |  |  |  | 3 |  | 0 | [5 empty] | LABOUR | PS |  |  |  | 3 |  | 0 | [5 empty] | LABOUR | PS |  |  |  | 3 |  | 0
| LABOUR | PS | [5 empty] | 0 | [5 empty] | LABOUR | PS | [5 empty] | 0 | [5 empty] | LABOUR | PS |  |  |  | 0.3 |  | 0 | [5 empty] | LABOUR | PS |  |  |  | 0.42857 |  | 0
| LABOUR TOTALS | MS |  |  |  | 2.6255 | 37.42 | 98.245 |  | 39.382 |  |  |  | LABOUR TOTALS | MS |  |  |  | 2.6255 | 37.42 | 98.245 |  | 39.382 |  |  |  | LABOUR TOTALS | MS |  |  |  | 2.6255 | 37.42 | 98.245 |  | 39.382 |  |  |  | LABOUR TOTALS | MS |  |  |  | 2.6255 | 37.42 | 98.245 |  | 39.382
| LABOUR TOTALS | JS |  |  |  | 1 | 37.42 | 37.42 |  |  | 15 |  |  | LABOUR TOTALS | JS |  |  |  | 1 | 37.42 | 37.42 |  |  | 15 |  |  | LABOUR TOTALS | JS |  |  |  | 1 | 37.42 | 37.42 |  |  | 15 |  |  | LABOUR TOTALS | JS |  |  |  | 1 | 37.42 | 37.42 |  |  | 15
| LABOUR TOTALS | PS |  |  |  | 3 | 37.42 | 112.26 |  |  |  | 45 |  | LABOUR TOTALS | PS |  |  |  | 3 | 37.42 | 112.26 |  |  |  | 45 |  | LABOUR TOTALS | PS |  |  |  | 3.3 | 37.42 | 123.486 |  |  |  | 49.5 |  | LABOUR TOTALS | PS |  |  |  | 3.4286 | 37.42 | 128.2971 |  |  |  | 51.4286
| LABOUR | PACK |  |  |  | 0.25 | 37.42 | 9.355 |  |  | 3.75 |  |  | LABOUR | PACK |  |  |  | 0.25 | 37.42 | 9.355 |  |  | 3.75 |  |  | LABOUR | PACK |  |  |  | 0.25 | 37.42 | 9.355 |  |  | 3.75 |  |  | LABOUR | PACK |  |  |  | 0.25 | 37.42 | 9.355 |  |  | 3.75
| DELIVERY | [5 empty] | 37.42 | 0 | [5 empty] | DELIVERY | [5 empty] | 37.42 | 0 | [5 empty] | DELIVERY | [5 empty] | 37.42 | 0 | [5 empty] | DELIVERY | [5 empty] | 37.42 | 0
| FIXINGS |  |  |  |  | 1 | 6.5211 | 6.5211 | [5 empty] | FIXINGS |  |  |  |  | 1 | 5.6748 | 5.6748 | [5 empty] | FIXINGS |  |  |  |  | 1 | 5.8861 | 5.8861 | [5 empty] | FIXINGS |  |  |  |  | 1 | 5.2081 | 5.2081
| TOTAL EACH |  |  |  |  | 6.8755 |  | 658.6274 | 9879.4117 | 39.382 | 18.75 | 45 |  | TOTAL EACH |  |  |  |  | 6.8755 |  | 573.1537 | 8597.3059 |  |  |  |  | TOTAL EACH |  |  |  |  | 7.1755 |  | 594.4977 | 8917.4651 |  |  |  |  | TOTAL EACH |  |  |  |  | 7.304 |  | 526.0225 | 7890.3376
ITEM | A7 | FD60 | 1.11 | 2.7 | 0.161 |  | Nr units | 5 |  |  |  |  | ITEM | A7 | FD60 | 1.11 | 2.7 | 0.161 |  | Nr units | 5 |  |  |  |  | ITEM | A7 | FD60 | 1.11 | 2.7 | 0.161 |  | Nr units | 5 |  |  |  |  | ITEM | A7 | FD60 | 1.11 | 2.7 | 0.161 |  | Nr units | 5
| PART | MATERIAL | SECTION | SECTION | AREA | No / LM | RATE | COST |  | ms hours | js hours | ps hours |  | PART | MATERIAL | SECTION | SECTION | AREA | No / LM | RATE | COST |  | ms hours | js hours | ps hours |  | PART | MATERIAL | SECTION | SECTION | AREA | No / LM | RATE | COST |  | ms hours | js hours | ps hours |  | PART | MATERIAL | SECTION | SECTION | AREA | No / LM | RATE | COST |  | ms hours | js hours | ps hours
TIMBER | FRAME | WALNUT | 0.175 | 0.05 | 0.00875 | 6.91 | 5398 | 326.3766 |  |  |  |  | TIMBER | FRAME | WALNUT | 0.175 | 0.038 | 0.00665 | 6.91 | 5306 | 243.8187 |  |  |  |  | TIMBER | FRAME | WALNUT | 0.175 | 0.038 | 0.00665 | 6.91 | 5306 | 243.8187 |  |  |  |  | TIMBER | FRAME | Oak | 0.175 | 0.038 | 0.00665 | 6.91 | 3828 | 175.9023
TIMBER | STOP | WALNUT | 0.05 | 0.025 | 0.00125 | 6.91 | 4566 | 39.4388 |  |  |  |  | TIMBER | STOP | WALNUT | 0.05 | 0.025 | 0.00125 | 6.91 | 4566 | 39.4388 |  |  |  |  | TIMBER | STOP | WALNUT | 0.05 | 0.025 | 0.00125 | 6.91 | 4566 | 39.4388 |  |  |  |  | TIMBER | STOP | Oak | 0.05 | 0.025 | 0.00125 | 6.91 | 3709 | 32.0365
TIMBER |  |  |  |  | 0 |  |  | 0 |  |  |  |  | TIMBER |  |  |  |  | 0 |  |  | 0 |  |  |  |  | TIMBER |  |  |  |  | 0 |  |  | 0 |  |  |  |  | TIMBER |  |  |  |  | 0 |  |  | 0
| INT SEAL |  |  |  |  | 6 | 2.5 | 15 | [5 empty] | INT SEAL |  |  |  |  | 6 | 2.5 | 15 | [5 empty] | INT SEAL |  |  |  |  | 6 | 2.5 | 15 | [5 empty] | INT SEAL |  |  |  |  | 6 | 2.5 | 15
| FINISH |  |  |  |  | 8.21 | 1.8 | 14.778 | [5 empty] | FINISH |  |  |  |  | 8.21 | 1.728 | 14.1869 | [5 empty] | FINISH | white wash & waterbase |  |  |  | 6.91 | 3.456 | 23.881 | [5 empty] | FINISH | stain & tint |  |  |  | 6.91 | 4.032 | 27.8611
| LABOUR | MS | PAR |  | 13.82 | 0.92133 |  | 0 | [5 empty] | LABOUR | MS | PAR |  | 13.82 | 0.92133 |  | 0 | [5 empty] | LABOUR | MS | PAR |  | 13.82 | 0.92133 |  | 0 | [5 empty] | LABOUR | MS | PAR |  | 13.82 | 0.92133 |  | 0
| LABOUR | MS | JOINT |  | 2 | 0.5 |  | 0 | [5 empty] | LABOUR | MS | JOINT |  | 2 | 0.5 |  | 0 | [5 empty] | LABOUR | MS | JOINT |  | 2 | 0.5 |  | 0 | [5 empty] | LABOUR | MS | JOINT |  | 2 | 0.5 |  | 0
| LABOUR | MS | INT SEALS |  |  | 0.5 |  | 0 | [5 empty] | LABOUR | MS | INT SEALS |  |  | 0.5 |  | 0 | [5 empty] | LABOUR | MS | INT SEALS |  |  | 0.5 |  | 0 | [5 empty] | LABOUR | MS | INT SEALS |  |  | 0.5 |  | 0
| LABOUR | MS | 2ND MS |  |  | 0.92133 |  | 0 | [5 empty] | LABOUR | MS | 2ND MS |  |  | 0.92133 |  | 0 | [5 empty] | LABOUR | MS | 2ND MS |  |  | 0.92133 |  | 0 | [5 empty] | LABOUR | MS | 2ND MS |  |  | 0.92133 |  | 0
| LABOUR | JS |  |  |  | 1 |  | 0 | [5 empty] | LABOUR | JS |  |  |  | 1 |  | 0 | [5 empty] | LABOUR | JS |  |  |  | 1 |  | 0 | [5 empty] | LABOUR | JS |  |  |  | 1 |  | 0
| LABOUR | JS | [5 empty] | 0 | [5 empty] | LABOUR | JS | [5 empty] | 0 | [5 empty] | LABOUR | JS | [5 empty] | 0 | [5 empty] | LABOUR | JS | [5 empty] | 0
| LABOUR | JS | [5 empty] | 0 | [5 empty] | LABOUR | JS | [5 empty] | 0 | [5 empty] | LABOUR | JS | [5 empty] | 0 | [5 empty] | LABOUR | JS | [5 empty] | 0
| LABOUR | PS |  |  |  | 3 |  | 0 | [5 empty] | LABOUR | PS |  |  |  | 3 |  | 0 | [5 empty] | LABOUR | PS |  |  |  | 3 |  | 0 | [5 empty] | LABOUR | PS |  |  |  | 3 |  | 0
| LABOUR | PS | [5 empty] | 0 | [5 empty] | LABOUR | PS | [5 empty] | 0 | [5 empty] | LABOUR | PS |  |  |  | 0.3 |  | 0 | [5 empty] | LABOUR | PS |  |  |  | 0.42857 |  | 0
| LABOUR TOTALS | MS |  |  |  | 2.8427 | 37.42 | 106.3726 |  | 14.2133 |  |  |  | LABOUR TOTALS | MS |  |  |  | 2.8427 | 37.42 | 106.3726 |  | 14.2133 |  |  |  | LABOUR TOTALS | MS |  |  |  | 2.8427 | 37.42 | 106.3726 |  | 14.2133 |  |  |  | LABOUR TOTALS | MS |  |  |  | 2.8427 | 37.42 | 106.3726 |  | 14.2133
| LABOUR TOTALS | JS |  |  |  | 1 | 37.42 | 37.42 |  |  | 5 |  |  | LABOUR TOTALS | JS |  |  |  | 1 | 37.42 | 37.42 |  |  | 5 |  |  | LABOUR TOTALS | JS |  |  |  | 1 | 37.42 | 37.42 |  |  | 5 |  |  | LABOUR TOTALS | JS |  |  |  | 1 | 37.42 | 37.42 |  |  | 5
| LABOUR TOTALS | PS |  |  |  | 3 | 37.42 | 112.26 |  |  |  | 15 |  | LABOUR TOTALS | PS |  |  |  | 3 | 37.42 | 112.26 |  |  |  | 15 |  | LABOUR TOTALS | PS |  |  |  | 3.3 | 37.42 | 123.486 |  |  |  | 16.5 |  | LABOUR TOTALS | PS |  |  |  | 3.4286 | 37.42 | 128.2971 |  |  |  | 17.1429
| LABOUR | PACK |  |  |  | 0.25 | 37.42 | 9.355 |  |  | 1.25 |  |  | LABOUR | PACK |  |  |  | 0.25 | 37.42 | 9.355 |  |  | 1.25 |  |  | LABOUR | PACK |  |  |  | 0.25 | 37.42 | 9.355 |  |  | 1.25 |  |  | LABOUR | PACK |  |  |  | 0.25 | 37.42 | 9.355 |  |  | 1.25
| DELIVERY | [5 empty] | 37.42 | 0 | [5 empty] | DELIVERY | [5 empty] | 37.42 | 0 | [5 empty] | DELIVERY | [5 empty] | 37.42 | 0 | [5 empty] | DELIVERY | [5 empty] | 37.42 | 0
| FIXINGS |  |  |  |  | 1 | 6.61 | 6.61 | [5 empty] | FIXINGS |  |  |  |  | 1 | 5.7785 | 5.7785 | [5 empty] | FIXINGS |  |  |  |  | 1 | 5.9877 | 5.9877 | [5 empty] | FIXINGS |  |  |  |  | 1 | 5.3224 | 5.3224
| TOTAL EACH |  |  |  |  | 7.0927 |  | 667.611 | 3338.055 | 14.2133 | 6.25 | 15 |  | TOTAL EACH |  |  |  |  | 7.0927 |  | 583.6305 | 2918.1524 |  |  |  |  | TOTAL EACH |  |  |  |  | 7.3927 |  | 604.7598 | 3023.7988 |  |  |  |  | TOTAL EACH |  |  |  |  | 7.5212 |  | 537.5671 | 2687.8356
ITEM | A7 | FD60 | 1.233 | 2.7 | 0.161 |  | Nr units | 5 |  |  |  |  | ITEM | A7 | FD60 | 1.233 | 2.7 | 0.161 |  | Nr units | 5 |  |  |  |  | ITEM | A7 | FD60 | 1.233 | 2.7 | 0.161 |  | Nr units | 5 |  |  |  |  | ITEM | A7 | FD60 | 1.233 | 2.7 | 0.161 |  | Nr units | 5
| PART | MATERIAL | SECTION | SECTION | AREA | No / LM | RATE | COST |  | ms hours | js hours | ps hours |  | PART | MATERIAL | SECTION | SECTION | AREA | No / LM | RATE | COST |  | ms hours | js hours | ps hours |  | PART | MATERIAL | SECTION | SECTION | AREA | No / LM | RATE | COST |  | ms hours | js hours | ps hours |  | PART | MATERIAL | SECTION | SECTION | AREA | No / LM | RATE | COST |  | ms hours | js hours | ps hours
TIMBER | FRAME | WALNUT | 0.175 | 0.05 | 0.00875 | 7.033 | 5398 | 332.1862 |  |  |  |  | TIMBER | FRAME | WALNUT | 0.175 | 0.038 | 0.00665 | 7.033 | 5306 | 248.1587 |  |  |  |  | TIMBER | FRAME | WALNUT | 0.175 | 0.038 | 0.00665 | 7.033 | 5306 | 248.1587 |  |  |  |  | TIMBER | FRAME | Oak | 0.175 | 0.038 | 0.00665 | 7.033 | 3828 | 179.0335
TIMBER | STOP | WALNUT | 0.05 | 0.025 | 0.00125 | 7.033 | 4566 | 40.1408 |  |  |  |  | TIMBER | STOP | WALNUT | 0.05 | 0.025 | 0.00125 | 7.033 | 4566 | 40.1408 |  |  |  |  | TIMBER | STOP | WALNUT | 0.05 | 0.025 | 0.00125 | 7.033 | 4566 | 40.1408 |  |  |  |  | TIMBER | STOP | Oak | 0.05 | 0.025 | 0.00125 | 7.033 | 3709 | 32.6067
TIMBER |  |  |  |  | 0 |  |  | 0 |  |  |  |  | TIMBER |  |  |  |  | 0 |  |  | 0 |  |  |  |  | TIMBER |  |  |  |  | 0 |  |  | 0 |  |  |  |  | TIMBER |  |  |  |  | 0 |  |  | 0
| INT SEAL |  |  |  |  | 6 | 2.5 | 15 | [5 empty] | INT SEAL |  |  |  |  | 6 | 2.5 | 15 | [5 empty] | INT SEAL |  |  |  |  | 6 | 2.5 | 15 | [5 empty] | INT SEAL |  |  |  |  | 6 | 2.5 | 15
| FINISH |  |  |  |  | 8.333 | 1.8 | 14.9994 | [5 empty] | FINISH |  |  |  |  | 8.333 | 1.728 | 14.3994 | [5 empty] | FINISH | white wash & waterbase |  |  |  | 7.033 | 3.456 | 24.306 | [5 empty] | FINISH | stain & tint |  |  |  | 7.033 | 4.032 | 28.3571
| LABOUR | MS | PAR |  | 14.066 | 0.93773 |  | 0 | [5 empty] | LABOUR | MS | PAR |  | 14.066 | 0.93773 |  | 0 | [5 empty] | LABOUR | MS | PAR |  | 14.066 | 0.93773 |  | 0 | [5 empty] | LABOUR | MS | PAR |  | 14.066 | 0.93773 |  | 0
| LABOUR | MS | JOINT |  | 4 | 1 |  | 0 | [5 empty] | LABOUR | MS | JOINT |  | 4 | 1 |  | 0 | [5 empty] | LABOUR | MS | JOINT |  | 4 | 1 |  | 0 | [5 empty] | LABOUR | MS | JOINT |  | 4 | 1 |  | 0
| LABOUR | MS | INT SEALS |  |  | 0.5 |  | 0 | [5 empty] | LABOUR | MS | INT SEALS |  |  | 0.5 |  | 0 | [5 empty] | LABOUR | MS | INT SEALS |  |  | 0.5 |  | 0 | [5 empty] | LABOUR | MS | INT SEALS |  |  | 0.5 |  | 0
| LABOUR | MS | 2ND MS |  |  | 0.93773 |  | 0 | [5 empty] | LABOUR | MS | 2ND MS |  |  | 0.93773 |  | 0 | [5 empty] | LABOUR | MS | 2ND MS |  |  | 0.93773 |  | 0 | [5 empty] | LABOUR | MS | 2ND MS |  |  | 0.93773 |  | 0
| LABOUR | JS |  |  |  | 1 |  | 0 | [5 empty] | LABOUR | JS |  |  |  | 1 |  | 0 | [5 empty] | LABOUR | JS |  |  |  | 1 |  | 0 | [5 empty] | LABOUR | JS |  |  |  | 1 |  | 0
| LABOUR | JS | [5 empty] | 0 | [5 empty] | LABOUR | JS | [5 empty] | 0 | [5 empty] | LABOUR | JS | [5 empty] | 0 | [5 empty] | LABOUR | JS | [5 empty] | 0
| LABOUR | JS | [5 empty] | 0 | [5 empty] | LABOUR | JS | [5 empty] | 0 | [5 empty] | LABOUR | JS | [5 empty] | 0 | [5 empty] | LABOUR | JS | [5 empty] | 0
| LABOUR | PS |  |  |  | 3 |  | 0 | [5 empty] | LABOUR | PS |  |  |  | 3 |  | 0 | [5 empty] | LABOUR | PS |  |  |  | 3 |  | 0 | [5 empty] | LABOUR | PS |  |  |  | 3 |  | 0
| LABOUR | PS | [5 empty] | 0 | [5 empty] | LABOUR | PS | [5 empty] | 0 | [5 empty] | LABOUR | PS |  |  |  | 0.3 |  | 0 | [5 empty] | LABOUR | PS |  |  |  | 0.42857 |  | 0
| LABOUR TOTALS | MS |  |  |  | 3.3755 | 37.42 | 126.31 |  | 16.8773 |  |  |  | LABOUR TOTALS | MS |  |  |  | 3.3755 | 37.42 | 126.31 |  | 16.8773 |  |  |  | LABOUR TOTALS | MS |  |  |  | 3.3755 | 37.42 | 126.31 |  | 16.8773 |  |  |  | LABOUR TOTALS | MS |  |  |  | 3.3755 | 37.42 | 126.31 |  | 16.8773
| LABOUR TOTALS | JS |  |  |  | 1 | 37.42 | 37.42 |  |  | 5 |  |  | LABOUR TOTALS | JS |  |  |  | 1 | 37.42 | 37.42 |  |  | 5 |  |  | LABOUR TOTALS | JS |  |  |  | 1 | 37.42 | 37.42 |  |  | 5 |  |  | LABOUR TOTALS | JS |  |  |  | 1 | 37.42 | 37.42 |  |  | 5
| LABOUR TOTALS | PS |  |  |  | 3 | 37.42 | 112.26 |  |  |  | 15 |  | LABOUR TOTALS | PS |  |  |  | 3 | 37.42 | 112.26 |  |  |  | 15 |  | LABOUR TOTALS | PS |  |  |  | 3.3 | 37.42 | 123.486 |  |  |  | 16.5 |  | LABOUR TOTALS | PS |  |  |  | 3.4286 | 37.42 | 128.2971 |  |  |  | 17.1429
| LABOUR | PACK |  |  |  | 0.25 | 37.42 | 9.355 |  |  | 1.25 |  |  | LABOUR | PACK |  |  |  | 0.25 | 37.42 | 9.355 |  |  | 1.25 |  |  | LABOUR | PACK |  |  |  | 0.25 | 37.42 | 9.355 |  |  | 1.25 |  |  | LABOUR | PACK |  |  |  | 0.25 | 37.42 | 9.355 |  |  | 1.25
| DELIVERY | [5 empty] | 37.42 | 0 | [5 empty] | DELIVERY | [5 empty] | 37.42 | 0 | [5 empty] | DELIVERY | [5 empty] | 37.42 | 0 | [5 empty] | DELIVERY | [5 empty] | 37.42 | 0
| FIXINGS |  |  |  |  | 1 | 6.8767 | 6.8767 | [5 empty] | FIXINGS |  |  |  |  | 1 | 6.0304 | 6.0304 | [5 empty] | FIXINGS |  |  |  |  | 1 | 6.2418 | 6.2418 | [5 empty] | FIXINGS |  |  |  |  | 1 | 5.5638 | 5.5638
| TOTAL EACH |  |  |  |  | 7.6255 |  | 694.5481 | 3472.7405 | 16.8773 | 6.25 | 15 |  | TOTAL EACH |  |  |  |  | 7.6255 |  | 609.0744 | 3045.3719 |  |  |  |  | TOTAL EACH |  |  |  |  | 7.9255 |  | 630.4183 | 3152.0916 |  |  |  |  | TOTAL EACH |  |  |  |  | 8.054 |  | 561.9432 | 2809.7158
ITEM | A8 | NFR | 1.01 | 2.7 | 0.161 |  | Nr units | 5 |  |  |  |  | ITEM | A8 | NFR | 1.01 | 2.7 | 0.161 |  | Nr units | 5 |  |  |  |  | ITEM | A8 | NFR | 1.01 | 2.7 | 0.161 |  | Nr units | 5 |  |  |  |  | ITEM | A8 | NFR | 1.01 | 2.7 | 0.161 |  | Nr units | 5
| PART | MATERIAL | SECTION | SECTION | AREA | No / LM | RATE | COST |  | ms hours | js hours | ps hours |  | PART | MATERIAL | SECTION | SECTION | AREA | No / LM | RATE | COST |  | ms hours | js hours | ps hours |  | PART | MATERIAL | SECTION | SECTION | AREA | No / LM | RATE | COST |  | ms hours | js hours | ps hours |  | PART | MATERIAL | SECTION | SECTION | AREA | No / LM | RATE | COST |  | ms hours | js hours | ps hours
TIMBER | FRAME | WALNUT | 0.175 | 0.05 | 0.00875 | 6.81 | 5398 | 321.6533 |  |  |  |  | TIMBER | FRAME | WALNUT | 0.175 | 0.038 | 0.00665 | 6.81 | 5306 | 240.2902 |  |  |  |  | TIMBER | FRAME | WALNUT | 0.175 | 0.038 | 0.00665 | 6.81 | 5306 | 240.2902 |  |  |  |  | TIMBER | FRAME | Oak | 0.175 | 0.038 | 0.00665 | 6.81 | 3828 | 173.3567
TIMBER | STOP | WALNUT | 0.05 | 0.025 | 0.00125 | 6.81 | 4566 | 38.8681 |  |  |  |  | TIMBER | STOP | WALNUT | 0.05 | 0.025 | 0.00125 | 6.81 | 4566 | 38.8681 |  |  |  |  | TIMBER | STOP | WALNUT | 0.05 | 0.025 | 0.00125 | 6.81 | 4566 | 38.8681 |  |  |  |  | TIMBER | STOP | Oak | 0.05 | 0.025 | 0.00125 | 6.81 | 3709 | 31.5729
TIMBER |  |  |  |  | 0 |  |  | 0 |  |  |  |  | TIMBER |  |  |  |  | 0 |  |  | 0 |  |  |  |  | TIMBER |  |  |  |  | 0 |  |  | 0 |  |  |  |  | TIMBER |  |  |  |  | 0 |  |  | 0
| INT SEAL |  |  |  |  | 0 | 2.5 | 0 | [5 empty] | INT SEAL |  |  |  |  | 0 | 2.5 | 0 | [5 empty] | INT SEAL |  |  |  |  | 0 | 2.5 | 0 | [5 empty] | INT SEAL |  |  |  |  | 0 | 2.5 | 0
| FINISH |  |  |  |  | 7.91 | 1.8 | 14.238 | [5 empty] | FINISH |  |  |  |  | 7.91 | 1.728 | 13.6685 | [5 empty] | FINISH | white wash & waterbase |  |  |  | 6.81 | 3.456 | 23.5354 | [5 empty] | FINISH | stain & tint |  |  |  | 6.81 | 4.032 | 27.4579
| LABOUR | MS | PAR |  | 13.62 | 0.908 |  | 0 | [5 empty] | LABOUR | MS | PAR |  | 13.62 | 0.908 |  | 0 | [5 empty] | LABOUR | MS | PAR |  | 13.62 | 0.908 |  | 0 | [5 empty] | LABOUR | MS | PAR |  | 13.62 | 0.908 |  | 0
| LABOUR | MS | JOINT |  | 2 | 0.5 |  | 0 | [5 empty] | LABOUR | MS | JOINT |  | 2 | 0.5 |  | 0 | [5 empty] | LABOUR | MS | JOINT |  | 2 | 0.5 |  | 0 | [5 empty] | LABOUR | MS | JOINT |  | 2 | 0.5 |  | 0
| LABOUR | MS | INT SEALS |  |  | 0 |  | 0 | [5 empty] | LABOUR | MS | INT SEALS |  |  | 0 |  | 0 | [5 empty] | LABOUR | MS | INT SEALS |  |  | 0 |  | 0 | [5 empty] | LABOUR | MS | INT SEALS |  |  | 0 |  | 0
| LABOUR | MS | 2ND MS |  |  | 0.908 |  | 0 | [5 empty] | LABOUR | MS | 2ND MS |  |  | 0.908 |  | 0 | [5 empty] | LABOUR | MS | 2ND MS |  |  | 0.908 |  | 0 | [5 empty] | LABOUR | MS | 2ND MS |  |  | 0.908 |  | 0
| LABOUR | JS |  |  |  | 1 |  | 0 | [5 empty] | LABOUR | JS |  |  |  | 1 |  | 0 | [5 empty] | LABOUR | JS |  |  |  | 1 |  | 0 | [5 empty] | LABOUR | JS |  |  |  | 1 |  | 0
| LABOUR | JS | [5 empty] | 0 | [5 empty] | LABOUR | JS | [5 empty] | 0 | [5 empty] | LABOUR | JS | [5 empty] | 0 | [5 empty] | LABOUR | JS | [5 empty] | 0
| LABOUR | JS | [5 empty] | 0 | [5 empty] | LABOUR | JS | [5 empty] | 0 | [5 empty] | LABOUR | JS | [5 empty] | 0 | [5 empty] | LABOUR | JS | [5 empty] | 0
| LABOUR | PS |  |  |  | 3 |  | 0 | [5 empty] | LABOUR | PS |  |  |  | 3 |  | 0 | [5 empty] | LABOUR | PS |  |  |  | 3 |  | 0 | [5 empty] | LABOUR | PS |  |  |  | 3 |  | 0
| LABOUR | PS | [5 empty] | 0 | [5 empty] | LABOUR | PS | [5 empty] | 0 | [5 empty] | LABOUR | PS |  |  |  | 0.3 |  | 0 | [5 empty] | LABOUR | PS |  |  |  | 0.42857 |  | 0
| LABOUR TOTALS | MS |  |  |  | 2.316 | 37.42 | 86.6647 |  | 11.58 |  |  |  | LABOUR TOTALS | MS |  |  |  | 2.316 | 37.42 | 86.6647 |  | 11.58 |  |  |  | LABOUR TOTALS | MS |  |  |  | 2.316 | 37.42 | 86.6647 |  | 11.58 |  |  |  | LABOUR TOTALS | MS |  |  |  | 2.316 | 37.42 | 86.6647 |  | 11.58
| LABOUR TOTALS | JS |  |  |  | 1 | 37.42 | 37.42 |  |  | 5 |  |  | LABOUR TOTALS | JS |  |  |  | 1 | 37.42 | 37.42 |  |  | 5 |  |  | LABOUR TOTALS | JS |  |  |  | 1 | 37.42 | 37.42 |  |  | 5 |  |  | LABOUR TOTALS | JS |  |  |  | 1 | 37.42 | 37.42 |  |  | 5
| LABOUR TOTALS | PS |  |  |  | 3 | 37.42 | 112.26 |  |  |  | 15 |  | LABOUR TOTALS | PS |  |  |  | 3 | 37.42 | 112.26 |  |  |  | 15 |  | LABOUR TOTALS | PS |  |  |  | 3.3 | 37.42 | 123.486 |  |  |  | 16.5 |  | LABOUR TOTALS | PS |  |  |  | 3.4286 | 37.42 | 128.2971 |  |  |  | 17.1429
| LABOUR | PACK |  |  |  | 0.25 | 37.42 | 9.355 |  |  | 1.25 |  |  | LABOUR | PACK |  |  |  | 0.25 | 37.42 | 9.355 |  |  | 1.25 |  |  | LABOUR | PACK |  |  |  | 0.25 | 37.42 | 9.355 |  |  | 1.25 |  |  | LABOUR | PACK |  |  |  | 0.25 | 37.42 | 9.355 |  |  | 1.25
| DELIVERY | [5 empty] | 37.42 | 0 | [5 empty] | DELIVERY | [5 empty] | 37.42 | 0 | [5 empty] | DELIVERY | [5 empty] | 37.42 | 0 | [5 empty] | DELIVERY | [5 empty] | 37.42 | 0
| FIXINGS |  |  |  |  | 1 | 6.2046 | 6.2046 | [5 empty] | FIXINGS |  |  |  |  | 1 | 5.3853 | 5.3853 | [5 empty] | FIXINGS |  |  |  |  | 1 | 5.5962 | 5.5962 | [5 empty] | FIXINGS |  |  |  |  | 1 | 4.9412 | 4.9412
| TOTAL EACH |  |  |  |  | 6.566 |  | 626.6637 | 3133.3186 | 11.58 | 6.25 | 15 |  | TOTAL EACH |  |  |  |  | 6.566 |  | 543.9117 | 2719.5585 |  |  |  |  | TOTAL EACH |  |  |  |  | 6.866 |  | 565.2155 | 2826.0776 |  |  |  |  | TOTAL EACH |  |  |  |  | 6.9946 |  | 499.0656 | 2495.3281
ITEM | B1 | NFR | 0.895 | 2.3 | 0.125 |  | Nr units | 3 |  |  |  |  | ITEM | B1 | NFR | 0.895 | 2.3 | 0.125 |  | Nr units | 3
| PART | MATERIAL | SECTION | SECTION | AREA | No / LM | RATE | COST |  | ms hours | js hours | ps hours |  | PART | MATERIAL | SECTION | SECTION | AREA | No / LM | RATE | COST |  | ms hours | js hours | ps hours
TIMBER | FRAME | CND BEECH | 0.15 | 0.05 | 0.0075 | 5.895 | 1248 | 55.1772 |  |  |  |  | TIMBER | FRAME | CND BEECH | 0.15 | 0.038 | 0.0057 | 5.895 | 1215 | 40.8258
TIMBER | STOP | CND BEECH | 0.05 | 0.025 | 0.00125 | 5.895 | 1015 | 7.4793 |  |  |  |  | TIMBER | STOP | CND BEECH | 0.05 | 0.025 | 0.00125 | 5.895 | 1015 | 7.4793
TIMBER |  |  |  |  | 0 |  |  | 0 |  |  |  |  | TIMBER |  |  |  |  | 0 |  |  | 0
| FINISH |  |  |  |  | 5.895 | 0.55 | 3.2422 | [5 empty] | FINISH |  |  |  |  | 5.895 | 0.526 | 3.1008
| LABOUR | MS | PAR |  | 11.79 | 0.5895 |  | 0 | [5 empty] | LABOUR | MS | PAR |  | 11.79 | 0.5895 |  | 0
| LABOUR | MS | JOINT |  | 2 | 0.5 |  | 0 | [5 empty] | LABOUR | MS | JOINT |  | 2 | 0.5 |  | 0
| LABOUR | MS | INT SEALS |  |  | 0 |  | 0 | [5 empty] | LABOUR | MS | INT SEALS |  |  | 0 |  | 0
| LABOUR | MS | 2ND MS |  |  | 0.5895 |  | 0 | [5 empty] | LABOUR | MS | 2ND MS |  |  | 0.5895 |  | 0
| LABOUR | JS |  |  |  | 1 |  | 0 | [5 empty] | LABOUR | JS |  |  |  | 1 |  | 0
| LABOUR | JS | [5 empty] | 0 | [5 empty] | LABOUR | JS | [5 empty] | 0
| LABOUR | JS | [5 empty] | 0 | [5 empty] | LABOUR | JS | [5 empty] | 0
| LABOUR | PS |  |  |  | 0.5 |  | 0 | [5 empty] | LABOUR | PS |  |  |  | 0.5 |  | 0
| LABOUR | PS | [5 empty] | 0 | [5 empty] | LABOUR | PS | [5 empty] | 0
| LABOUR TOTALS | MS |  |  |  | 1.679 | 37.42 | 62.8282 |  | 5.037 |  |  |  | LABOUR TOTALS | MS |  |  |  | 1.679 | 37.42 | 62.8282 |  | 5.037
| LABOUR TOTALS | JS |  |  |  | 1 | 37.42 | 37.42 |  |  | 3 |  |  | LABOUR TOTALS | JS |  |  |  | 1 | 37.42 | 37.42 |  |  | 3
| LABOUR TOTALS | PS |  |  |  | 0.5 | 37.42 | 18.71 |  |  |  | 1.5 |  | LABOUR TOTALS | PS |  |  |  | 0.5 | 37.42 | 18.71 |  |  |  | 1.5
| LABOUR | PACK |  |  |  | 0.25 | 37.42 | 9.355 |  |  | 0.75 |  |  | LABOUR | PACK |  |  |  | 0.25 | 37.42 | 9.355 |  |  | 0.75
| DELIVERY | [5 empty] | 37.42 | 0 | [5 empty] | DELIVERY | [5 empty] | 37.42 | 0
| FIXINGS |  |  |  |  | 1 | 1.9421 | 1.9421 | [5 empty] | FIXINGS |  |  |  |  | 1 | 1.7972 | 1.7972
| TOTAL EACH |  |  |  |  | 3.429 |  | 196.154 | 588.4621 | 5.037 | 3.75 | 1.5 |  | TOTAL EACH |  |  |  |  | 3.429 |  | 181.5162 | 544.5487
ITEM | B1 | NFR | 0.91 | 2.3 | 0.125 |  | Nr units | 2 |  |  |  |  | ITEM | B1 | NFR | 0.91 | 2.3 | 0.125 |  | Nr units | 2
| PART | MATERIAL | SECTION | SECTION | AREA | No / LM | RATE | COST |  | ms hours | js hours | ps hours |  | PART | MATERIAL | SECTION | SECTION | AREA | No / LM | RATE | COST |  | ms hours | js hours | ps hours
TIMBER | FRAME | CND BEECH | 0.15 | 0.05 | 0.0075 | 5.91 | 1248 | 55.3176 |  |  |  |  | TIMBER | FRAME | CND BEECH | 0.15 | 0.038 | 0.0057 | 5.91 | 1215 | 40.9297
TIMBER | STOP | CND BEECH | 0.05 | 0.025 | 0.00125 | 5.91 | 1015 | 7.4983 |  |  |  |  | TIMBER | STOP | CND BEECH | 0.05 | 0.025 | 0.00125 | 5.91 | 1015 | 7.4983
TIMBER |  |  |  |  | 0 |  |  | 0 |  |  |  |  | TIMBER |  |  |  |  | 0 |  |  | 0
| FINISH |  |  |  |  | 5.91 | 0.55 | 3.2505 | [5 empty] | FINISH |  |  |  |  | 5.91 | 0.526 | 3.1087
| LABOUR | MS | PAR |  | 11.82 | 0.591 |  | 0 | [5 empty] | LABOUR | MS | PAR |  | 11.82 | 0.591 |  | 0
| LABOUR | MS | JOINT |  | 2 | 0.5 |  | 0 | [5 empty] | LABOUR | MS | JOINT |  | 2 | 0.5 |  | 0
| LABOUR | MS | INT SEALS |  |  | 0 |  | 0 | [5 empty] | LABOUR | MS | INT SEALS |  |  | 0 |  | 0
| LABOUR | MS | 2ND MS |  |  | 0.591 |  | 0 | [5 empty] | LABOUR | MS | 2ND MS |  |  | 0.591 |  | 0
| LABOUR | JS |  |  |  | 1 |  | 0 | [5 empty] | LABOUR | JS |  |  |  | 1 |  | 0
| LABOUR | JS | [5 empty] | 0 | [5 empty] | LABOUR | JS | [5 empty] | 0
| LABOUR | JS | [5 empty] | 0 | [5 empty] | LABOUR | JS | [5 empty] | 0
| LABOUR | PS |  |  |  | 0.5 |  | 0 | [5 empty] | LABOUR | PS |  |  |  | 0.5 |  | 0
| LABOUR | PS | [5 empty] | 0 | [5 empty] | LABOUR | PS | [5 empty] | 0
| LABOUR TOTALS | MS |  |  |  | 1.682 | 37.42 | 62.9404 |  | 3.364 |  |  |  | LABOUR TOTALS | MS |  |  |  | 1.682 | 37.42 | 62.9404 |  | 3.364
| LABOUR TOTALS | JS |  |  |  | 1 | 37.42 | 37.42 |  |  | 2 |  |  | LABOUR TOTALS | JS |  |  |  | 1 | 37.42 | 37.42 |  |  | 2
| LABOUR TOTALS | PS |  |  |  | 0.5 | 37.42 | 18.71 |  |  |  | 1 |  | LABOUR TOTALS | PS |  |  |  | 0.5 | 37.42 | 18.71 |  |  |  | 1
| LABOUR | PACK |  |  |  | 0.25 | 37.42 | 9.355 |  |  | 0.5 |  |  | LABOUR | PACK |  |  |  | 0.25 | 37.42 | 9.355 |  |  | 0.5
| DELIVERY | [5 empty] | 37.42 | 0 | [5 empty] | DELIVERY | [5 empty] | 37.42 | 0
| FIXINGS |  |  |  |  | 1 | 1.9449 | 1.9449 | [5 empty] | FIXINGS |  |  |  |  | 1 | 1.7996 | 1.7996
| TOTAL EACH |  |  |  |  | 3.432 |  | 196.4368 | 392.8735 | 3.364 | 2.5 | 1 |  | TOTAL EACH |  |  |  |  | 3.432 |  | 181.7617 | 363.5235
ITEM | B1 | FD30 | 0.91 | 2.3 | 0.125 |  | Nr units | 1 |  |  |  |  | ITEM | B1 | FD30 | 0.91 | 2.3 | 0.125 |  | Nr units | 1
| PART | MATERIAL | SECTION | SECTION | AREA | No / LM | RATE | COST |  | ms hours | js hours | ps hours |  | PART | MATERIAL | SECTION | SECTION | AREA | No / LM | RATE | COST |  | ms hours | js hours | ps hours
TIMBER | FRAME | CND BEECH | 0.15 | 0.05 | 0.0075 | 5.91 | 1248 | 55.3176 |  |  |  |  | TIMBER | FRAME | CND BEECH | 0.15 | 0.038 | 0.0057 | 5.91 | 1215 | 40.9297
TIMBER | STOP | CND BEECH | 0.05 | 0.025 | 0.00125 | 5.91 | 1015 | 7.4983 |  |  |  |  | TIMBER | STOP | CND BEECH | 0.05 | 0.025 | 0.00125 | 5.91 | 1015 | 7.4983
TIMBER |  |  |  |  | 0 |  |  | 0 |  |  |  |  | TIMBER |  |  |  |  | 0 |  |  | 0
| INT SEAL |  |  |  |  | 3 | 2.5 | 7.5 | [5 empty] | INT SEAL |  |  |  |  | 3 | 2.5 | 7.5
| FINISH |  |  |  |  | 5.91 | 0.55 | 3.2505 | [5 empty] | FINISH |  |  |  |  | 5.91 | 0.526 | 3.1087
| LABOUR | MS | PAR |  | 11.82 | 0.591 |  | 0 | [5 empty] | LABOUR | MS | PAR |  | 11.82 | 0.591 |  | 0
| LABOUR | MS | JOINT |  | 2 | 0.5 |  | 0 | [5 empty] | LABOUR | MS | JOINT |  | 2 | 0.5 |  | 0
| LABOUR | MS | INT SEALS |  |  | 0.25 |  | 0 | [5 empty] | LABOUR | MS | INT SEALS |  |  | 0.25 |  | 0
| LABOUR | MS | 2ND MS |  |  | 0.591 |  | 0 | [5 empty] | LABOUR | MS | 2ND MS |  |  | 0.591 |  | 0
| LABOUR | JS |  |  |  | 1 |  | 0 | [5 empty] | LABOUR | JS |  |  |  | 1 |  | 0
| LABOUR | JS | [5 empty] | 0 | [5 empty] | LABOUR | JS | [5 empty] | 0
| LABOUR | JS | [5 empty] | 0 | [5 empty] | LABOUR | JS | [5 empty] | 0
| LABOUR | PS |  |  |  | 0.5 |  | 0 | [5 empty] | LABOUR | PS |  |  |  | 0.5 |  | 0
| LABOUR | PS | [5 empty] | 0 | [5 empty] | LABOUR | PS | [5 empty] | 0
| LABOUR TOTALS | MS |  |  |  | 1.932 | 37.42 | 72.2954 |  | 1.932 |  |  |  | LABOUR TOTALS | MS |  |  |  | 1.932 | 37.42 | 72.2954 |  | 1.932
| LABOUR TOTALS | JS |  |  |  | 1 | 37.42 | 37.42 |  |  | 1 |  |  | LABOUR TOTALS | JS |  |  |  | 1 | 37.42 | 37.42 |  |  | 1
| LABOUR TOTALS | PS |  |  |  | 0.5 | 37.42 | 18.71 |  |  |  | 0.5 |  | LABOUR TOTALS | PS |  |  |  | 0.5 | 37.42 | 18.71 |  |  |  | 0.5
| LABOUR | PACK |  |  |  | 0.25 | 37.42 | 9.355 |  |  | 0.25 |  |  | LABOUR | PACK |  |  |  | 0.25 | 37.42 | 9.355 |  |  | 0.25
| DELIVERY | [5 empty] | 37.42 | 0 | [5 empty] | DELIVERY | [5 empty] | 37.42 | 0
| FIXINGS |  |  |  |  | 1 | 2.1135 | 2.1135 | [5 empty] | FIXINGS |  |  |  |  | 1 | 1.9682 | 1.9682
| TOTAL EACH |  |  |  |  | 3.682 |  | 213.4603 | 213.4603 | 1.932 | 1.25 | 0.5 |  | TOTAL EACH |  |  |  |  | 3.682 |  | 198.7853 | 198.7853
ITEM | B1 | FD30 | 1.11 | 2.3 | 0.125 |  | Nr units | 1 |  |  |  |  | ITEM | B1 | FD30 | 1.11 | 2.3 | 0.125 |  | Nr units | 1
| PART | MATERIAL | SECTION | SECTION | AREA | No / LM | RATE | COST |  | ms hours | js hours | ps hours |  | PART | MATERIAL | SECTION | SECTION | AREA | No / LM | RATE | COST |  | ms hours | js hours | ps hours
TIMBER | FRAME | CND BEECH | 0.15 | 0.05 | 0.0075 | 6.11 | 1248 | 57.1896 |  |  |  |  | TIMBER | FRAME | CND BEECH | 0.15 | 0.038 | 0.0057 | 6.11 | 1215 | 42.3148
TIMBER | STOP | CND BEECH | 0.05 | 0.025 | 0.00125 | 6.11 | 1015 | 7.7521 |  |  |  |  | TIMBER | STOP | CND BEECH | 0.05 | 0.025 | 0.00125 | 6.11 | 1015 | 7.7521
TIMBER |  |  |  |  | 0 |  |  | 0 |  |  |  |  | TIMBER |  |  |  |  | 0 |  |  | 0
| INT SEAL |  |  |  |  | 3 | 2.5 | 7.5 | [5 empty] | INT SEAL |  |  |  |  | 3 | 2.5 | 7.5
| FINISH |  |  |  |  | 6.11 | 0.55 | 3.3605 | [5 empty] | FINISH |  |  |  |  | 6.11 | 0.526 | 3.2139
| LABOUR | MS | PAR |  | 12.22 | 0.611 |  | 0 | [5 empty] | LABOUR | MS | PAR |  | 12.22 | 0.611 |  | 0
| LABOUR | MS | JOINT |  | 2 | 0.5 |  | 0 | [5 empty] | LABOUR | MS | JOINT |  | 2 | 0.5 |  | 0
| LABOUR | MS | INT SEALS |  |  | 0.25 |  | 0 | [5 empty] | LABOUR | MS | INT SEALS |  |  | 0.25 |  | 0
| LABOUR | MS | 2ND MS |  |  | 0.611 |  | 0 | [5 empty] | LABOUR | MS | 2ND MS |  |  | 0.611 |  | 0
| LABOUR | JS |  |  |  | 1 |  | 0 | [5 empty] | LABOUR | JS |  |  |  | 1 |  | 0
| LABOUR | JS | [5 empty] | 0 | [5 empty] | LABOUR | JS | [5 empty] | 0
| LABOUR | JS | [5 empty] | 0 | [5 empty] | LABOUR | JS | [5 empty] | 0
| LABOUR | PS |  |  |  | 0.5 |  | 0 | [5 empty] | LABOUR | PS |  |  |  | 0.5 |  | 0
| LABOUR | PS | [5 empty] | 0 | [5 empty] | LABOUR | PS | [5 empty] | 0
| LABOUR TOTALS | MS |  |  |  | 1.972 | 37.42 | 73.7922 |  | 1.972 |  |  |  | LABOUR TOTALS | MS |  |  |  | 1.972 | 37.42 | 73.7922 |  | 1.972
| LABOUR TOTALS | JS |  |  |  | 1 | 37.42 | 37.42 |  |  | 1 |  |  | LABOUR TOTALS | JS |  |  |  | 1 | 37.42 | 37.42 |  |  | 1
| LABOUR TOTALS | PS |  |  |  | 0.5 | 37.42 | 18.71 |  |  |  | 0.5 |  | LABOUR TOTALS | PS |  |  |  | 0.5 | 37.42 | 18.71 |  |  |  | 0.5
| LABOUR | PACK |  |  |  | 0.25 | 37.42 | 9.355 |  |  | 0.25 |  |  | LABOUR | PACK |  |  |  | 0.25 | 37.42 | 9.355 |  |  | 0.25
| DELIVERY | [5 empty] | 37.42 | 0 | [5 empty] | DELIVERY | [5 empty] | 37.42 | 0
| FIXINGS |  |  |  |  | 1 | 2.1508 | 2.1508 | [5 empty] | FIXINGS |  |  |  |  | 1 | 2.0006 | 2.0006
| TOTAL EACH |  |  |  |  | 3.722 |  | 217.2302 | 217.2302 | 1.972 | 1.25 | 0.5 |  | TOTAL EACH |  |  |  |  | 3.722 |  | 202.0585 | 202.0585
ITEM | B1 | FD30 | 1.233 | 2.3 | 0.125 |  | Nr units | 1 |  |  |  |  | ITEM | B1 | FD30 | 1.233 | 2.3 | 0.125 |  | Nr units | 1
| PART | MATERIAL | SECTION | SECTION | AREA | No / LM | RATE | COST |  | ms hours | js hours | ps hours |  | PART | MATERIAL | SECTION | SECTION | AREA | No / LM | RATE | COST |  | ms hours | js hours | ps hours
TIMBER | FRAME | CND BEECH | 0.15 | 0.05 | 0.0075 | 6.233 | 1248 | 58.3409 |  |  |  |  | TIMBER | FRAME | CND BEECH | 0.15 | 0.038 | 0.0057 | 6.233 | 1215 | 43.1666
TIMBER | STOP | CND BEECH | 0.05 | 0.025 | 0.00125 | 6.233 | 1015 | 7.9081 |  |  |  |  | TIMBER | STOP | CND BEECH | 0.05 | 0.025 | 0.00125 | 6.233 | 1015 | 7.9081
TIMBER |  |  |  |  | 0 |  |  | 0 |  |  |  |  | TIMBER |  |  |  |  | 0 |  |  | 0
| INT SEAL |  |  |  |  | 3 | 2.5 | 7.5 | [5 empty] | INT SEAL |  |  |  |  | 3 | 2.5 | 7.5
| FINISH |  |  |  |  | 6.233 | 0.55 | 3.4282 | [5 empty] | FINISH |  |  |  |  | 6.233 | 0.526 | 3.2786
| LABOUR | MS | PAR |  | 12.466 | 0.6233 |  | 0 | [5 empty] | LABOUR | MS | PAR |  | 12.466 | 0.6233 |  | 0
| LABOUR | MS | JOINT |  | 2 | 0.5 |  | 0 | [5 empty] | LABOUR | MS | JOINT |  | 2 | 0.5 |  | 0
| LABOUR | MS | INT SEALS |  |  | 0.25 |  | 0 | [5 empty] | LABOUR | MS | INT SEALS |  |  | 0.25 |  | 0
| LABOUR | MS | 2ND MS |  |  | 0.6233 |  | 0 | [5 empty] | LABOUR | MS | 2ND MS |  |  | 0.6233 |  | 0
| LABOUR | JS |  |  |  | 1 |  | 0 | [5 empty] | LABOUR | JS |  |  |  | 1 |  | 0
| LABOUR | JS | [5 empty] | 0 | [5 empty] | LABOUR | JS | [5 empty] | 0
| LABOUR | JS | [5 empty] | 0 | [5 empty] | LABOUR | JS | [5 empty] | 0
| LABOUR | PS |  |  |  | 0.5 |  | 0 | [5 empty] | LABOUR | PS |  |  |  | 0.5 |  | 0
| LABOUR | PS | [5 empty] | 0 | [5 empty] | LABOUR | PS | [5 empty] | 0
| LABOUR TOTALS | MS |  |  |  | 1.9966 | 37.42 | 74.7128 |  | 1.9966 |  |  |  | LABOUR TOTALS | MS |  |  |  | 1.9966 | 37.42 | 74.7128 |  | 1.9966
| LABOUR TOTALS | JS |  |  |  | 1 | 37.42 | 37.42 |  |  | 1 |  |  | LABOUR TOTALS | JS |  |  |  | 1 | 37.42 | 37.42 |  |  | 1
| LABOUR TOTALS | PS |  |  |  | 0.5 | 37.42 | 18.71 |  |  |  | 0.5 |  | LABOUR TOTALS | PS |  |  |  | 0.5 | 37.42 | 18.71 |  |  |  | 0.5
| LABOUR | PACK |  |  |  | 0.25 | 37.42 | 9.355 |  |  | 0.25 |  |  | LABOUR | PACK |  |  |  | 0.25 | 37.42 | 9.355 |  |  | 0.25
| DELIVERY | [5 empty] | 37.42 | 0 | [5 empty] | DELIVERY | [5 empty] | 37.42 | 0
| FIXINGS |  |  |  |  | 1 | 2.1737 | 2.1737 | [5 empty] | FIXINGS |  |  |  |  | 1 | 2.0205 | 2.0205
| TOTAL EACH |  |  |  |  | 3.7466 |  | 219.5487 | 219.5487 | 1.9966 | 1.25 | 0.5 |  | TOTAL EACH |  |  |  |  | 3.7466 |  | 204.0716 | 204.0716
ITEM | B1 | FD60 | 1.01 | 2.3 | 0.125 |  | Nr units | 1 |  |  |  |  | ITEM | B1 | FD60 | 1.01 | 2.3 | 0.125 |  | Nr units | 1
| PART | MATERIAL | SECTION | SECTION | AREA | No / LM | RATE | COST |  | ms hours | js hours | ps hours |  | PART | MATERIAL | SECTION | SECTION | AREA | No / LM | RATE | COST |  | ms hours | js hours | ps hours
TIMBER | FRAME | SAPELE | 0.15 | 0.05 | 0.0075 | 6.01 | 1800 | 81.135 |  |  |  |  | TIMBER | FRAME | SAPELE | 0.15 | 0.038 | 0.0057 | 6.01 | 1800 | 61.6626
TIMBER | STOP | SAPELE | 0.05 | 0.025 | 0.00125 | 6.01 | 1800 | 13.5225 |  |  |  |  | TIMBER | STOP | SAPELE | 0.05 | 0.025 | 0.00125 | 6.01 | 1800 | 13.5225
TIMBER |  |  |  |  | 0 |  |  | 0 |  |  |  |  | TIMBER |  |  |  |  | 0 |  |  | 0
| INT SEAL |  |  |  |  | 6 | 2.5 | 15 | [5 empty] | INT SEAL |  |  |  |  | 6 | 2.5 | 15
| FINISH |  |  |  |  | 6.01 | 0.55 | 3.3055 | [5 empty] | FINISH |  |  |  |  | 6.01 | 0.526 | 3.1613
| LABOUR | MS | PAR |  | 12.02 | 0.601 |  | 0 | [5 empty] | LABOUR | MS | PAR |  | 12.02 | 0.601 |  | 0
| LABOUR | MS | JOINT |  | 2 | 0.5 |  | 0 | [5 empty] | LABOUR | MS | JOINT |  | 2 | 0.5 |  | 0
| LABOUR | MS | INT SEALS |  |  | 0.5 |  | 0 | [5 empty] | LABOUR | MS | INT SEALS |  |  | 0.5 |  | 0
| LABOUR | MS | 2ND MS |  |  | 0.601 |  | 0 | [5 empty] | LABOUR | MS | 2ND MS |  |  | 0.601 |  | 0
| LABOUR | JS |  |  |  | 1 |  | 0 | [5 empty] | LABOUR | JS |  |  |  | 1 |  | 0
| LABOUR | JS | [5 empty] | 0 | [5 empty] | LABOUR | JS | [5 empty] | 0
| LABOUR | JS | [5 empty] | 0 | [5 empty] | LABOUR | JS | [5 empty] | 0
| LABOUR | PS |  |  |  | 0.5 |  | 0 | [5 empty] | LABOUR | PS |  |  |  | 0.5 |  | 0
| LABOUR | PS | [5 empty] | 0 | [5 empty] | LABOUR | PS | [5 empty] | 0
| LABOUR TOTALS | MS |  |  |  | 2.202 | 37.42 | 82.3988 |  | 2.202 |  |  |  | LABOUR TOTALS | MS |  |  |  | 2.202 | 37.42 | 82.3988 |  | 2.202
| LABOUR TOTALS | JS |  |  |  | 1 | 37.42 | 37.42 |  |  | 1 |  |  | LABOUR TOTALS | JS |  |  |  | 1 | 37.42 | 37.42 |  |  | 1
| LABOUR TOTALS | PS |  |  |  | 0.5 | 37.42 | 18.71 |  |  |  | 0.5 |  | LABOUR TOTALS | PS |  |  |  | 0.5 | 37.42 | 18.71 |  |  |  | 0.5
| LABOUR | PACK |  |  |  | 0.25 | 37.42 | 9.355 |  |  | 0.25 |  |  | LABOUR | PACK |  |  |  | 0.25 | 37.42 | 9.355 |  |  | 0.25
| DELIVERY | [5 empty] | 37.42 | 0 | [5 empty] | DELIVERY | [5 empty] | 37.42 | 0
| FIXINGS |  |  |  |  | 1 | 2.6085 | 2.6085 | [5 empty] | FIXINGS |  |  |  |  | 1 | 2.4123 | 2.4123
| TOTAL EACH |  |  |  |  | 3.952 |  | 263.4553 | 263.4553 | 2.202 | 1.25 | 0.5 |  | TOTAL EACH |  |  |  |  | 3.952 |  | 243.6425 | 243.6425
ITEM | B1 | FD60 | 1.06 | 2.3 | 0.125 |  | Nr units | 4 |  |  |  |  | ITEM | B1 | FD60 | 1.06 | 2.3 | 0.125 |  | Nr units | 4
| PART | MATERIAL | SECTION | SECTION | AREA | No / LM | RATE | COST |  | ms hours | js hours | ps hours |  | PART | MATERIAL | SECTION | SECTION | AREA | No / LM | RATE | COST |  | ms hours | js hours | ps hours
TIMBER | FRAME | SAPELE | 0.15 | 0.05 | 0.0075 | 6.06 | 1800 | 81.81 |  |  |  |  | TIMBER | FRAME | SAPELE | 0.15 | 0.038 | 0.0057 | 6.06 | 1800 | 62.1756
TIMBER | STOP | SAPELE | 0.05 | 0.025 | 0.00125 | 6.06 | 1800 | 13.635 |  |  |  |  | TIMBER | STOP | SAPELE | 0.05 | 0.025 | 0.00125 | 6.06 | 1800 | 13.635
TIMBER |  |  |  |  | 0 |  |  | 0 |  |  |  |  | TIMBER |  |  |  |  | 0 |  |  | 0
| INT SEAL |  |  |  |  | 6 | 2.5 | 15 | [5 empty] | INT SEAL |  |  |  |  | 6 | 2.5 | 15
| FINISH |  |  |  |  | 6.06 | 0.55 | 3.333 | [5 empty] | FINISH |  |  |  |  | 6.06 | 0.526 | 3.1876
| LABOUR | MS | PAR |  | 12.12 | 0.606 |  | 0 | [5 empty] | LABOUR | MS | PAR |  | 12.12 | 0.606 |  | 0
| LABOUR | MS | JOINT |  | 2 | 0.5 |  | 0 | [5 empty] | LABOUR | MS | JOINT |  | 2 | 0.5 |  | 0
| LABOUR | MS | INT SEALS |  |  | 0.5 |  | 0 | [5 empty] | LABOUR | MS | INT SEALS |  |  | 0.5 |  | 0
| LABOUR | MS | 2ND MS |  |  | 0.606 |  | 0 | [5 empty] | LABOUR | MS | 2ND MS |  |  | 0.606 |  | 0
| LABOUR | JS |  |  |  | 1 |  | 0 | [5 empty] | LABOUR | JS |  |  |  | 1 |  | 0
| LABOUR | JS | [5 empty] | 0 | [5 empty] | LABOUR | JS | [5 empty] | 0
| LABOUR | JS | [5 empty] | 0 | [5 empty] | LABOUR | JS | [5 empty] | 0
| LABOUR | PS |  |  |  | 0.5 |  | 0 | [5 empty] | LABOUR | PS |  |  |  | 0.5 |  | 0
| LABOUR | PS | [5 empty] | 0 | [5 empty] | LABOUR | PS | [5 empty] | 0
| LABOUR TOTALS | MS |  |  |  | 2.212 | 37.42 | 82.773 |  | 8.848 |  |  |  | LABOUR TOTALS | MS |  |  |  | 2.212 | 37.42 | 82.773 |  | 8.848
| LABOUR TOTALS | JS |  |  |  | 1 | 37.42 | 37.42 |  |  | 4 |  |  | LABOUR TOTALS | JS |  |  |  | 1 | 37.42 | 37.42 |  |  | 4
| LABOUR TOTALS | PS |  |  |  | 0.5 | 37.42 | 18.71 |  |  |  | 2 |  | LABOUR TOTALS | PS |  |  |  | 0.5 | 37.42 | 18.71 |  |  |  | 2
| LABOUR | PACK |  |  |  | 0.25 | 37.42 | 9.355 |  |  | 1 |  |  | LABOUR | PACK |  |  |  | 0.25 | 37.42 | 9.355 |  |  | 1
| DELIVERY | [5 empty] | 37.42 | 0 | [5 empty] | DELIVERY | [5 empty] | 37.42 | 0
| FIXINGS |  |  |  |  | 1 | 2.6204 | 2.6204 | [5 empty] | FIXINGS |  |  |  |  | 1 | 2.4226 | 2.4226
| TOTAL EACH |  |  |  |  | 3.962 |  | 264.6564 | 1058.6256 | 8.848 | 5 | 2 |  | TOTAL EACH |  |  |  |  | 3.962 |  | 244.6788 | 978.715
ITEM | B1 | FD60 | 1.11 | 2.3 | 0.125 |  | Nr units | 2 |  |  |  |  | ITEM | B1 | FD60 | 1.11 | 2.3 | 0.125 |  | Nr units | 2
| PART | MATERIAL | SECTION | SECTION | AREA | No / LM | RATE | COST |  | ms hours | js hours | ps hours |  | PART | MATERIAL | SECTION | SECTION | AREA | No / LM | RATE | COST |  | ms hours | js hours | ps hours
TIMBER | FRAME | SAPELE | 0.15 | 0.05 | 0.0075 | 6.11 | 1800 | 82.485 |  |  |  |  | TIMBER | FRAME | SAPELE | 0.15 | 0.038 | 0.0057 | 6.11 | 1800 | 62.6886
TIMBER | STOP | SAPELE | 0.05 | 0.025 | 0.00125 | 6.11 | 1800 | 13.7475 |  |  |  |  | TIMBER | STOP | SAPELE | 0.05 | 0.025 | 0.00125 | 6.11 | 1800 | 13.7475
TIMBER |  |  |  |  | 0 |  |  | 0 |  |  |  |  | TIMBER |  |  |  |  | 0 |  |  | 0
| INT SEAL |  |  |  |  | 6 | 2.5 | 15 | [5 empty] | INT SEAL |  |  |  |  | 6 | 2.5 | 15
| FINISH |  |  |  |  | 6.11 | 0.55 | 3.3605 | [5 empty] | FINISH |  |  |  |  | 6.11 | 0.526 | 3.2139
| LABOUR | MS | PAR |  | 12.22 | 0.611 |  | 0 | [5 empty] | LABOUR | MS | PAR |  | 12.22 | 0.611 |  | 0
| LABOUR | MS | JOINT |  | 2 | 0.5 |  | 0 | [5 empty] | LABOUR | MS | JOINT |  | 2 | 0.5 |  | 0
| LABOUR | MS | INT SEALS |  |  | 0.5 |  | 0 | [5 empty] | LABOUR | MS | INT SEALS |  |  | 0.5 |  | 0
| LABOUR | MS | 2ND MS |  |  | 0.611 |  | 0 | [5 empty] | LABOUR | MS | 2ND MS |  |  | 0.611 |  | 0
| LABOUR | JS |  |  |  | 1 |  | 0 | [5 empty] | LABOUR | JS |  |  |  | 1 |  | 0
| LABOUR | JS | [5 empty] | 0 | [5 empty] | LABOUR | JS | [5 empty] | 0
| LABOUR | JS | [5 empty] | 0 | [5 empty] | LABOUR | JS | [5 empty] | 0
| LABOUR | PS |  |  |  | 0.5 |  | 0 | [5 empty] | LABOUR | PS |  |  |  | 0.5 |  | 0
| LABOUR | PS | [5 empty] | 0 | [5 empty] | LABOUR | PS | [5 empty] | 0
| LABOUR TOTALS | MS |  |  |  | 2.222 | 37.42 | 83.1472 |  | 4.444 |  |  |  | LABOUR TOTALS | MS |  |  |  | 2.222 | 37.42 | 83.1472 |  | 4.444
| LABOUR TOTALS | JS |  |  |  | 1 | 37.42 | 37.42 |  |  | 2 |  |  | LABOUR TOTALS | JS |  |  |  | 1 | 37.42 | 37.42 |  |  | 2
| LABOUR TOTALS | PS |  |  |  | 0.5 | 37.42 | 18.71 |  |  |  | 1 |  | LABOUR TOTALS | PS |  |  |  | 0.5 | 37.42 | 18.71 |  |  |  | 1
| LABOUR | PACK |  |  |  | 0.25 | 37.42 | 9.355 |  |  | 0.5 |  |  | LABOUR | PACK |  |  |  | 0.25 | 37.42 | 9.355 |  |  | 0.5
| DELIVERY | [5 empty] | 37.42 | 0 | [5 empty] | DELIVERY | [5 empty] | 37.42 | 0
| FIXINGS |  |  |  |  | 1 | 2.6323 | 2.6323 | [5 empty] | FIXINGS |  |  |  |  | 1 | 2.4328 | 2.4328
| TOTAL EACH |  |  |  |  | 3.972 |  | 265.8575 | 531.715 | 4.444 | 2.5 | 1 |  | TOTAL EACH |  |  |  |  | 3.972 |  | 245.715 | 491.43
ITEM | B2 | FD60 | 1.06 | 2.3 | 0.125 |  | Nr units | 1 |  |  |  |  | ITEM | B2 | FD60 | 1.06 | 2.3 | 0.125 |  | Nr units | 1
| PART | MATERIAL | SECTION | SECTION | AREA | No / LM | RATE | COST |  | ms hours | js hours | ps hours |  | PART | MATERIAL | SECTION | SECTION | AREA | No / LM | RATE | COST |  | ms hours | js hours | ps hours
TIMBER | FRAME | SAPELE | 0.15 | 0.05 | 0.0075 | 6.06 | 1800 | 81.81 |  |  |  |  | TIMBER | FRAME | SAPELE | 0.15 | 0.038 | 0.0057 | 6.06 | 1800 | 62.1756
TIMBER | STOP | SAPELE | 0.05 | 0.025 | 0.00125 | 6.06 | 1800 | 13.635 |  |  |  |  | TIMBER | STOP | SAPELE | 0.05 | 0.025 | 0.00125 | 6.06 | 1800 | 13.635
TIMBER |  |  |  |  | 0 |  |  | 0 |  |  |  |  | TIMBER |  |  |  |  | 0 |  |  | 0
| INT SEAL |  |  |  |  | 6 | 2.5 | 15 | [5 empty] | INT SEAL |  |  |  |  | 6 | 2.5 | 15
| FINISH |  |  |  |  | 6.06 | 0.55 | 3.333 | [5 empty] | FINISH |  |  |  |  | 6.06 | 0.526 | 3.1876
| LABOUR | MS | PAR |  | 12.12 | 0.606 |  | 0 | [5 empty] | LABOUR | MS | PAR |  | 12.12 | 0.606 |  | 0
| LABOUR | MS | JOINT |  | 2 | 0.5 |  | 0 | [5 empty] | LABOUR | MS | JOINT |  | 2 | 0.5 |  | 0
| LABOUR | MS | INT SEALS |  |  | 0.5 |  | 0 | [5 empty] | LABOUR | MS | INT SEALS |  |  | 0.5 |  | 0
| LABOUR | MS | 2ND MS |  |  | 0.606 |  | 0 | [5 empty] | LABOUR | MS | 2ND MS |  |  | 0.606 |  | 0
| LABOUR | JS |  |  |  | 1 |  | 0 | [5 empty] | LABOUR | JS |  |  |  | 1 |  | 0
| LABOUR | JS | [5 empty] | 0 | [5 empty] | LABOUR | JS | [5 empty] | 0
| LABOUR | JS | [5 empty] | 0 | [5 empty] | LABOUR | JS | [5 empty] | 0
| LABOUR | PS |  |  |  | 0.5 |  | 0 | [5 empty] | LABOUR | PS |  |  |  | 0.5 |  | 0
| LABOUR | PS | [5 empty] | 0 | [5 empty] | LABOUR | PS | [5 empty] | 0
| LABOUR TOTALS | MS |  |  |  | 2.212 | 37.42 | 82.773 |  | 2.212 |  |  |  | LABOUR TOTALS | MS |  |  |  | 2.212 | 37.42 | 82.773 |  | 2.212
| LABOUR TOTALS | JS |  |  |  | 1 | 37.42 | 37.42 |  |  | 1 |  |  | LABOUR TOTALS | JS |  |  |  | 1 | 37.42 | 37.42 |  |  | 1
| LABOUR TOTALS | PS |  |  |  | 0.5 | 37.42 | 18.71 |  |  |  | 0.5 |  | LABOUR TOTALS | PS |  |  |  | 0.5 | 37.42 | 18.71 |  |  |  | 0.5
| LABOUR | PACK |  |  |  | 0.25 | 37.42 | 9.355 |  |  | 0.25 |  |  | LABOUR | PACK |  |  |  | 0.25 | 37.42 | 9.355 |  |  | 0.25
| DELIVERY | [5 empty] | 37.42 | 0 | [5 empty] | DELIVERY | [5 empty] | 37.42 | 0
| FIXINGS |  |  |  |  | 1 | 2.6204 | 2.6204 | [5 empty] | FIXINGS |  |  |  |  | 1 | 2.4226 | 2.4226
| TOTAL EACH |  |  |  |  | 3.962 |  | 264.6564 | 264.6564 | 2.212 | 1.25 | 0.5 |  | TOTAL EACH |  |  |  |  | 3.962 |  | 244.6788 | 244.6788
ITEM | B2 | FD60 | 2.02 | 2.3 | 0.125 |  | Nr units | 8 |  |  |  |  | ITEM | B2 | FD60 | 2.02 | 2.3 | 0.125 |  | Nr units | 8
| PART | MATERIAL | SECTION | SECTION | AREA | No / LM | RATE | COST |  | ms hours | js hours | ps hours |  | PART | MATERIAL | SECTION | SECTION | AREA | No / LM | RATE | COST |  | ms hours | js hours | ps hours
TIMBER | FRAME | SAPELE | 0.15 | 0.05 | 0.0075 | 7.02 | 1800 | 94.77 |  |  |  |  | TIMBER | FRAME | SAPELE | 0.15 | 0.038 | 0.0057 | 7.02 | 1800 | 72.0252
TIMBER | STOP | SAPELE | 0.05 | 0.025 | 0.00125 | 7.02 | 1800 | 15.795 |  |  |  |  | TIMBER | STOP | SAPELE | 0.05 | 0.025 | 0.00125 | 7.02 | 1800 | 15.795
TIMBER |  |  |  |  | 0 |  |  | 0 |  |  |  |  | TIMBER |  |  |  |  | 0 |  |  | 0
| INT SEAL |  |  |  |  | 7 | 2.5 | 17.5 | [5 empty] | INT SEAL |  |  |  |  | 7 | 2.5 | 17.5
| FINISH |  |  |  |  | 7.02 | 0.55 | 3.861 | [5 empty] | FINISH |  |  |  |  | 7.02 | 0.526 | 3.6925
| LABOUR | MS | PAR |  | 14.04 | 0.702 |  | 0 | [5 empty] | LABOUR | MS | PAR |  | 14.04 | 0.702 |  | 0
| LABOUR | MS | JOINT |  | 2 | 0.5 |  | 0 | [5 empty] | LABOUR | MS | JOINT |  | 2 | 0.5 |  | 0
| LABOUR | MS | INT SEALS |  |  | 0.5 |  | 0 | [5 empty] | LABOUR | MS | INT SEALS |  |  | 0.5 |  | 0
| LABOUR | MS | 2ND MS |  |  | 0.702 |  | 0 | [5 empty] | LABOUR | MS | 2ND MS |  |  | 0.702 |  | 0
| LABOUR | JS |  |  |  | 1 |  | 0 | [5 empty] | LABOUR | JS |  |  |  | 1 |  | 0
| LABOUR | JS | [5 empty] | 0 | [5 empty] | LABOUR | JS | [5 empty] | 0
| LABOUR | JS | [5 empty] | 0 | [5 empty] | LABOUR | JS | [5 empty] | 0
| LABOUR | PS |  |  |  | 0.5 |  | 0 | [5 empty] | LABOUR | PS |  |  |  | 0.5 |  | 0
| LABOUR | PS | [5 empty] | 0 | [5 empty] | LABOUR | PS | [5 empty] | 0
| LABOUR TOTALS | MS |  |  |  | 2.404 | 37.42 | 89.9577 |  | 19.232 |  |  |  | LABOUR TOTALS | MS |  |  |  | 2.404 | 37.42 | 89.9577 |  | 19.232
| LABOUR TOTALS | JS |  |  |  | 1 | 37.42 | 37.42 |  |  | 8 |  |  | LABOUR TOTALS | JS |  |  |  | 1 | 37.42 | 37.42 |  |  | 8
| LABOUR TOTALS | PS |  |  |  | 0.5 | 37.42 | 18.71 |  |  |  | 4 |  | LABOUR TOTALS | PS |  |  |  | 0.5 | 37.42 | 18.71 |  |  |  | 4
| LABOUR | PACK |  |  |  | 0.25 | 37.42 | 9.355 |  |  | 2 |  |  | LABOUR | PACK |  |  |  | 0.25 | 37.42 | 9.355 |  |  | 2
| DELIVERY | [5 empty] | 37.42 | 0 | [5 empty] | DELIVERY | [5 empty] | 37.42 | 0
| FIXINGS |  |  |  |  | 1 | 2.8737 | 2.8737 | [5 empty] | FIXINGS |  |  |  |  | 1 | 2.6446 | 2.6446
| TOTAL EACH |  |  |  |  | 4.154 |  | 290.2424 | 2321.9389 | 19.232 | 10 | 4 |  | TOTAL EACH |  |  |  |  | 4.154 |  | 267.1 | 2136.7996
ITEM | B5 | NFR | 2.02 | 2.3 | 0.125 |  | Nr units | 3 |  |  |  |  | ITEM | B5 | NFR | 2.02 | 2.3 | 0.125 |  | Nr units | 3
| PART | MATERIAL | SECTION | SECTION | AREA | No / LM | RATE | COST |  | ms hours | js hours | ps hours |  | PART | MATERIAL | SECTION | SECTION | AREA | No / LM | RATE | COST |  | ms hours | js hours | ps hours
TIMBER | FRAME | CND BEECH | 0.15 | 0.05 | 0.0075 | 7.02 | 1248 | 65.7072 |  |  |  |  | TIMBER | FRAME | CND BEECH | 0.15 | 0.038 | 0.0057 | 7.02 | 1215 | 48.617
TIMBER | STOP | CND BEECH | 0.05 | 0.025 | 0.00125 | 7.02 | 1015 | 8.9066 |  |  |  |  | TIMBER | STOP | CND BEECH | 0.05 | 0.025 | 0.00125 | 7.02 | 1015 | 8.9066
TIMBER |  |  |  |  | 0 |  |  | 0 |  |  |  |  | TIMBER |  |  |  |  | 0 |  |  | 0
| INT SEAL | [5 empty] | 2.5 | 0 | [5 empty] | INT SEAL | [5 empty] | 2.5 | 0
| FINISH |  |  |  |  | 7.02 | 0.55 | 3.861 | [5 empty] | FINISH |  |  |  |  | 7.02 | 0.526 | 3.6925
| LABOUR | MS | PAR |  | 14.04 | 0.702 |  | 0 | [5 empty] | LABOUR | MS | PAR |  | 14.04 | 0.702 |  | 0
| LABOUR | MS | JOINT |  | 2 | 0.5 |  | 0 | [5 empty] | LABOUR | MS | JOINT |  | 2 | 0.5 |  | 0
| LABOUR | MS | INT SEALS |  |  | 0 |  | 0 | [5 empty] | LABOUR | MS | INT SEALS |  |  | 0 |  | 0
| LABOUR | MS | 2ND MS |  |  | 0.702 |  | 0 | [5 empty] | LABOUR | MS | 2ND MS |  |  | 0.702 |  | 0
| LABOUR | JS |  |  |  | 1 |  | 0 | [5 empty] | LABOUR | JS |  |  |  | 1 |  | 0
| LABOUR | JS | [5 empty] | 0 | [5 empty] | LABOUR | JS | [5 empty] | 0
| LABOUR | JS | [5 empty] | 0 | [5 empty] | LABOUR | JS | [5 empty] | 0
| LABOUR | PS |  |  |  | 0.5 |  | 0 | [5 empty] | LABOUR | PS |  |  |  | 0.5 |  | 0
| LABOUR | PS | [5 empty] | 0 | [5 empty] | LABOUR | PS | [5 empty] | 0
| LABOUR TOTALS | MS |  |  |  | 1.904 | 37.42 | 71.2477 |  | 5.712 |  |  |  | LABOUR TOTALS | MS |  |  |  | 1.904 | 37.42 | 71.2477 |  | 5.712
| LABOUR TOTALS | JS |  |  |  | 1 | 37.42 | 37.42 |  |  | 3 |  |  | LABOUR TOTALS | JS |  |  |  | 1 | 37.42 | 37.42 |  |  | 3
| LABOUR TOTALS | PS |  |  |  | 0.5 | 37.42 | 18.71 |  |  |  | 1.5 |  | LABOUR TOTALS | PS |  |  |  | 0.5 | 37.42 | 18.71 |  |  |  | 1.5
| LABOUR | PACK |  |  |  | 0.25 | 37.42 | 9.355 |  |  | 0.75 |  |  | LABOUR | PACK |  |  |  | 0.25 | 37.42 | 9.355 |  |  | 0.75
| DELIVERY | [5 empty] | 37.42 | 0 | [5 empty] | DELIVERY | [5 empty] | 37.42 | 0
| FIXINGS |  |  |  |  | 1 | 2.1521 | 2.1521 | [5 empty] | FIXINGS |  |  |  |  | 1 | 1.9795 | 1.9795
| TOTAL EACH |  |  |  |  | 3.654 |  | 217.3596 | 652.0787 | 5.712 | 3.75 | 1.5 |  | TOTAL EACH |  |  |  |  | 3.654 |  | 199.9283 | 599.785
ITEM | B5 | FD60 | 1.665 | 2.3 | 0.125 |  | Nr units | 1 |  |  |  |  | ITEM | B5 | FD60 | 1.665 | 2.3 | 0.125 |  | Nr units | 1
| PART | MATERIAL | SECTION | SECTION | AREA | No / LM | RATE | COST |  | ms hours | js hours | ps hours |  | PART | MATERIAL | SECTION | SECTION | AREA | No / LM | RATE | COST |  | ms hours | js hours | ps hours
TIMBER | FRAME | SAPELE | 0.15 | 0.05 | 0.0075 | 6.665 | 1800 | 89.9775 |  |  |  |  | TIMBER | FRAME | SAPELE | 0.15 | 0.038 | 0.0057 | 6.665 | 1800 | 68.3829
TIMBER | STOP | SAPELE | 0.05 | 0.025 | 0.00125 | 6.665 | 1800 | 14.9962 |  |  |  |  | TIMBER | STOP | SAPELE | 0.05 | 0.025 | 0.00125 | 6.665 | 1800 | 14.9962
TIMBER |  |  |  |  | 0 |  |  | 0 |  |  |  |  | TIMBER |  |  |  |  | 0 |  |  | 0
| INT SEAL |  |  |  |  | 6 | 2.5 | 15 | [5 empty] | INT SEAL |  |  |  |  | 6 | 2.5 | 15
| FINISH |  |  |  |  | 6.665 | 0.55 | 3.6658 | [5 empty] | FINISH |  |  |  |  | 6.665 | 0.526 | 3.5058
| LABOUR | MS | PAR |  | 13.33 | 0.6665 |  | 0 | [5 empty] | LABOUR | MS | PAR |  | 13.33 | 0.6665 |  | 0
| LABOUR | MS | JOINT |  | 2 | 0.5 |  | 0 | [5 empty] | LABOUR | MS | JOINT |  | 2 | 0.5 |  | 0
| LABOUR | MS | INT SEALS |  |  | 0.5 |  | 0 | [5 empty] | LABOUR | MS | INT SEALS |  |  | 0.5 |  | 0
| LABOUR | MS | 2ND MS |  |  | 0.6665 |  | 0 | [5 empty] | LABOUR | MS | 2ND MS |  |  | 0.6665 |  | 0
| LABOUR | JS |  |  |  | 1 |  | 0 | [5 empty] | LABOUR | JS |  |  |  | 1 |  | 0
| LABOUR | JS | [5 empty] | 0 | [5 empty] | LABOUR | JS | [5 empty] | 0
| LABOUR | JS | [5 empty] | 0 | [5 empty] | LABOUR | JS | [5 empty] | 0
| LABOUR | PS |  |  |  | 0.5 |  | 0 | [5 empty] | LABOUR | PS |  |  |  | 0.5 |  | 0
| LABOUR | PS | [5 empty] | 0 | [5 empty] | LABOUR | PS | [5 empty] | 0
| LABOUR TOTALS | MS |  |  |  | 2.333 | 37.42 | 87.3009 |  | 2.333 |  |  |  | LABOUR TOTALS | MS |  |  |  | 2.333 | 37.42 | 87.3009 |  | 2.333
| LABOUR TOTALS | JS |  |  |  | 1 | 37.42 | 37.42 |  |  | 1 |  |  | LABOUR TOTALS | JS |  |  |  | 1 | 37.42 | 37.42 |  |  | 1
| LABOUR TOTALS | PS |  |  |  | 0.5 | 37.42 | 18.71 |  |  |  | 0.5 |  | LABOUR TOTALS | PS |  |  |  | 0.5 | 37.42 | 18.71 |  |  |  | 0.5
| LABOUR | PACK |  |  |  | 0.25 | 37.42 | 9.355 |  |  | 0.25 |  |  | LABOUR | PACK |  |  |  | 0.25 | 37.42 | 9.355 |  |  | 0.25
| DELIVERY | [5 empty] | 37.42 | 0 | [5 empty] | DELIVERY | [5 empty] | 37.42 | 0
| FIXINGS |  |  |  |  | 1 | 2.7643 | 2.7643 | [5 empty] | FIXINGS |  |  |  |  | 1 | 2.5467 | 2.5467
| TOTAL EACH |  |  |  |  | 4.083 |  | 279.1896 | 279.1896 | 2.333 | 1.25 | 0.5 |  | TOTAL EACH |  |  |  |  | 4.083 |  | 257.2175 | 257.2175
ITEM | B5 | FD60 | 1.71 | 2.3 | 0.125 |  | Nr units | 1 |  |  |  |  | ITEM | B5 | FD60 | 1.71 | 2.3 | 0.125 |  | Nr units | 1
| PART | MATERIAL | SECTION | SECTION | AREA | No / LM | RATE | COST |  | ms hours | js hours | ps hours |  | PART | MATERIAL | SECTION | SECTION | AREA | No / LM | RATE | COST |  | ms hours | js hours | ps hours
TIMBER | FRAME | SAPELE | 0.15 | 0.05 | 0.0075 | 6.71 | 1800 | 90.585 |  |  |  |  | TIMBER | FRAME | SAPELE | 0.15 | 0.038 | 0.0057 | 6.71 | 1800 | 68.8446
TIMBER | STOP | SAPELE | 0.05 | 0.025 | 0.00125 | 6.71 | 1800 | 15.0975 |  |  |  |  | TIMBER | STOP | SAPELE | 0.05 | 0.025 | 0.00125 | 6.71 | 1800 | 15.0975
TIMBER |  |  |  |  | 0 |  |  | 0 |  |  |  |  | TIMBER |  |  |  |  | 0 |  |  | 0
| INT SEAL |  |  |  |  | 6 | 2.5 | 15 | [5 empty] | INT SEAL |  |  |  |  | 6 | 2.5 | 15
| FINISH |  |  |  |  | 6.71 | 0.55 | 3.6905 | [5 empty] | FINISH |  |  |  |  | 6.71 | 0.526 | 3.5295
| LABOUR | MS | PAR |  | 13.42 | 0.671 |  | 0 | [5 empty] | LABOUR | MS | PAR |  | 13.42 | 0.671 |  | 0
| LABOUR | MS | JOINT |  | 2 | 0.5 |  | 0 | [5 empty] | LABOUR | MS | JOINT |  | 2 | 0.5 |  | 0
| LABOUR | MS | INT SEALS |  |  | 0.5 |  | 0 | [5 empty] | LABOUR | MS | INT SEALS |  |  | 0.5 |  | 0
| LABOUR | MS | 2ND MS |  |  | 0.671 |  | 0 | [5 empty] | LABOUR | MS | 2ND MS |  |  | 0.671 |  | 0
| LABOUR | JS |  |  |  | 1 |  | 0 | [5 empty] | LABOUR | JS |  |  |  | 1 |  | 0
| LABOUR | JS | [5 empty] | 0 | [5 empty] | LABOUR | JS | [5 empty] | 0
| LABOUR | JS | [5 empty] | 0 | [5 empty] | LABOUR | JS | [5 empty] | 0
| LABOUR | PS |  |  |  | 0.5 |  | 0 | [5 empty] | LABOUR | PS |  |  |  | 0.5 |  | 0
| LABOUR | PS | [5 empty] | 0 | [5 empty] | LABOUR | PS | [5 empty] | 0
| LABOUR TOTALS | MS |  |  |  | 2.342 | 37.42 | 87.6376 |  | 2.342 |  |  |  | LABOUR TOTALS | MS |  |  |  | 2.342 | 37.42 | 87.6376 |  | 2.342
| LABOUR TOTALS | JS |  |  |  | 1 | 37.42 | 37.42 |  |  | 1 |  |  | LABOUR TOTALS | JS |  |  |  | 1 | 37.42 | 37.42 |  |  | 1
| LABOUR TOTALS | PS |  |  |  | 0.5 | 37.42 | 18.71 |  |  |  | 0.5 |  | LABOUR TOTALS | PS |  |  |  | 0.5 | 37.42 | 18.71 |  |  |  | 0.5
| LABOUR | PACK |  |  |  | 0.25 | 37.42 | 9.355 |  |  | 0.25 |  |  | LABOUR | PACK |  |  |  | 0.25 | 37.42 | 9.355 |  |  | 0.25
| DELIVERY | [5 empty] | 37.42 | 0 | [5 empty] | DELIVERY | [5 empty] | 37.42 | 0
| FIXINGS |  |  |  |  | 1 | 2.775 | 2.775 | [5 empty] | FIXINGS |  |  |  |  | 1 | 2.5559 | 2.5559
| TOTAL EACH |  |  |  |  | 4.092 |  | 280.2706 | 280.2706 | 2.342 | 1.25 | 0.5 |  | TOTAL EACH |  |  |  |  | 4.092 |  | 258.1501 | 258.1501
ITEM | B5 | FD60 | 2.02 | 2.3 | 0.125 |  | Nr units | 1 |  |  |  |  | ITEM | B5 | FD60 | 2.02 | 2.3 | 0.125 |  | Nr units | 1
| PART | MATERIAL | SECTION | SECTION | AREA | No / LM | RATE | COST |  | ms hours | js hours | ps hours |  | PART | MATERIAL | SECTION | SECTION | AREA | No / LM | RATE | COST |  | ms hours | js hours | ps hours
TIMBER | FRAME | SAPELE | 0.15 | 0.05 | 0.0075 | 7.02 | 1800 | 94.77 |  |  |  |  | TIMBER | FRAME | SAPELE | 0.15 | 0.038 | 0.0057 | 7.02 | 1800 | 72.0252
TIMBER | STOP | SAPELE | 0.05 | 0.025 | 0.00125 | 7.02 | 1800 | 15.795 |  |  |  |  | TIMBER | STOP | SAPELE | 0.05 | 0.025 | 0.00125 | 7.02 | 1800 | 15.795
TIMBER |  |  |  |  | 0 |  |  | 0 |  |  |  |  | TIMBER |  |  |  |  | 0 |  |  | 0
| INT SEAL |  |  |  |  | 7 | 2.5 | 17.5 | [5 empty] | INT SEAL |  |  |  |  | 7 | 2.5 | 17.5
| FINISH |  |  |  |  | 7.02 | 0.55 | 3.861 | [5 empty] | FINISH |  |  |  |  | 7.02 | 0.526 | 3.6925
| LABOUR | MS | PAR |  | 14.04 | 0.702 |  | 0 | [5 empty] | LABOUR | MS | PAR |  | 14.04 | 0.702 |  | 0
| LABOUR | MS | JOINT |  | 2 | 0.5 |  | 0 | [5 empty] | LABOUR | MS | JOINT |  | 2 | 0.5 |  | 0
| LABOUR | MS | INT SEALS |  |  | 0.5 |  | 0 | [5 empty] | LABOUR | MS | INT SEALS |  |  | 0.5 |  | 0
| LABOUR | MS | 2ND MS |  |  | 0.702 |  | 0 | [5 empty] | LABOUR | MS | 2ND MS |  |  | 0.702 |  | 0
| LABOUR | JS |  |  |  | 1 |  | 0 | [5 empty] | LABOUR | JS |  |  |  | 1 |  | 0
| LABOUR | JS | [5 empty] | 0 | [5 empty] | LABOUR | JS | [5 empty] | 0
| LABOUR | JS | [5 empty] | 0 | [5 empty] | LABOUR | JS | [5 empty] | 0
| LABOUR | PS |  |  |  | 0.5 |  | 0 | [5 empty] | LABOUR | PS |  |  |  | 0.5 |  | 0
| LABOUR | PS | [5 empty] | 0 | [5 empty] | LABOUR | PS | [5 empty] | 0
| LABOUR TOTALS | MS |  |  |  | 2.404 | 37.42 | 89.9577 |  | 2.404 |  |  |  | LABOUR TOTALS | MS |  |  |  | 2.404 | 37.42 | 89.9577 |  | 2.404
| LABOUR TOTALS | JS |  |  |  | 1 | 37.42 | 37.42 |  |  | 1 |  |  | LABOUR TOTALS | JS |  |  |  | 1 | 37.42 | 37.42 |  |  | 1
| LABOUR TOTALS | PS |  |  |  | 0.5 | 37.42 | 18.71 |  |  |  | 0.5 |  | LABOUR TOTALS | PS |  |  |  | 0.5 | 37.42 | 18.71 |  |  |  | 0.5
| LABOUR | PACK |  |  |  | 0.25 | 37.42 | 9.355 |  |  | 0.25 |  |  | LABOUR | PACK |  |  |  | 0.25 | 37.42 | 9.355 |  |  | 0.25
| DELIVERY | [5 empty] | 37.42 | 0 | [5 empty] | DELIVERY | [5 empty] | 37.42 | 0
| FIXINGS |  |  |  |  | 1 | 2.8737 | 2.8737 | [5 empty] | FIXINGS |  |  |  |  | 1 | 2.6446 | 2.6446
| TOTAL EACH |  |  |  |  | 4.154 |  | 290.2424 | 290.2424 | 2.404 | 1.25 | 0.5 |  | TOTAL EACH |  |  |  |  | 4.154 |  | 267.1 | 267.1
ITEM | G | NFR | 0.65 | 1.15 | 0.125 |  | Nr units | 12 |  |  |  |  | ITEM | G | NFR | 0.65 | 1.15 | 0.125 |  | Nr units | 12
| PART | MATERIAL | SECTION | SECTION | AREA | No / LM | RATE | COST |  | ms hours | js hours | ps hours |  | PART | MATERIAL | SECTION | SECTION | AREA | No / LM | RATE | COST |  | ms hours | js hours | ps hours
TIMBER | FRAME | CND BEECH | 0.15 | 0.05 | 0.0075 | 4 | 1248 | 37.44 |  |  |  |  | TIMBER | FRAME | CND BEECH | 0.15 | 0.038 | 0.0057 | 4 | 1215 | 27.702
TIMBER | STOP | CND BEECH | 0.05 | 0.025 | 0.00125 | 4 | 1015 | 5.075 |  |  |  |  | TIMBER | STOP | CND BEECH | 0.05 | 0.025 | 0.00125 | 4 | 1015 | 5.075
TIMBER |  |  |  |  | 0 |  |  | 0 |  |  |  |  | TIMBER |  |  |  |  | 0 |  |  | 0
| INT SEAL | [5 empty] | 2.5 | 0 | [5 empty] | INT SEAL | [5 empty] | 2.5 | 0
| FINISH |  |  |  |  | 4 | 0.55 | 2.2 | [5 empty] | FINISH |  |  |  |  | 4 | 0.526 | 2.104
| LABOUR | MS | PAR |  | 8 | 0.4 |  | 0 | [5 empty] | LABOUR | MS | PAR |  | 8 | 0.4 |  | 0
| LABOUR | MS | JOINT |  | 4 | 1 |  | 0 | [5 empty] | LABOUR | MS | JOINT |  | 4 | 1 |  | 0
| LABOUR | MS | INT SEALS |  |  | 0 |  | 0 | [5 empty] | LABOUR | MS | INT SEALS |  |  | 0 |  | 0
| LABOUR | MS | 2ND MS |  |  | 0.4 |  | 0 | [5 empty] | LABOUR | MS | 2ND MS |  |  | 0.4 |  | 0
| LABOUR | JS |  |  |  | 1.5 |  | 0 | [5 empty] | LABOUR | JS |  |  |  | 1.5 |  | 0
| LABOUR | JS | [5 empty] | 0 | [5 empty] | LABOUR | JS | [5 empty] | 0
| LABOUR | JS | [5 empty] | 0 | [5 empty] | LABOUR | JS | [5 empty] | 0
| LABOUR | PS |  |  |  | 0.5 |  | 0 | [5 empty] | LABOUR | PS |  |  |  | 0.5 |  | 0
| LABOUR | PS | [5 empty] | 0 | [5 empty] | LABOUR | PS | [5 empty] | 0
| LABOUR TOTALS | MS |  |  |  | 1.8 | 37.42 | 67.356 |  | 21.6 |  |  |  | LABOUR TOTALS | MS |  |  |  | 1.8 | 37.42 | 67.356 |  | 21.6
| LABOUR TOTALS | JS |  |  |  | 1.5 | 37.42 | 56.13 |  |  | 18 |  |  | LABOUR TOTALS | JS |  |  |  | 1.5 | 37.42 | 56.13 |  |  | 18
| LABOUR TOTALS | PS |  |  |  | 0.5 | 37.42 | 18.71 |  |  |  | 6 |  | LABOUR TOTALS | PS |  |  |  | 0.5 | 37.42 | 18.71 |  |  |  | 6
| LABOUR | PACK |  |  |  | 0.25 | 37.42 | 9.355 |  |  | 3 |  |  | LABOUR | PACK |  |  |  | 0.25 | 37.42 | 9.355 |  |  | 3
| DELIVERY | [5 empty] | 37.42 | 0 | [5 empty] | DELIVERY | [5 empty] | 37.42 | 0
| FIXINGS |  |  |  |  | 1 | 1.9627 | 1.9627 | [5 empty] | FIXINGS |  |  |  |  | 1 | 1.8643 | 1.8643
| TOTAL EACH |  |  |  |  | 4.05 |  | 198.2287 | 2378.7439 | 21.6 | 21 | 6 |  | TOTAL EACH |  |  |  |  | 4.05 |  | 188.2963 | 2259.5558
ITEM | H | FD30 | 0.65 | 1.35 | 0.125 |  | Nr units | 10 |  |  |  |  | ITEM | H | FD30 | 0.65 | 1.35 | 0.125 |  | Nr units | 10
| PART | MATERIAL | SECTION | SECTION | AREA | No / LM | RATE | COST |  | ms hours | js hours | ps hours |  | PART | MATERIAL | SECTION | SECTION | AREA | No / LM | RATE | COST |  | ms hours | js hours | ps hours
TIMBER | FRAME | CND BEECH | 0.15 | 0.05 | 0.0075 | 4.4 | 1248 | 41.184 |  |  |  |  | TIMBER | FRAME | CND BEECH | 0.15 | 0.038 | 0.0057 | 4.4 | 1215 | 30.4722
TIMBER | STOP | CND BEECH | 0.05 | 0.025 | 0.00125 | 4.4 | 1015 | 5.5825 |  |  |  |  | TIMBER | STOP | CND BEECH | 0.05 | 0.025 | 0.00125 | 4.4 | 1015 | 5.5825
TIMBER |  |  |  |  | 0 |  |  | 0 |  |  |  |  | TIMBER |  |  |  |  | 0 |  |  | 0
| INT SEAL |  |  |  |  | 2 | 2.5 | 5 | [5 empty] | INT SEAL |  |  |  |  | 2 | 2.5 | 5
| FINISH |  |  |  |  | 4.4 | 0.55 | 2.42 | [5 empty] | FINISH |  |  |  |  | 4.4 | 0.526 | 2.3144
| LABOUR | MS | PAR |  | 8.8 | 0.44 |  | 0 | [5 empty] | LABOUR | MS | PAR |  | 8.8 | 0.44 |  | 0
| LABOUR | MS | JOINT |  | 4 | 1 |  | 0 | [5 empty] | LABOUR | MS | JOINT |  | 4 | 1 |  | 0
| LABOUR | MS | INT SEALS |  |  | 0.25 |  | 0 | [5 empty] | LABOUR | MS | INT SEALS |  |  | 0.25 |  | 0
| LABOUR | MS | 2ND MS |  |  | 0.44 |  | 0 | [5 empty] | LABOUR | MS | 2ND MS |  |  | 0.44 |  | 0
| LABOUR | JS |  |  |  | 1.5 |  | 0 | [5 empty] | LABOUR | JS |  |  |  | 1.5 |  | 0
| LABOUR | JS | [5 empty] | 0 | [5 empty] | LABOUR | JS | [5 empty] | 0
| LABOUR | JS | [5 empty] | 0 | [5 empty] | LABOUR | JS | [5 empty] | 0
| LABOUR | PS |  |  |  | 0.5 |  | 0 | [5 empty] | LABOUR | PS |  |  |  | 0.5 |  | 0
| LABOUR | PS | [5 empty] | 0 | [5 empty] | LABOUR | PS | [5 empty] | 0
| LABOUR TOTALS | MS |  |  |  | 2.13 | 37.42 | 79.7046 |  | 21.3 |  |  |  | LABOUR TOTALS | MS |  |  |  | 2.13 | 37.42 | 79.7046 |  | 21.3
| LABOUR TOTALS | JS |  |  |  | 1.5 | 37.42 | 56.13 |  |  | 15 |  |  | LABOUR TOTALS | JS |  |  |  | 1.5 | 37.42 | 56.13 |  |  | 15
| LABOUR TOTALS | PS |  |  |  | 0.5 | 37.42 | 18.71 |  |  |  | 5 |  | LABOUR TOTALS | PS |  |  |  | 0.5 | 37.42 | 18.71 |  |  |  | 5
| LABOUR | PACK |  |  |  | 0.25 | 37.42 | 9.355 |  |  | 2.5 |  |  | LABOUR | PACK |  |  |  | 0.25 | 37.42 | 9.355 |  |  | 2.5
| DELIVERY | [5 empty] | 37.42 | 0 | [5 empty] | DELIVERY | [5 empty] | 37.42 | 0
| FIXINGS |  |  |  |  | 1 | 2.1809 | 2.1809 | [5 empty] | FIXINGS |  |  |  |  | 1 | 2.0727 | 2.0727
| TOTAL EACH |  |  |  |  | 4.38 |  | 220.267 | 2202.6696 | 21.3 | 17.5 | 5 |  | TOTAL EACH |  |  |  |  | 4.38 |  | 209.3414 | 2093.4139
ITEM | H | FD60 | 0.65 | 1.35 | 0.125 |  | Nr units | 10 |  |  |  |  | ITEM | H | FD60 | 0.65 | 1.35 | 0.125 |  | Nr units | 10
| PART | MATERIAL | SECTION | SECTION | AREA | No / LM | RATE | COST |  | ms hours | js hours | ps hours |  | PART | MATERIAL | SECTION | SECTION | AREA | No / LM | RATE | COST |  | ms hours | js hours | ps hours
TIMBER | FRAME | SAPELE | 0.15 | 0.05 | 0.0075 | 4.4 | 1800 | 59.4 |  |  |  |  | TIMBER | FRAME | SAPELE | 0.15 | 0.038 | 0.0057 | 4.4 | 1800 | 45.144
TIMBER | STOP | SAPELE | 0.05 | 0.025 | 0.00125 | 4.4 | 1800 | 9.9 |  |  |  |  | TIMBER | STOP | SAPELE | 0.05 | 0.025 | 0.00125 | 4.4 | 1800 | 9.9
TIMBER |  |  |  |  | 0 |  |  | 0 |  |  |  |  | TIMBER |  |  |  |  | 0 |  |  | 0
| INT SEAL |  |  |  |  | 4 | 2.5 | 10 | [5 empty] | INT SEAL |  |  |  |  | 4 | 2.5 | 10
| FINISH |  |  |  |  | 4.4 | 0.55 | 2.42 | [5 empty] | FINISH |  |  |  |  | 4.4 | 0.526 | 2.3144
| LABOUR | MS | PAR |  | 8.8 | 0.44 |  | 0 | [5 empty] | LABOUR | MS | PAR |  | 8.8 | 0.44 |  | 0
| LABOUR | MS | JOINT |  | 4 | 1 |  | 0 | [5 empty] | LABOUR | MS | JOINT |  | 4 | 1 |  | 0
| LABOUR | MS | INT SEALS |  |  | 0.5 |  | 0 | [5 empty] | LABOUR | MS | INT SEALS |  |  | 0.5 |  | 0
| LABOUR | MS | 2ND MS |  |  | 0.44 |  | 0 | [5 empty] | LABOUR | MS | 2ND MS |  |  | 0.44 |  | 0
| LABOUR | JS |  |  |  | 1.5 |  | 0 | [5 empty] | LABOUR | JS |  |  |  | 1.5 |  | 0
| LABOUR | JS | [5 empty] | 0 | [5 empty] | LABOUR | JS | [5 empty] | 0
| LABOUR | JS | [5 empty] | 0 | [5 empty] | LABOUR | JS | [5 empty] | 0
| LABOUR | PS |  |  |  | 0.5 |  | 0 | [5 empty] | LABOUR | PS |  |  |  | 0.5 |  | 0
| LABOUR | PS | [5 empty] | 0 | [5 empty] | LABOUR | PS | [5 empty] | 0
| LABOUR TOTALS | MS |  |  |  | 2.38 | 37.42 | 89.0596 |  | 23.8 |  |  |  | LABOUR TOTALS | MS |  |  |  | 2.38 | 37.42 | 89.0596 |  | 23.8
| LABOUR TOTALS | JS |  |  |  | 1.5 | 37.42 | 56.13 |  |  | 15 |  |  | LABOUR TOTALS | JS |  |  |  | 1.5 | 37.42 | 56.13 |  |  | 15
| LABOUR TOTALS | PS |  |  |  | 0.5 | 37.42 | 18.71 |  |  |  | 5 |  | LABOUR TOTALS | PS |  |  |  | 0.5 | 37.42 | 18.71 |  |  |  | 5
| LABOUR | PACK |  |  |  | 0.25 | 37.42 | 9.355 |  |  | 2.5 |  |  | LABOUR | PACK |  |  |  | 0.25 | 37.42 | 9.355 |  |  | 2.5
| DELIVERY | [5 empty] | 37.42 | 0 | [5 empty] | DELIVERY | [5 empty] | 37.42 | 0
| FIXINGS |  |  |  |  | 1 | 2.5497 | 2.5497 | [5 empty] | FIXINGS |  |  |  |  | 1 | 2.4061 | 2.4061
| TOTAL EACH |  |  |  |  | 4.63 |  | 257.5243 | 2575.2435 | 23.8 | 17.5 | 5 |  | TOTAL EACH |  |  |  |  | 4.63 |  | 243.0191 | 2430.1913
[23 empty] | 347.3542 | 205 | 291

## LAMINATE
LAMINATE SCHEDULE
JOB No
QTY | PART | LENGTH | WIDTH | CORE | No LIPS | LIP FIRST OR SECOND | LIP MATERIAL | FACE LAMINATE | REAR LAMINATE | PRICE EACH | TOTAL | NOTES
6881/63 | FF-21 Towel unit Male changing | [9 empty] | 0
6 | SIDES | 0.75 | 0.45 | 18mm FR MDF | 2 SHORT 2 LONG | SECOND | 2mm ABS TO MATCH | F5150 | BALANCER | 20.25 | 121.5 |  |  | 121.5
6 | TOP & BOT | 0.95 | 0.45 | 18mm FR MDF | 2 LONG | SECOND | 2mm ABS TO MATCH | F5150 | BALANCER | 25.65 | 153.9 |  |  | 153.9
3 | DIVIDER | 0.75 | 0.45 | 18mm FR MDF | 2 LONG | SECOND | 2mm ABS TO MATCH | F5150 | F5150 | 30.375 | 91.125 |  |  |  | 91.125
3 | BACK | 0.75 | 0.95 | 18mm FR MDF | N/A | N/A | N/A | F5150 | BALANCER | 42.75 | 128.25 |  |  | 128.25
6 | DOORS | 0.75 | 0.475 | 18mm FR MDF | 2 SHORT 2 LONG | SECOND | 2mm ABS TO MATCH | F5150 | F5150 | 32.0625 | 192.375 |  |  |  | 192.375
4 | SIDES | 0.75 | 0.45 | 18mm FR MDF | 2 SHORT 2 LONG | SECOND | 2mm ABS TO MATCH | F5150 | BALANCER | 20.25 | 81 |  |  | 81
2 | TOP & BOT | 1 | 0.45 | 18mm FR MDF | 2 LONG | SECOND | 2mm ABS TO MATCH | F5150 | BALANCER | 27 | 54 |  |  | 54
2 | TOP & BOT | 0.5 | 0.45 | 18mm FR MDF | 2 LONG | SECOND | 2mm ABS TO MATCH | F5150 | BALANCER | 13.5 | 27 |  |  | 27
1 | BACK | 0.75 | 1 | 18mm FR MDF | N/A | N/A | N/A | F5150 | BALANCER | 45 | 45 |  |  | 45
1 | BACK | 0.75 | 0.5 | 18mm FR MDF | N/A | N/A | N/A | F5150 | BALANCER | 22.5 | 22.5 |  |  | 22.5
3 | DOORS | 0.75 | 0.5 | 18mm FR MDF | 2 SHORT 2 LONG | SECOND | 2mm ABS TO MATCH | F5150 | F5150 | 33.75 | 101.25 |  |  |  | 101.25
2 | SHELF | 0.5 | 0.4 | 18mm FR MDF | 2 SHORT 2 LONG | SECOND | 2mm ABS TO MATCH | F5150 | F5150 | 18 | 36 |  |  |  | 36
1 | SHELF | 1 | 0.4 | 18mm FR MDF | 2 SHORT 2 LONG | SECOND | 2mm ABS TO MATCH | F5150 | F5150 | 36 | 36 |  |  |  | 36
1 | PLINTH | 3 | 0.15 | 18mm FR MDF | 2 SHORT 2 LONG | SECOND | 2mm ABS TO MATCH | F5150 | BALANCER | 27 | 27 |  |  | 27
1 | PLINTH | 2 | 0.15 | 18mm FR MDF | 2 SHORT 2 LONG | SECOND | 2mm ABS TO MATCH | F5150 | BALANCER | 18 | 18 |  |  | 18
8 | SIDES | 1.5 | 0.45 | 18mm FR MDF | 2 SHORT 2 LONG | SECOND | 2mm ABS TO MATCH | F5150 | BALANCER | 40.5 | 324 |  |  | 324
6 | TOP & BOT | 0.95 | 0.45 | 18mm FR MDF | 2 LONG | SECOND | 2mm ABS TO MATCH | F5150 | BALANCER | 25.65 | 153.9 |  |  | 153.9
2 | TOP & BOT | 0.475 | 0.45 | 18mm FR MDF | 2 LONG | SECOND | 2mm ABS TO MATCH | F5150 | BALANCER | 12.825 | 25.65 |  |  | 25.65
3 | DIVIDER | 1.5 | 0.45 | 18mm FR MDF | 2 LONG | SECOND | 2mm ABS TO MATCH | F5150 | F5150 | 60.75 | 182.25 |  |  |  | 182.25
3 | BACK | 1.5 | 1 | 18mm FR MDF | N/A | N/A | N/A | F5150 | BALANCER | 90 | 270 |  |  | 270
1 | BACK | 1.5 | 0.475 | 18mm FR MDF | N/A | N/A | N/A | F5150 | BALANCER | 42.75 | 42.75 |  |  | 42.75
21 | SHELF | 0.475 | 0.45 | 18mm FR MDF | 2 SHORT 2 LONG | SECOND | 2mm ABS TO MATCH | F5150 | F5150 | 19.2375 | 403.9875 |  |  |  | 403.9875
1 | SCRIBE | 2.3 | 0.1 | 18mm FR MDF | 2 SHORT 2 LONG | SECOND | 2mm ABS TO MATCH | F5150 | BALANCER | 13.8 | 13.8 |  |  | 13.8
1 | SCRIBE | 1.5 | 0.1 | 18mm FR MDF | 2 SHORT 2 LONG | SECOND | 2mm ABS TO MATCH | F5150 | BALANCER | 9 | 9 |  | 2560.2375 | 9
6881/64 | FF-21 Towel unit Female changing
4 | SIDES | 0.75 | 0.45 | 18mm FR MDF | 2 SHORT 2 LONG | SECOND | 2mm ABS TO MATCH | F5150 | BALANCER | 20.25 | 81 |  |  | 81
4 | TOP & BOT | 0.95 | 0.45 | 18mm FR MDF | 2 LONG | SECOND | 2mm ABS TO MATCH | F5150 | BALANCER | 25.65 | 102.6 |  |  | 102.6
2 | DIVIDER | 0.75 | 0.45 | 18mm FR MDF | 2 LONG | SECOND | 2mm ABS TO MATCH | F5150 | F5150 | 30.375 | 60.75 |  |  |  | 60.75
2 | BACK | 0.75 | 0.95 | 18mm FR MDF | N/A | N/A | N/A | F5150 | BALANCER | 42.75 | 85.5 |  |  | 85.5
4 | DOORS | 0.75 | 0.475 | 18mm FR MDF | 2 SHORT 2 LONG | SECOND | 2mm ABS TO MATCH | F5150 | F5150 | 32.0625 | 128.25 |  |  |  | 128.25
4 | SIDES | 0.75 | 0.45 | 18mm FR MDF | 2 SHORT 2 LONG | SECOND | 2mm ABS TO MATCH | F5150 | BALANCER | 20.25 | 81 |  |  | 81
2 | TOP & BOT | 1 | 0.45 | 18mm FR MDF | 2 LONG | SECOND | 2mm ABS TO MATCH | F5150 | BALANCER | 27 | 54 |  |  | 54
2 | TOP & BOT | 0.5 | 0.45 | 18mm FR MDF | 2 LONG | SECOND | 2mm ABS TO MATCH | F5150 | BALANCER | 13.5 | 27 |  |  | 27
1 | BACK | 0.75 | 1 | 18mm FR MDF | N/A | N/A | N/A | F5150 | BALANCER | 45 | 45 |  |  | 45
1 | BACK | 0.75 | 0.5 | 18mm FR MDF | N/A | N/A | N/A | F5150 | BALANCER | 22.5 | 22.5 |  |  | 22.5
3 | DOORS | 0.75 | 0.5 | 18mm FR MDF | 2 SHORT 2 LONG | SECOND | 2mm ABS TO MATCH | F5150 | F5150 | 33.75 | 101.25 |  |  |  | 101.25
2 | SHELF | 0.5 | 0.4 | 18mm FR MDF | 2 SHORT 2 LONG | SECOND | 2mm ABS TO MATCH | F5150 | F5150 | 18 | 36 |  |  |  | 36
1 | SHELF | 1 | 0.4 | 18mm FR MDF | 2 SHORT 2 LONG | SECOND | 2mm ABS TO MATCH | F5150 | F5150 | 36 | 36 |  |  |  | 36
1 | PLINTH | 3 | 0.15 | 18mm FR MDF | 2 SHORT 2 LONG | SECOND | 2mm ABS TO MATCH | F5150 | BALANCER | 27 | 27 |  |  | 27
1 | PLINTH | 2 | 0.15 | 18mm FR MDF | 2 SHORT 2 LONG | SECOND | 2mm ABS TO MATCH | F5150 | BALANCER | 18 | 18 |  |  | 18
6 | SIDES | 1.5 | 0.45 | 18mm FR MDF | 2 SHORT 2 LONG | SECOND | 2mm ABS TO MATCH | F5150 | BALANCER | 40.5 | 243 |  |  | 243
4 | TOP & BOT | 0.95 | 0.45 | 18mm FR MDF | 2 LONG | SECOND | 2mm ABS TO MATCH | F5150 | BALANCER | 25.65 | 102.6 |  |  | 102.6
2 | TOP & BOT | 0.475 | 0.45 | 18mm FR MDF | 2 LONG | SECOND | 2mm ABS TO MATCH | F5150 | BALANCER | 12.825 | 25.65 |  |  | 25.65
2 | DIVIDER | 1.5 | 0.45 | 18mm FR MDF | 2 LONG | SECOND | 2mm ABS TO MATCH | F5150 | F5150 | 60.75 | 121.5 |  |  |  | 121.5
2 | BACK | 1.5 | 1 | 18mm FR MDF | N/A | N/A | N/A | F5150 | BALANCER | 90 | 180 |  |  | 180
1 | BACK | 1.5 | 0.475 | 18mm FR MDF | N/A | N/A | N/A | F5150 | BALANCER | 42.75 | 42.75 |  |  | 42.75
15 | SHELF | 0.475 | 0.45 | 18mm FR MDF | 2 SHORT 2 LONG | SECOND | 2mm ABS TO MATCH | F5150 | F5150 | 19.2375 | 288.5625 |  |  |  | 288.5625
1 | SCRIBE | 2.3 | 0.1 | 18mm FR MDF | 2 SHORT 2 LONG | SECOND | 2mm ABS TO MATCH | F5150 | BALANCER | 13.8 | 13.8 |  |  | 13.8
1 | SCRIBE | 1.5 | 0.1 | 18mm FR MDF | 2 SHORT 2 LONG | SECOND | 2mm ABS TO MATCH | F5150 | BALANCER | 9 | 9 |  | 1932.7125 | 9
[13 empty] | 4492.95 | 2677.65 | 1815.3

## VENEER
VENEER SCHEDULE
JOB No | [5 empty] | SITE
|  | PANEL INFORMATION |  |  |  |  | LIPPING INFORMATION | [5 empty] | VENEER TYPE |  |  |  |  | shadbolts revised 428682 |  |  | shadbolts revised 424923 |  |  | shadbolts original |  | shadbolts revised 424927 | shad
QTY | ITEM | PANEL TYPE | GRAIN LENGTH | WIDTH | THK | BOOK MATCH | LIPPING MATERIAL | CONCEALED/EXPOSED | LIP THK 1 | LIP THK 2 | LIP THK 3 | LIP THK 4 | FACE VENEER | REAR VENEER | CORE MATERIAL | FINISH | NOTES | COST EACH | TOTAL COST |  | COST EACH | TOTAL COST |  | COST EACH |  | COST EACH | 429577
6881/42 | FF-16 Male vanity unit | [20 empty] | 0
2 | DRAWER FRONT | G | 0.22 | 0.395 | 19 | YES | A.B.WALNUT | CONCEALED | 7 | 7 | 7 | 7 | K13/121 | K13/121 | 18mm MR MDF | CLEAR 5% |  | 45.59 | 91.18 |  | 44.29 | 88.58 |  | 44.29 |  | 45.65 | 44.29 | 88.58
1 | FRONT PANEL | G | 1.15 | 0.395 | 19 | YES | A.B.WALNUT | CONCEALED | 7 | 7 | 7 | 7 | K13/121 | K13/121 | 18mm MR MDF | CLEAR 5% |  | 148.41 | 148.41 |  | 114.76 | 114.76 |  | 160.14 |  | 160.99 | 144.37 | 144.37
1 | BASE PANEL | G | 1.65 | 0.5 | 19 | YES | A.B.WALNUT | CONCEALED | 7 | 7 | 7 | 7 | K13/121 | K13/121 | 18mm MR MDF | CLEAR 5% |  | 258.3 | 258.3 |  | 188.44 | 188.44 |  | 279.6 |  | 272.4 | 254.11 | 254.11
4 | SIDES | G | 0.4 | 0.5 | 19 | YES | A.B.WALNUT | CONCEALED | 7 | 7 | 7 | 7 | K13/121 | K13/121 | 18mm MR MDF | CLEAR 5% |  | 69.61 | 278.44 |  | 60.78 | 243.12 |  | 74.77 |  | 81.13 | 66.76 | 267.04
2 | BACK | N/A | 0.4 | 0.2 | 19 | YES | N/A | N/A | N/A | N/A | N/A | N/A | K13/121 | BALANCER | 18mm MR MDF | CLEAR 5% |  | 28.89 | 57.78 | 834.11 | 28.29 | 56.58 | 691.48 | 28.29 |  | 28.65 | 28.58 | 57.16 | 811.26
6881/43 | FF-16 Male vanity unit | [20 empty] | 0
1 | DRAWER FRONT | G | 0.22 | 0.395 | 19 | YES | A.B.WALNUT | CONCEALED | 7 | 7 | 7 | 7 | K13/121 | K13/121 | 18mm MR MDF | CLEAR 5% |  | 45.59 | 45.59 |  | 44.29 | 44.29 |  | 44.29 |  | 45.65 | 44.29 | 44.29
1 | FRONT PANEL | G | 0.575 | 0.395 | 19 | YES | A.B.WALNUT | CONCEALED | 7 | 7 | 7 | 7 | K13/121 | K13/121 | 18mm MR MDF | CLEAR 5% |  | 78.03 | 78.03 |  | 66.57 | 66.57 |  | 83.9 |  | 89.68 | 75.04 | 75.04
1 | BASE PANEL | G | 0.8 | 0.5 | 19 | YES | A.B.WALNUT | CONCEALED | 7 | 7 | 7 | 7 | K13/121 | K13/121 | 18mm MR MDF | CLEAR 5% |  | 130 | 130 |  | 101.65 | 101.65 |  | 140.33 |  | 142.35 | 126.72 | 126.72
2 | SIDES | G | 0.4 | 0.5 | 19 | YES | A.B.WALNUT | CONCEALED | 7 | 7 | 7 | 7 | K13/121 | K13/121 | 18mm MR MDF | CLEAR 5% |  | 69.61 | 139.22 |  | 60.78 | 121.56 |  | 74.77 |  | 81.13 | 66.76 | 133.52
1 | BACK | N/A | 0.4 | 0.2 | 19 | YES | N/A | N/A | N/A | N/A | N/A | N/A | K13/121 | BALANCER | 18mm MR MDF | CLEAR 5% |  | 28.89 | 28.89 | 421.73 | 28.29 | 28.29 | 362.36 | 28.29 |  | 28.65 | 28.29 | 28.29 | 407.86
6881/44 | FF-16 Female vanity unit | [20 empty] | 0
3 | DRAWER FRONT | G | 0.22 | 0.395 | 19 | YES | A.B.WALNUT | CONCEALED | 7 | 7 | 7 | 7 | K13/121 | K13/121 | 18mm MR MDF | CLEAR 5% |  | 45.59 | 136.77 |  | 44.29 | 132.87 |  | 44.29 |  | 45.65 | 44.29 | 132.87
2 | FRONT PANEL | G | 1.15 | 0.395 | 19 | YES | A.B.WALNUT | CONCEALED | 7 | 7 | 7 | 7 | K13/121 | K13/121 | 18mm MR MDF | CLEAR 5% |  | 148.41 | 296.82 |  | 114.76 | 229.52 |  | 160.14 |  | 160.99 | 144.37 | 288.74
1 | BASE PANEL | G | 3 | 0.5 | 19 | YES | A.B.WALNUT | CONCEALED | 7 | 7 | 7 | 7 | K13/121 | K13/121 | 18mm MR MDF | CLEAR 5% |  | 462.11 | 462.11 |  | 326.32 | 326.32 |  | 500.83 |  | 478.98 | 456.48 | 456.48
6 | SIDES | G | 0.4 | 0.5 | 19 | YES | A.B.WALNUT | CONCEALED | 7 | 7 | 7 | 7 | K13/121 | K13/121 | 18mm MR MDF | CLEAR 5% |  | 69.61 | 417.66 |  | 80.78 | 484.68 |  | 74.77 |  | 81.13 | 66.76 | 400.56
3 | BACK | N/A | 0.4 | 0.2 | 19 | YES | N/A | N/A | N/A | N/A | N/A | N/A | K13/121 | BALANCER | 18mm MR MDF | CLEAR 5% |  | 28.89 | 86.67 | 1400.03 | 28.29 | 84.87 | 1258.26 | 28.29 |  | 28.65 | 28.29 | 84.87 | 1363.52
6881/45 | FF-16 Male vanity unit | [20 empty] | 0
20 | DRAWER FRONT | G | 0.22 | 0.395 | 19 | YES | A.B.WALNUT | CONCEALED | 7 | 7 | 7 | 7 | K13/121 | K13/121 | 18mm MR MDF | CLEAR 5% |  | 45.59 | 911.8 |  | 44.29 | 885.8 |  | 44.29 |  | 45.65 | 44.29 | 885.8
15 | FRONT PANEL | G | 1.15 | 0.395 | 19 | YES | A.B.WALNUT | CONCEALED | 7 | 7 | 7 | 7 | K13/121 | K13/121 | 18mm MR MDF | CLEAR 5% |  | 148.41 | 2226.15 |  | 114.76 | 1721.4 |  | 160.14 |  | 160.99 | 144.37 | 2165.55
10 | BASE PANEL | G | 1.65 | 0.5 | 19 | YES | A.B.WALNUT | CONCEALED | 7 | 7 | 7 | 7 | K13/121 | K13/121 | 18mm MR MDF | CLEAR 5% |  | 258.3 | 2583 |  | 188.44 | 1884.4 |  | 279.6 |  | 272.4 | 254.11 | 2541.1
5 | BASE PANEL | G | 1.15 | 0.5 | 19 | YES | A.B.WALNUT | CONCEALED | 7 | 7 | 7 | 7 | K13/121 | K13/121 | 18mm MR MDF | CLEAR 5% |  | 182.82 | 914.1 |  | 137.38 | 686.9 |  | 197.67 |  | 195.9 | 179.18 | 895.9
40 | SIDES | G | 0.4 | 0.5 | 19 | YES | A.B.WALNUT | CONCEALED | 7 | 7 | 7 | 7 | K13/121 | K13/121 | 18mm MR MDF | CLEAR 5% |  | 69.61 | 2784.4 |  | 60.78 | 2431.2 |  | 74.77 |  | 81.13 | 66.76 | 2670.4
20 | BACK | N/A | 0.4 | 0.2 | 19 | YES | N/A | N/A | N/A | N/A | N/A | N/A | K13/121 | BALANCER | 18mm MR MDF | CLEAR 5% |  | 28.89 | 577.8 | 1999.45 | 28.29 | 565.8 | 1635.1 | 28.29 |  | 28.65 | 28.29 | 565.8 | 1944.91
6881/46 | FF-16 Female vanity unit | [20 empty] | 0
25 | DRAWER FRONT | G | 0.22 | 0.395 | 19 | YES | A.B.WALNUT | CONCEALED | 7 | 7 | 7 | 7 | K13/121 | K13/121 | 18mm MR MDF | CLEAR 5% |  | 45.59 | 1139.75 |  | 44.29 | 1107.25 |  | 44.29 |  | 45.65 | 44.29 | 1107.25
20 | FRONT PANEL | G | 1.15 | 0.395 | 19 | YES | A.B.WALNUT | CONCEALED | 7 | 7 | 7 | 7 | K13/121 | K13/121 | 18mm MR MDF | CLEAR 5% |  | 148.41 | 2968.2 |  | 114.76 | 2295.2 |  | 160.14 |  | 160.99 | 144.37 | 2887.4
10 | BASE PANEL | G | 1.65 | 0.5 | 19 | YES | A.B.WALNUT | CONCEALED | 7 | 7 | 7 | 7 | K13/121 | K13/121 | 18mm MR MDF | CLEAR 5% |  | 258.3 | 2583 |  | 188.44 | 1884.4 |  | 279.6 |  | 272.4 | 254.11 | 2541.1
5 | BASE PANEL | G | 2.52 | 0.5 | 19 | YES | A.B.WALNUT | CONCEALED | 7 | 7 | 7 | 7 | K13/121 | K13/121 | 18mm MR MDF | CLEAR 5% |  | 389.64 | 1948.2 |  | 277.29 | 1386.45 |  | 422.16 |  | 405.52 | 384.52 | 1922.6
50 | SIDES | G | 0.4 | 0.5 | 19 | YES | A.B.WALNUT | CONCEALED | 7 | 7 | 7 | 7 | K13/121 | K13/121 | 18mm MR MDF | CLEAR 5% |  | 69.61 | 3480.5 |  | 60.78 | 3039 |  | 74.77 |  | 81.13 | 66.76 | 3338
25 | BACK | N/A | 0.4 | 0.2 | 19 | YES | N/A | N/A | N/A | N/A | N/A | N/A | K13/121 | BALANCER | 18mm MR MDF | CLEAR 5% |  | 28.89 | 722.25 | 2568.38 | 28.29 | 707.25 | 2083.91 | 28.29 |  | 28.65 | 28.29 | 707.25 | 2500.72
6881/47 | FF-16 Female vanity unit | [20 empty] | 0
1 | DRAWER FRONT | G | 0.22 | 0.395 | 19 | YES | A.B.WALNUT | CONCEALED | 7 | 7 | 7 | 7 | K13/121 | K13/121 | 18mm MR MDF | CLEAR 5% |  | 45.59 | 45.59 |  | 44.29 | 44.29 |  | 44.29 |  | 45.65 | 44.29 | 44.29
1 | FRONT PANEL | G | 0.575 | 0.395 | 19 | YES | A.B.WALNUT | CONCEALED | 7 | 7 | 7 | 7 | K13/121 | K13/121 | 18mm MR MDF | CLEAR 5% |  | 78.03 | 78.03 |  | 66.57 | 66.57 |  | 83.9 |  | 89.68 | 75.04 | 75.04
1 | BASE PANEL | G | 0.8 | 0.5 | 19 | YES | A.B.WALNUT | CONCEALED | 7 | 7 | 7 | 7 | K13/121 | K13/121 | 18mm MR MDF | CLEAR 5% |  | 130 | 130 |  | 101.65 | 101.65 |  | 140.33 |  | 142.35 | 126.72 | 126.72
2 | SIDES | G | 0.4 | 0.5 | 19 | YES | A.B.WALNUT | CONCEALED | 7 | 7 | 7 | 7 | K13/121 | K13/121 | 18mm MR MDF | CLEAR 5% |  | 69.61 | 139.22 |  | 60.78 | 121.56 |  | 74.77 |  | 81.13 | 66.76 | 133.52
1 | BACK | N/A | 0.4 | 0.2 | 19 | YES | N/A | N/A | N/A | N/A | N/A | N/A | K13/121 | BALANCER | 18mm MR MDF | CLEAR 5% |  | 28.89 | 28.89 | 421.73 | 28.29 | 28.29 | 362.36 | 28.29 |  | 28.65 | 28.29 | 28.29 | 407.86
6881/62 | WF-01 Wall panel Female changing | [20 empty] | 0
1 | WALL PANEL | G | 0.9 | 2.4 | 19 | YES | A.B.WALNUT | CONCEALED | 7 | 7 | 7 | 7 | K13/121 | K13/121 | 18mm MR MDF | CLEAR 5% |  | 646.36 | 646.36 | 646.36 | 438.46 | 438.46 | 438.46 | 694.46 |  | 658.29 | 658.46 | 658.46 | 658.46
6881/64 | FF-21 Towel unit Male changing | [20 empty] | 0
6 | SIDES | G | 0.75 | 0.45 | 19 | YES | A.B.WALNUT | CONCEALED | 7 | 7 | 7 | 7 | K13/121 | BALANCER | 18mm MR MDF | CLEAR 5% |  | 74.99 | 449.94 |  | 86.95 | 521.7 |  | 76.62 |  | 98.57 | 67.74 | 406.44
6 | TOP & BOT | F | 0.95 | 0.45 | 19 | YES | A.B.WALNUT | CONCEALED | N/A | N/A | 7 | 7 | K13/121 | BALANCER | 18mm MR MDF | CLEAR 5% |  | 85.99 | 515.94 |  | 90.87 | 545.22 |  | 80.62 |  | 105.58 | 79.58 | 477.48
3 | DIVIDER | C | 0.75 | 0.45 | 19 | YES | A.B.WALNUT | CONCEALED | N/A | N/A | 7 | N/A | K13/121 | K13/121 | 18mm MR MDF | CLEAR 5% |  | 99.21 | 297.63 |  | 76.95 | 230.85 |  | 107.92 |  | 111.3 | 99.94 | 299.82
3 | BACK | N/A | 0.75 | 0.95 | 19 | YES | N/A | CONCEALED | N/A | N/A | N/A | N/A | K13/121 | BALANCER | 18mm MR MDF | CLEAR 5% |  | 118.55 | 355.65 |  | 131.94 | 395.82 |  | 122.01 |  | 156.45 | 115.49 | 346.47
6 | DOORS | G | 0.75 | 0.475 | 19 | YES | A.B.WALNUT | CONCEALED | 7 | 7 | 7 | 7 | K13/121 | K13/121 | 18mm MR MDF | CLEAR 5% |  | 116.98 | 701.88 |  | 92.88 | 557.28 |  | 126.17 |  | 129.14 | 113.72 | 682.32
4 | SIDES | G | 0.75 | 0.45 | 19 | YES | A.B.WALNUT | CONCEALED | 7 | 7 | 7 | 7 | K13/121 | BALANCER | 18mm MR MDF | CLEAR 5% |  | 74.99 | 299.96 |  | 86.95 | 347.8 |  | 76.62 |  | 98.57 | 67.74 | 270.96
2 | TOP & BOT | F | 1 | 0.45 | 19 | YES | A.B.WALNUT | CONCEALED | N/A | N/A | 7 | 7 | K13/121 | BALANCER | 18mm MR MDF | CLEAR 5% |  | 90.45 | 180.9 |  | 102.85 | 205.7 |  | 92.63 |  | 118.33 | 83.68 | 167.36
2 | TOP & BOT | F | 0.5 | 0.45 | 19 | YES | A.B.WALNUT | CONCEALED | N/A | N/A | 7 | 7 | K13/121 | BALANCER | 18mm MR MDF | CLEAR 5% |  | 46.1 | 92.2 |  | 57.65 | 115.3 |  | 47.2 |  | 65.39 | 44.29 | 88.58
1 | BACK | N/A | 0.75 | 1 | 19 | YES | N/A | CONCEALED | N/A | N/A | N/A | N/A | K13/121 | BALANCER | 18mm MR MDF | CLEAR 5% |  | 124.69 | 124.69 |  | 138.23 | 138.23 |  | 128.33 |  | 164.04 | 121.48 | 121.48
1 | BACK | N/A | 0.75 | 0.5 | 19 | YES | N/A | CONCEALED | N/A | N/A | N/A | N/A | K13/121 | BALANCER | 18mm MR MDF | CLEAR 5% |  | 63.25 | 63.25 |  | 75.36 | 75.36 |  | 65.07 |  | 88.26 | 61.64 | 61.64
3 | DOORS | G | 0.75 | 0.5 | 19 | YES | A.B.WALNUT | CONCEALED | 7 | 7 | 7 | 7 | K13/121 | K13/121 | 18mm MR MDF | CLEAR 5% |  | 122.46 | 367.38 |  | 96.54 | 289.62 |  | 132.15 |  | 134.71 | 119.25 | 357.75
2 | SHELF | G | 0.5 | 0.4 | 19 | YES | A.B.WALNUT | CONCEALED | 7 | 7 | 7 | 7 | K13/121 | K13/121 | 18mm MR MDF | CLEAR 5% |  | 69.61 | 139.22 |  | 60.78 | 121.56 |  | 74.77 |  | 81.13 | 66.76 | 133.52
1 | SHELF | G | 1 | 0.4 | 19 | YES | A.B.WALNUT | CONCEALED | 7 | 7 | 7 | 7 | K13/121 | K13/121 | 18mm MR MDF | CLEAR 5% |  | 131.49 | 131.49 |  | 103.14 | 103.14 |  | 141.82 |  | 143.84 | 127.73 | 127.73
1 | PLINTH | G | 3 | 0.15 | 19 | YES | A.B.WALNUT | CONCEALED | 7 | 7 | 7 | 7 | K13/121 | BALANCER | 18mm MR MDF | CLEAR 5% |  | 122.49 | 122.49 |  | 134.89 | 134.89 |  | 124.67 |  | 150.37 | 105.32 | 105.32
1 | PLINTH | G | 2 | 0.15 | 19 | YES | A.B.WALNUT | CONCEALED | 7 | 7 | 7 | 7 | K13/121 | BALANCER | 18mm MR MDF | CLEAR 5% |  | 83.01 | 83.01 |  | 94.84 | 94.84 |  | 84.46 |  | 105.16 | 71.31 | 71.31
8 | SIDES | G | 1.5 | 0.45 | 19 | YES | A.B.WALNUT | CONCEALED | 7 | 7 | 7 | 7 | K13/121 | BALANCER | 18mm MR MDF | CLEAR 5% |  | 141.47 | 1131.76 |  | 154.72 | 1237.76 |  | 144.74 |  | 177.94 | 129.14 | 1033.12
6 | TOP & BOT | F | 0.95 | 0.45 | 19 | YES | A.B.WALNUT | CONCEALED | N/A | N/A | 7 | 7 | K13/121 | BALANCER | 18mm MR MDF | CLEAR 5% |  | 85.99 | 515.94 |  | 90.87 | 545.22 |  | 80.62 |  | 105.58 | 79.58 | 477.48
2 | TOP & BOT | F | 0.475 | 0.45 | 19 | YES | A.B.WALNUT | CONCEALED | N/A | N/A | 7 | 7 | K13/121 | BALANCER | 18mm MR MDF | CLEAR 5% |  | 45.89 | 91.78 |  | 55.03 | 110.06 |  | 44.57 |  | 62.39 | 44.29 | 88.58
3 | DIVIDER | C | 1.5 | 0.45 | 19 | YES | A.B.WALNUT | CONCEALED | N/A | N/A | 7 | N/A | K13/121 | K13/121 | 18mm MR MDF | CLEAR 5% |  | 196.61 | 589.83 |  | 141.4 | 424.2 |  | 214.04 |  | 210.1 | 198.08 | 594.24
3 | BACK | N/A | 1.5 | 1 | 19 | YES | N/A | CONCEALED | N/A | N/A | N/A | N/A | K13/121 | BALANCER | 18mm MR MDF | CLEAR 5% |  | 247.63 | 742.89 |  | 264 | 792 |  | 254.89 |  | 315.61 | 241.18 | 723.54
1 | BACK | N/A | 1.5 | 0.475 | 19 | YES | N/A | CONCEALED | N/A | N/A | N/A | N/A | K13/121 | BALANCER | 18mm MR MDF | CLEAR 5% |  | 118.55 | 118.55 |  | 131.94 | 131.94 |  | 122.01 |  | 156.45 | 115.49 | 115.49
21 | SHELF | G | 0.475 | 0.45 | 19 | YES | A.B.WALNUT | CONCEALED | 7 | 7 | 7 | 7 | K13/121 | K13/121 | 18mm MR MDF | CLEAR 5% |  | 73.73 | 1548.33 |  | 63.57 | 1334.97 |  | 79.26 |  | 85.32 | 70.88 | 1488.48
1 | SCRIBE | G | 2.3 | 0.1 | 19 | YES | A.B.WALNUT | CONCEALED | 7 | 7 | 7 | 7 | K13/121 | BALANCER | 18mm MR MDF | CLEAR 5% |  | 75.27 | 75.27 |  | 86.83 | 86.83 |  | 76.39 |  | 94.74 | 62.66 | 62.66
1 | SCRIBE | G | 1.5 | 0.1 | 19 | YES | A.B.WALNUT | CONCEALED | 7 | 7 | 7 | 7 | K13/121 | BALANCER | 18mm MR MDF | CLEAR 5% |  | 50.22 | 50.22 | 8790.2 | 61.49 | 61.49 | 8601.78 | 50.95 |  | 66.65 | 44.29 | 44.29 | 8346.06
6881/63 | FF-21 Towel unit Female changing
4 | SIDES | G | 0.75 | 0.45 | 19 | YES | A.B.WALNUT | CONCEALED | 7 | 7 | 7 | 7 | K13/121 | BALANCER | 18mm MR MDF | CLEAR 5% |  | 74.99 | 299.96 |  | 86.95 | 347.8 |  | 76.62 |  | 98.57 | 67.74 | 270.96
4 | TOP & BOT | F | 0.95 | 0.45 | 19 | YES | A.B.WALNUT | CONCEALED | N/A | N/A | 7 | 7 | K13/121 | BALANCER | 18mm MR MDF | CLEAR 5% |  | 85.99 | 343.96 |  | 90.87 | 363.48 |  | 80.62 |  | 105.58 | 79.58 | 318.32
2 | DIVIDER | C | 0.75 | 0.45 | 19 | YES | A.B.WALNUT | CONCEALED | N/A | N/A | 7 | N/A | K13/121 | K13/121 | 18mm MR MDF | CLEAR 5% |  | 99.21 | 198.42 |  | 76.95 | 153.9 |  | 107.92 |  | 111.3 | 99.94 | 199.88
2 | BACK | N/A | 0.75 | 0.95 | 19 | YES | N/A | CONCEALED | N/A | N/A | N/A | N/A | K13/121 | BALANCER | 18mm MR MDF | CLEAR 5% |  | 118.55 | 237.1 |  | 131.94 | 263.88 |  | 122.01 |  | 156.45 | 115.49 | 230.98
4 | DOORS | G | 0.75 | 0.475 | 19 | YES | A.B.WALNUT | CONCEALED | 7 | 7 | 7 | 7 | K13/121 | K13/121 | 18mm MR MDF | CLEAR 5% |  | 116.98 | 467.92 |  | 92.88 | 371.52 |  | 126.17 |  | 129.14 | 113.72 | 454.88
4 | SIDES | G | 0.75 | 0.45 | 19 | YES | A.B.WALNUT | CONCEALED | 7 | 7 | 7 | 7 | K13/121 | BALANCER | 18mm MR MDF | CLEAR 5% |  | 74.99 | 299.96 |  | 86.95 | 347.8 |  | 76.62 |  | 98.57 | 67.74 | 270.96
2 | TOP & BOT | F | 1 | 0.45 | 19 | YES | A.B.WALNUT | CONCEALED | N/A | N/A | 7 | 7 | K13/121 | BALANCER | 18mm MR MDF | CLEAR 5% |  | 90.45 | 180.9 |  | 109.56 | 219.12 |  | 99.34 |  | 125.04 | 83.68 | 167.36
2 | TOP & BOT | F | 0.5 | 0.45 | 19 | YES | A.B.WALNUT | CONCEALED | N/A | N/A | 7 | 7 | K13/121 | BALANCER | 18mm MR MDF | CLEAR 5% |  | 46.1 | 92.2 |  | 56.91 | 113.82 |  | 46.46 |  | 64.65 | 44.29 | 88.58
1 | BACK | N/A | 0.75 | 1 | 19 | YES | N/A | CONCEALED | N/A | N/A | N/A | N/A | K13/121 | BALANCER | 18mm MR MDF | CLEAR 5% |  | 124.69 | 124.69 |  | 138.23 | 138.23 |  | 128.33 |  | 164.04 | 121.48 | 121.48
1 | BACK | N/A | 0.75 | 0.5 | 19 | YES | N/A | CONCEALED | N/A | N/A | N/A | N/A | K13/121 | BALANCER | 18mm MR MDF | CLEAR 5% |  | 63.25 | 63.25 |  | 75.36 | 75.36 |  | 65.07 |  | 88.26 | 61.64 | 61.64
3 | DOORS | G | 0.75 | 0.5 | 19 | YES | A.B.WALNUT | CONCEALED | 7 | 7 | 7 | 7 | K13/121 | K13/121 | 18mm MR MDF | CLEAR 5% |  | 122.46 | 367.38 |  | 96.54 | 289.62 |  | 132.15 |  | 134.71 | 119.25 | 357.75
2 | SHELF | G | 0.5 | 0.4 | 19 | YES | A.B.WALNUT | CONCEALED | 7 | 7 | 7 | 7 | K13/121 | K13/121 | 18mm MR MDF | CLEAR 5% |  | 69.61 | 139.22 |  | 60.78 | 121.56 |  | 74.77 |  | 81.13 | 66.76 | 133.52
1 | SHELF | G | 1 | 0.4 | 19 | YES | A.B.WALNUT | CONCEALED | 7 | 7 | 7 | 7 | K13/121 | K13/121 | 18mm MR MDF | CLEAR 5% |  | 131.49 | 131.49 |  | 103.14 | 103.14 |  | 141.82 |  | 143.84 | 127.73 | 127.73
1 | PLINTH | G | 3 | 0.15 | 19 | YES | A.B.WALNUT | CONCEALED | 7 | 7 | 7 | 7 | K13/121 | BALANCER | 18mm MR MDF | CLEAR 5% |  | 122.49 | 122.49 |  | 134.89 | 134.89 |  | 124.67 |  | 150.37 | 105.32 | 105.32
1 | PLINTH | G | 2 | 0.15 | 19 | YES | A.B.WALNUT | CONCEALED | 7 | 7 | 7 | 7 | K13/121 | BALANCER | 18mm MR MDF | CLEAR 5% |  | 83.01 | 83.01 |  | 94.84 | 94.84 |  | 84.46 |  | 105.16 | 71.31 | 71.31
6 | SIDES | G | 1.5 | 0.45 | 19 | YES | A.B.WALNUT | CONCEALED | 7 | 7 | 7 | 7 | K13/121 | BALANCER | 18mm MR MDF | CLEAR 5% |  | 141.47 | 848.82 |  | 154.72 | 928.32 |  | 144.74 |  | 177.94 | 129.14 | 774.84
4 | TOP & BOT | F | 0.95 | 0.45 | 19 | YES | A.B.WALNUT | CONCEALED | N/A | N/A | 7 | 7 | K13/121 | BALANCER | 18mm MR MDF | CLEAR 5% |  | 85.99 | 343.96 |  | 90.87 | 363.48 |  | 80.62 |  | 105.58 | 79.58 | 318.32
2 | TOP & BOT | F | 0.475 | 0.45 | 19 | YES | A.B.WALNUT | CONCEALED | N/A | N/A | 7 | 7 | K13/121 | BALANCER | 18mm MR MDF | CLEAR 5% |  | 45.89 | 91.78 |  | 55.03 | 110.06 |  | 44.57 |  | 62.39 | 44.29 | 88.58
2 | DIVIDER | C | 1.5 | 0.45 | 19 | YES | A.B.WALNUT | CONCEALED | N/A | N/A | 7 | N/A | K13/121 | K13/121 | 18mm MR MDF | CLEAR 5% |  | 196.61 | 393.22 |  | 141.4 | 282.8 |  | 214.04 |  | 210.1 | 198.08 | 396.16
2 | BACK | N/A | 1.5 | 1 | 19 | YES | N/A | CONCEALED | N/A | N/A | N/A | N/A | K13/121 | BALANCER | 18mm MR MDF | CLEAR 5% |  | 247.63 | 495.26 |  | 264 | 528 |  | 254.89 |  | 315.61 | 241.18 | 482.36
1 | BACK | N/A | 1.5 | 0.475 | 19 | YES | N/A | CONCEALED | N/A | N/A | N/A | N/A | K13/121 | BALANCER | 18mm MR MDF | CLEAR 5% |  | 118.55 | 118.55 |  | 131.94 | 131.94 |  | 122.01 |  | 156.45 | 115.49 | 115.49
15 | SHELF | G | 0.475 | 0.45 | 19 | YES | A.B.WALNUT | CONCEALED | 7 | 7 | 7 | 7 | K13/121 | K13/121 | 18mm MR MDF | CLEAR 5% |  | 73.73 | 1105.95 |  | 63.57 | 953.55 |  | 79.26 |  | 85.32 | 70.88 | 1063.2
1 | SCRIBE | G | 2.3 | 0.1 | 19 | YES | A.B.WALNUT | CONCEALED | 7 | 7 | 7 | 7 | K13/121 | BALANCER | 18mm MR MDF | CLEAR 5% |  | 75.27 | 75.27 |  | 86.83 | 86.83 |  | 76.39 |  | 94.74 | 62.66 | 62.66
1 | SCRIBE | G | 1.5 | 0.1 | 19 | YES | A.B.WALNUT | CONCEALED | 7 | 7 | 7 | 7 | K13/121 | BALANCER | 18mm MR MDF | CLEAR 5% |  | 50.22 | 50.22 | 6674.98 | 61.49 | 61.49 | 6585.43 | 50.95 |  | 66.65 | 44.29 | 44.29 | 6326.57
6881/77 | FF-16 EOT Male vanity unit | [20 empty] | 0
3 | DRAWER FRONT | G | 0.22 | 0.395 | 19 | YES | A.B.WALNUT | CONCEALED | 7 | 7 | 7 | 7 | K13/121 | K13/121 | 18mm MR MDF | CLEAR 5% |  | 45.59 | 136.77 |  | 44.29 | 132.87 |  | 44.29 |  | 44.35 | 44.29 | 132.87
2 | FRONT PANEL | G | 1.745 | 0.395 | 19 | YES | A.B.WALNUT | CONCEALED | 7 | 7 | 7 | 7 | K13/121 | K13/121 | 18mm MR MDF | CLEAR 5% |  | 221.22 | 442.44 |  | 164.63 | 329.26 |  | 239.02 |  | 234.77 | 216.07 | 432.14
2 | BASE PANEL | G | 2.1 | 0.5 | 19 | YES | A.B.WALNUT | CONCEALED | 7 | 7 | 7 | 7 | K13/121 | K13/121 | 18mm MR MDF | CLEAR 5% |  | 326.24 | 652.48 |  | 234.4 | 468.8 |  | 353.34 |  | 341.26 | 321.58 | 643.16
6 | SIDES | G | 0.4 | 0.5 | 19 | YES | A.B.WALNUT | CONCEALED | 7 | 7 | 7 | 7 | K13/121 | K13/121 | 18mm MR MDF | CLEAR 5% |  | 69.61 | 417.66 |  | 60.78 | 364.68 |  | 74.77 |  | 81.13 | 66.76 | 400.56
3 | BACK | N/A | 0.4 | 0.2 | 19 | YES | N/A | N/A | N/A | N/A | N/A | N/A | K13/121 | BALANCER | 18mm MR MDF | CLEAR 5% |  | 28.89 | 86.67 | 1736.02 | 28.29 | 84.87 | 1380.48 | 28.29 |  | 28.65 | 28.29 | 84.87 | 1693.6
6881/78 | FF-16 EOT Female vanity unit | [20 empty] | 0
2 | DRAWER FRONT | G | 0.22 | 0.395 | 19 | YES | A.B.WALNUT | CONCEALED | 7 | 7 | 7 | 7 | K13/121 | K13/121 | 18mm MR MDF | CLEAR 5% |  | 45.59 | 91.18 |  | 44.29 | 88.58 |  | 44.29 |  | 45.65 | 44.29 | 88.58
1 | FRONT PANEL | G | 2.16 | 0.395 | 19 | YES | A.B.WALNUT | CONCEALED | 7 | 7 | 7 | 7 | K13/121 | K13/121 | 18mm MR MDF | CLEAR 5% |  | 272.01 | 272.01 |  | 199.4 | 199.4 |  | 294.04 |  | 286.23 | 266.09 | 266.09
1 | BASE PANEL | G | 2.7 | 0.5 | 19 | YES | A.B.WALNUT | CONCEALED | 7 | 7 | 7 | 7 | K13/121 | K13/121 | 18mm MR MDF | CLEAR 5% |  | 416.81 | 416.81 |  | 295.68 | 295.68 |  | 451.65 |  | 433.07 | 411.49 | 411.49
4 | SIDES | G | 0.4 | 0.5 | 19 | YES | A.B.WALNUT | CONCEALED | 7 | 7 | 7 | 7 | K13/121 | K13/121 | 18mm MR MDF | CLEAR 5% |  | 69.61 | 278.44 |  | 60.78 | 243.12 |  | 74.77 |  | 81.13 | 66.76 | 267.04
2 | BACK | N/A | 0.4 | 0.2 | 19 | YES | N/A | N/A | N/A | N/A | N/A | N/A | K13/121 | BALANCER | 18mm MR MDF | CLEAR 5% |  | 28.89 | 57.78 | 1116.22 | 28.29 | 56.58 | 883.36 | 28.29 |  | 28.65 | 28.29 | 56.58 | 1089.78
6881/92 | FF-04 Reception high table | [20 empty] | 0
8 | TOP & BOT | N/A | 1.75 | 0.9 | 19 | YES | N/A | N/A | N/A | N/A | N/A | N/A | K13/121 | BALANCER | 18mm MR MDF | CLEAR 5% |  | 259.89 | 2079.12 | 2079.12 | 276.55 | 2212.4 | 1106.2 | 267.52 |  | 330.74 | 253.12 | 2024.96 | 2024.96
6881/96 | FF-06 Window ledge Café | [20 empty] | 0
8 | TOP & BOT | N/A | 2 | 0.243 | 19 | YES | N/A | N/A | N/A | N/A | N/A | N/A | K13/121 | BALANCER | 18mm MR MDF | CLEAR 5% |  | 81.44 | 651.52 | 651.52 | 93.99 | 751.92 | 375.96 | 81.31 |  | 110.71 | 79.35 | 634.8 | 634.8
6881/97 | FF-07 Café counter (front) | [20 empty] | 0
2 | SIDES | G | 0.85 | 0.3 | 19 | YES | A.B.WALNUT | CONCEALED | 7 | 7 | 7 | 7 | K13/121 | BALANCER | 18mm MR MDF | CLEAR 5% |  | 60.72 | 121.44 |  | 72.38 | 144.76 |  | 61.95 |  | 81.16 | 54.06 | 108.12
2 | TOP & BOT | F | 1.2 | 0.3 | 19 | YES | A.B.WALNUT | CONCEALED | N/A | N/A | 7 | 7 | K13/121 | BALANCER | 18mm MR MDF | CLEAR 5% |  | 78.66 | 157.32 |  | 77.31 | 154.62 |  | 67.01 |  | 89.7 | 71.32 | 142.64
1 | BACK | N/A | 0.85 | 1.2 | 19 | YES | N/A | N/A | N/A | N/A | N/A | N/A | K13/121 | BALANCER | 18mm MR MDF | CLEAR 5% |  | 168.95 | 168.95 |  | 183.51 | 183.51 |  | 173.89 |  | 218.6 | 164.56 | 164.56
2 | SHELF | G | 1.2 | 0.3 | 39 | YES | A.B.WALNUT | CONCEALED | 7 | 7 | 7 | 7 | K13/121 | K13/121 | 2 X 18mm MR MDF | CLEAR 5% |  | 122.1 | 244.2 | 691.91 | 97.64 | 195.28 | 678.17 | 131.39 |  | 134.28 | 117.55 | 235.1 | 650.42
6881/99 | FF-06 Window ledge Café | [20 empty] | 0
4 | TOP & BOT | N/A | 2 | 0.485 | 19 | YES | N/A | N/A | N/A | N/A | N/A | N/A | K13/121 | BALANCER | 18mm MR MDF | CLEAR 5% |  | 160.74 | 642.96 | 642.96 | 93.99 | 375.96 | 187.98 | 81.31 |  | 110.71
6881/80 | RFS-18 Wall paneling | [20 empty] | 0
8 | WALL PANEL | G | 0.6 | 1 | 19 | YES | A.B.WALNUT | CONCEALED | 7 | 7 | 7 | 7 | K13/121 | BALANCER | 18mm FR MDF | CLEAR 5% | CLASS O | 123.98 | 991.84 |  | 136.93 | 1095.44 |  | 126.88 | 4.8 | 157.58
20 | WALL PANEL | G | 0.6 | 2.2 | 19 | YES | A.B.WALNUT | CONCEALED | 7 | 7 | 7 | 7 | K13/121 | BALANCER | 18mm FR MDF | CLEAR 5% | CLASS O | 281.82 | 5636.4 | 6628.24 | 275.54 | 5510.8 | 6606.24 | 266.25 | 26.4 | 320.95
6881/117 | WF-01 Wall panel WC Lobby | [20 empty] | 0
5 | WALL PANEL | G | 0.3 | 2.7 | 19 | YES | A.B.WALNUT | CONCEALED | 7 | 7 | 7 | 7 | A.B.WALNUT | BALANCER | 18mm FR MDF | washed & water based lacquer |  | 192.72 | 963.6 |  |  | 0 |  |  | #DIV/0! |  | 176.94 | 884.7
5 | WALL PANEL | G | 0.55 | 2.7 | 19 | YES | A.B.WALNUT | CONCEALED | 7 | 7 | 7 | 7 | A.B.WALNUT | BALANCER | 18mm FR MDF | washed & water based lacquer |  | 318.28 | 1591.4 |  |  | 0 |  |  |  |  | 300.23 | 1501.15
5 | WALL PANEL | G | 0.55 | 1.3 | 19 | YES | A.B.WALNUT | CONCEALED | 7 | 7 | 7 | 7 | A.B.WALNUT | A.B.WALNUT | 18mm FR MDF | washed & water based lacquer |  | 223.91 | 1119.55 |  |  | 0 |  |  |  |  | 220.35 | 1101.75
5 | WALL PANEL | G | 0.55 | 1.4 | 19 | YES | A.B.WALNUT | CONCEALED | 7 | 7 | 7 | 7 | A.B.WALNUT | BALANCER | 18mm FR MDF | washed & water based lacquer |  | 169.84 | 849.2 |  |  | 0 |  |  |  |  | 159.2 | 796
5 | WALL PANEL | G | 0.15 | 2.7 | 19 | YES | A.B.WALNUT | CONCEALED | 7 | 7 | 7 | 7 | A.B.WALNUT | BALANCER | 18mm FR MDF | washed & water based lacquer |  | 117.37 | 586.85 |  |  | 0 |  |  |  |  | 102.95 | 514.75
5 | WALL PANEL | G | 1.25 | 0.15 | 19 | YES | A.B.WALNUT | CONCEALED | 7 | 7 | 7 | 7 | A.B.WALNUT | BALANCER | 18mm FR MDF | washed & water based lacquer |  | 56.5 | 282.5 | 1078.62 |  | 0 |  |  |  |  | 49.42 | 247.1 | 1009.09
0
0
0
0
0

## VENEER TO LAMINATE
LAMINATE SCHEDULE
JOB No
|  |  |  | LIPPING INFORMATION |  | LAMINATE TYPE
QTY | ITEM | GRAIN LENGTH | WIDTH | LIPPING MATERIAL | Nr LIPS | FACE | REAR | CORE MATERIAL | NOTES | COST EACH | TOTAL COST
6881/42 | FF-16 Male vanity unit
2 | DRAWER FRONT | 0.22 | 0.395 | 2mm ABS | 2 SHORT 2 LONG | Formica wood effect matte 58 | Formica wood effect matte 58 | 18mm MR MDF |  | 7.88 | 15.76
1 | FRONT PANEL | 1.15 | 0.395 | 2mm ABS | 2 SHORT 2 LONG | Formica wood effect matte 58 | Formica wood effect matte 58 | 18mm MR MDF |  | 41.21 | 41.21
1 | BASE PANEL | 1.65 | 0.5 | 2mm ABS | 2 SHORT 2 LONG | Formica wood effect matte 58 | Formica wood effect matte 58 | 18mm MR MDF |  | 74.84 | 74.84
4 | SIDES | 0.4 | 0.5 | 2mm ABS | 2 SHORT 2 LONG | Formica wood effect matte 58 | Formica wood effect matte 58 | 18mm MR MDF |  | 18.14 | 72.56
2 | BACK | 0.4 | 0.2 | N/A | N/A | Formica wood effect matte 58 | BALANCER | 18mm MR MDF |  | 4.77 | 9.54 | 213.91
6881/43 | FF-16 Male vanity unit
1 | DRAWER FRONT | 0.22 | 0.395 | 2mm ABS | 2 SHORT 2 LONG | Formica wood effect matte 58 | Formica wood effect matte 58 | 18mm MR MDF |  | 7.88 | 7.88
1 | FRONT PANEL | 0.575 | 0.395 | 2mm ABS | 2 SHORT 2 LONG | Formica wood effect matte 58 | Formica wood effect matte 58 | 18mm MR MDF |  | 20.6 | 20.6
1 | BASE PANEL | 0.8 | 0.5 | 2mm ABS | 2 SHORT 2 LONG | Formica wood effect matte 58 | Formica wood effect matte 58 | 18mm MR MDF |  | 36.28 | 36.28
2 | SIDES | 0.4 | 0.5 | 2mm ABS | 2 SHORT 2 LONG | Formica wood effect matte 58 | Formica wood effect matte 58 | 18mm MR MDF |  | 18.14 | 36.28
1 | BACK | 0.4 | 0.2 | N/A | N/A | Formica wood effect matte 58 | BALANCER | 18mm MR MDF |  | 4.77 | 4.77 | 105.81
6881/44 | FF-16 Female vanity unit
3 | DRAWER FRONT | 0.22 | 0.395 | 2mm ABS | 2 SHORT 2 LONG | Formica wood effect matte 58 | Formica wood effect matte 58 | 18mm MR MDF |  | 7.88 | 23.64
2 | FRONT PANEL | 1.15 | 0.395 | 2mm ABS | 2 SHORT 2 LONG | Formica wood effect matte 58 | Formica wood effect matte 58 | 18mm MR MDF |  | 41.21 | 82.42
1 | BASE PANEL | 3 | 0.5 | 2mm ABS | 2 SHORT 2 LONG | Formica wood effect matte 58 | Formica wood effect matte 58 | 18mm MR MDF |  | 136.07 | 136.07
6 | SIDES | 0.4 | 0.5 | 2mm ABS | 2 SHORT 2 LONG | Formica wood effect matte 58 | Formica wood effect matte 58 | 18mm MR MDF |  | 18.14 | 108.84
3 | BACK | 0.4 | 0.2 | N/A | N/A | Formica wood effect matte 58 | BALANCER | 18mm MR MDF |  | 8.77 | 26.31 | 377.28
6881/45 | FF-16 Male vanity unit
20 | DRAWER FRONT | 0.22 | 0.395 | 2mm ABS | 2 SHORT 2 LONG | Formica wood effect matte 58 | Formica wood effect matte 58 | 18mm MR MDF |  | 7.88 | 157.6
15 | FRONT PANEL | 1.15 | 0.395 | 2mm ABS | 2 SHORT 2 LONG | Formica wood effect matte 58 | Formica wood effect matte 58 | 18mm MR MDF |  | 41.21 | 618.15
10 | BASE PANEL | 1.65 | 0.5 | 2mm ABS | 2 SHORT 2 LONG | Formica wood effect matte 58 | Formica wood effect matte 58 | 18mm MR MDF |  | 74.84 | 748.4
5 | BASE PANEL | 1.15 | 0.5 | 2mm ABS | 2 SHORT 2 LONG | Formica wood effect matte 58 | Formica wood effect matte 58 | 18mm MR MDF |  | 52.16 | 260.8
40 | SIDES | 0.4 | 0.5 | 2mm ABS | 2 SHORT 2 LONG | Formica wood effect matte 58 | Formica wood effect matte 58 | 18mm MR MDF |  | 18.14 | 725.6
20 | BACK | 0.4 | 0.2 | N/A | N/A | Formica wood effect matte 58 | BALANCER | 18mm MR MDF |  | 4.77 | 95.4 | 521.19
6881/46 | FF-16 Female vanity unit
25 | DRAWER FRONT | 0.22 | 0.395 | 2mm ABS | 2 SHORT 2 LONG | Formica wood effect matte 58 | Formica wood effect matte 58 | 18mm MR MDF |  | 7.88 | 197
20 | FRONT PANEL | 1.15 | 0.395 | 2mm ABS | 2 SHORT 2 LONG | Formica wood effect matte 58 | Formica wood effect matte 58 | 18mm MR MDF |  | 41.21 | 824.2
10 | BASE PANEL | 1.65 | 0.5 | 2mm ABS | 2 SHORT 2 LONG | Formica wood effect matte 58 | Formica wood effect matte 58 | 18mm MR MDF |  | 74.84 | 748.4
5 | BASE PANEL | 2.52 | 0.5 | 2mm ABS | 2 SHORT 2 LONG | Formica wood effect matte 58 | Formica wood effect matte 58 | 18mm MR MDF |  | 114.29 | 571.45
50 | SIDES | 0.4 | 0.5 | 2mm ABS | 2 SHORT 2 LONG | Formica wood effect matte 58 | Formica wood effect matte 58 | 18mm MR MDF |  | 18.14 | 907
25 | BACK | 0.4 | 0.2 | N/A | N/A | Formica wood effect matte 58 | BALANCER | 18mm MR MDF |  | 4.77 | 119.25 | 673.46
6881/47 | FF-16 Female vanity unit
1 | DRAWER FRONT | 0.22 | 0.395 | 2mm ABS | 2 SHORT 2 LONG | Formica wood effect matte 58 | Formica wood effect matte 58 | 18mm MR MDF |  | 7.88 | 7.88
1 | FRONT PANEL | 0.575 | 0.395 | 2mm ABS | 2 SHORT 2 LONG | Formica wood effect matte 58 | Formica wood effect matte 58 | 18mm MR MDF |  | 20.6 | 20.6
1 | BASE PANEL | 0.8 | 0.5 | 2mm ABS | 2 SHORT 2 LONG | Formica wood effect matte 58 | Formica wood effect matte 58 | 18mm MR MDF |  | 36.28 | 36.28
2 | SIDES | 0.4 | 0.5 | 2mm ABS | 2 SHORT 2 LONG | Formica wood effect matte 58 | Formica wood effect matte 58 | 18mm MR MDF |  | 18.14 | 36.28
1 | BACK | 0.4 | 0.2 | N/A | N/A | Formica wood effect matte 58 | BALANCER | 18mm MR MDF |  | 4.77 | 4.77 | 105.81
6881/62 | WF-01 Wall panel Female changing
1 | WALL PANEL | 0.9 | 2.4 | 2mm ABS | 2 SHORT 2 LONG | Formica wood effect matte 58 | Formica wood effect matte 58 | 18mm MR MDF |  | 215.53 | 215.53 | 215.53
6881/63 | FF-21 Towel unit Male changing
6 | SIDES | 0.75 | 0.45 | 2mm ABS | 2 SHORT 2 LONG | Formica wood effect matte 58 | BALANCER | 18mm MR MDF |  | 20.14 | 120.84 |  | 15.04 | 90.24
6 | TOP & BOT | 0.95 | 0.45 | 2mm ABS | 2 SHORT | Formica wood effect matte 58 | BALANCER | 18mm MR MDF |  | 25.51 | 153.06 |  | 19.05 | 114.3
3 | DIVIDER | 0.75 | 0.45 | 2mm ABS | 2 SHORT 1 LONG | Formica wood effect matte 58 | Formica wood effect matte 58 | 18mm MR MDF |  | 30.61 | 91.83 |  | 15.04 | 45.12
3 | BACK | 0.75 | 0.95 | N/A | N/A | Formica wood effect matte 58 | BALANCER | 18mm MR MDF |  | 42.52 | 127.56 |  | 31.74 | 95.22
6 | DOORS | 0.75 | 0.475 | 2mm ABS | 2 SHORT 2 LONG | Formica wood effect matte 58 | Formica wood effect matte 58 | 18mm MR MDF |  | 32.32 | 193.92 |  | 15.87 | 95.22
4 | SIDES | 0.75 | 0.45 | 2mm ABS | 2 SHORT 2 LONG | Formica wood effect matte 58 | BALANCER | 18mm MR MDF |  | 20.14 | 80.56 |  | 15.04 | 60.16
2 | TOP & BOT | 1 | 0.45 | 2mm ABS | 2 SHORT | Formica wood effect matte 58 | BALANCER | 18mm MR MDF |  | 26.86 | 53.72 |  | 20.05 | 40.1
2 | TOP & BOT | 0.5 | 0.45 | 2mm ABS | 2 SHORT | Formica wood effect matte 58 | BALANCER | 18mm MR MDF |  | 13.43 | 26.86 |  | 10.02 | 20.04
1 | BACK | 0.75 | 1 | N/A | N/A | Formica wood effect matte 58 | BALANCER | 18mm MR MDF |  | 44.76 | 44.76 |  | 33.41 | 33.41
1 | BACK | 0.75 | 0.5 | N/A | N/A | Formica wood effect matte 58 | BALANCER | 18mm MR MDF |  | 22.38 | 22.38 |  | 16.71 | 16.71
3 | DOORS | 0.75 | 0.5 | 2mm ABS | 2 SHORT 2 LONG | Formica wood effect matte 58 | Formica wood effect matte 58 | 18mm MR MDF |  | 34.02 | 102.06 |  | 16.71 | 50.13
2 | SHELF | 0.5 | 0.4 | 2mm ABS | 2 SHORT 2 LONG | Formica wood effect matte 58 | Formica wood effect matte 58 | 18mm MR MDF |  | 18.14 | 36.28 |  | 8.91 | 17.82
1 | SHELF | 1 | 0.4 | 2mm ABS | 2 SHORT 2 LONG | Formica wood effect matte 58 | Formica wood effect matte 58 | 18mm MR MDF |  | 36.28 | 36.28 |  | 17.82 | 17.82
1 | PLINTH | 3 | 0.15 | 2mm ABS | 2 SHORT 2 LONG | Formica wood effect matte 58 | BALANCER | 18mm MR MDF |  | 26.86 | 26.86 |  | 20.05 | 20.05
1 | PLINTH | 2 | 0.15 | 2mm ABS | 2 SHORT 2 LONG | Formica wood effect matte 58 | BALANCER | 18mm MR MDF |  | 17.9 | 17.9 |  | 13.37 | 13.37
8 | SIDES | 1.5 | 0.45 | 2mm ABS | 2 SHORT 2 LONG | Formica wood effect matte 58 | BALANCER | 18mm MR MDF |  | 40.28 | 322.24 |  | 30.07 | 240.56
6 | TOP & BOT | 0.95 | 0.45 | 2mm ABS | 2 SHORT | Formica wood effect matte 58 | BALANCER | 18mm MR MDF |  | 25.51 | 153.06 |  | 19.05 | 114.3
2 | TOP & BOT | 0.475 | 0.45 | 2mm ABS | 2 SHORT | Formica wood effect matte 58 | BALANCER | 18mm MR MDF |  | 12.76 | 25.52 |  | 9.52 | 19.04
3 | DIVIDER | 1.5 | 0.45 | 2mm ABS | 2 SHORT 1 LONG | Formica wood effect matte 58 | Formica wood effect matte 58 | 18mm MR MDF |  | 61.23 | 183.69 |  | 30.07 | 90.21
3 | BACK | 1.5 | 1 | N/A | N/A | Formica wood effect matte 58 | BALANCER | 18mm MR MDF |  | 89.52 | 268.56 |  | 66.83 | 200.49
1 | BACK | 1.5 | 0.475 | N/A | N/A | Formica wood effect matte 58 | BALANCER | 18mm MR MDF |  | 42.52 | 42.52 |  | 31.74 | 31.74
21 | SHELF | 0.475 | 0.45 | 2mm ABS | 2 SHORT 2 LONG | Formica wood effect matte 58 | Formica wood effect matte 58 | 18mm MR MDF |  | 19.39 | 407.19 |  | 9.52 | 199.92
1 | SCRIBE | 2.3 | 0.1 | 2mm ABS | 2 SHORT 2 LONG | Formica wood effect matte 58 | BALANCER | 18mm MR MDF |  | 13.73 | 13.73 |  | 10.25 | 10.25
1 | SCRIBE | 1.5 | 0.1 | 2mm ABS | 2 SHORT 2 LONG | Formica wood effect matte 58 | BALANCER | 18mm MR MDF |  | 8.95 | 8.95 | 2560.33 | 6.68 | 6.68 | 1642.9
6881/64 | FF-21 Towel unit Female changing
4 | SIDES | 0.75 | 0.45 | 2mm ABS | 2 SHORT 2 LONG | Formica wood effect matte 58 | BALANCER | 18mm MR MDF |  | 20.14 | 80.56 |  | 15.04 | 60.16
4 | TOP & BOT | 0.95 | 0.45 | 2mm ABS | 2 SHORT | Formica wood effect matte 58 | BALANCER | 18mm MR MDF |  | 25.51 | 102.04 |  | 19.05 | 76.2
2 | DIVIDER | 0.75 | 0.45 | 2mm ABS | 2 SHORT 1 LONG | Formica wood effect matte 58 | Formica wood effect matte 58 | 18mm MR MDF |  | 30.61 | 61.22 |  | 15.04 | 30.08
2 | BACK | 0.75 | 0.95 | N/A | N/A | Formica wood effect matte 58 | BALANCER | 18mm MR MDF |  | 42.52 | 85.04 |  | 31.74 | 63.48
4 | DOORS | 0.75 | 0.475 | 2mm ABS | 2 SHORT 2 LONG | Formica wood effect matte 58 | Formica wood effect matte 58 | 18mm MR MDF |  | 32.32 | 129.28 |  | 15.87 | 63.48
4 | SIDES | 0.75 | 0.45 | 2mm ABS | 2 SHORT 2 LONG | Formica wood effect matte 58 | BALANCER | 18mm MR MDF |  | 20.14 | 80.56 |  | 15.04 | 60.16
2 | TOP & BOT | 1 | 0.45 | 2mm ABS | 2 SHORT | Formica wood effect matte 58 | BALANCER | 18mm MR MDF |  | 26.86 | 53.72 |  | 20.05 | 40.1
2 | TOP & BOT | 0.5 | 0.45 | 2mm ABS | 2 SHORT | Formica wood effect matte 58 | BALANCER | 18mm MR MDF |  | 13.43 | 26.86 |  | 10.02 | 20.04
1 | BACK | 0.75 | 1 | N/A | N/A | Formica wood effect matte 58 | BALANCER | 18mm MR MDF |  | 44.76 | 44.76 |  | 33.41 | 33.41
1 | BACK | 0.75 | 0.5 | N/A | N/A | Formica wood effect matte 58 | BALANCER | 18mm MR MDF |  | 22.38 | 22.38 |  | 16.71 | 16.71
3 | DOORS | 0.75 | 0.5 | 2mm ABS | 2 SHORT 2 LONG | Formica wood effect matte 58 | Formica wood effect matte 58 | 18mm MR MDF |  | 34.02 | 102.06 |  | 16.71 | 50.13
2 | SHELF | 0.5 | 0.4 | 2mm ABS | 2 SHORT 2 LONG | Formica wood effect matte 58 | Formica wood effect matte 58 | 18mm MR MDF |  | 18.14 | 36.28 |  | 8.91 | 17.82
1 | SHELF | 1 | 0.4 | 2mm ABS | 2 SHORT 2 LONG | Formica wood effect matte 58 | Formica wood effect matte 58 | 18mm MR MDF |  | 36.28 | 36.28 |  | 17.82 | 17.82
1 | PLINTH | 3 | 0.15 | 2mm ABS | 2 SHORT 2 LONG | Formica wood effect matte 58 | BALANCER | 18mm MR MDF |  | 26.86 | 26.86 |  | 20.05 | 20.05
1 | PLINTH | 2 | 0.15 | 2mm ABS | 2 SHORT 2 LONG | Formica wood effect matte 58 | BALANCER | 18mm MR MDF |  | 17.9 | 17.9 |  | 13.37 | 13.37
6 | SIDES | 1.5 | 0.45 | 2mm ABS | 2 SHORT 2 LONG | Formica wood effect matte 58 | BALANCER | 18mm MR MDF |  | 40.28 | 241.68 |  | 30.07 | 180.42
4 | TOP & BOT | 0.95 | 0.45 | 2mm ABS | 2 SHORT | Formica wood effect matte 58 | BALANCER | 18mm MR MDF |  | 25.51 | 102.04 |  | 19.05 | 76.2
2 | TOP & BOT | 0.475 | 0.45 | 2mm ABS | 2 SHORT | Formica wood effect matte 58 | BALANCER | 18mm MR MDF |  | 12.76 | 25.52 |  | 9.52 | 19.04
2 | DIVIDER | 1.5 | 0.45 | 2mm ABS | 2 SHORT 1 LONG | Formica wood effect matte 58 | Formica wood effect matte 58 | 18mm MR MDF |  | 61.23 | 122.46 |  | 30.07 | 60.14
2 | BACK | 1.5 | 1 | N/A | N/A | Formica wood effect matte 58 | BALANCER | 18mm MR MDF |  | 89.52 | 179.04 |  | 66.83 | 133.66
1 | BACK | 1.5 | 0.475 | N/A | N/A | Formica wood effect matte 58 | BALANCER | 18mm MR MDF |  | 42.52 | 42.52 |  | 31.74 | 31.74
15 | SHELF | 0.475 | 0.45 | 2mm ABS | 2 SHORT 2 LONG | Formica wood effect matte 58 | Formica wood effect matte 58 | 18mm MR MDF |  | 19.39 | 290.85 |  | 9.52 | 142.8
1 | SCRIBE | 2.3 | 0.1 | 2mm ABS | 2 SHORT 2 LONG | Formica wood effect matte 58 | BALANCER | 18mm MR MDF |  | 13.73 | 13.73 |  | 10.25 | 10.25
1 | SCRIBE | 1.5 | 0.1 | 2mm ABS | 2 SHORT 2 LONG | Formica wood effect matte 58 | BALANCER | 18mm MR MDF |  | 8.95 | 8.95 | 1932.59 | 6.68 | 6.68 | 1243.94
6881/77 | FF-16 EOT Male vanity unit
3 | DRAWER FRONT | 0.22 | 0.395 | 2mm ABS | 2 SHORT 2 LONG | Formica wood effect matte 58 | Formica wood effect matte 58 | 18mm MR MDF |  | 7.88 | 23.64
2 | FRONT PANEL | 1.745 | 0.395 | 2mm ABS | 2 SHORT 2 LONG | Formica wood effect matte 58 | Formica wood effect matte 58 | 18mm MR MDF |  | 62.52 | 125.04
2 | BASE PANEL | 2.1 | 0.5 | 2mm ABS | 2 SHORT 2 LONG | Formica wood effect matte 58 | Formica wood effect matte 58 | 18mm MR MDF |  | 95.25 | 190.5
6 | SIDES | 0.4 | 0.5 | 2mm ABS | 2 SHORT 2 LONG | Formica wood effect matte 58 | Formica wood effect matte 58 | 18mm MR MDF |  | 18.14 | 108.84
3 | BACK | 0.4 | 0.2 | N/A | N/A | Formica wood effect matte 58 | BALANCER | 18mm MR MDF |  | 4.77 | 14.31 | 462.33
6881/78 | FF-16 EOT Female vanity unit | [9 empty] | #VALUE!
2 | DRAWER FRONT | 0.22 | 0.395 | 2mm ABS | 2 SHORT 2 LONG | Formica wood effect matte 58 | Formica wood effect matte 58 | 18mm MR MDF |  | 7.88 | 15.76
1 | FRONT PANEL | 2.16 | 0.395 | 2mm ABS | 2 SHORT 2 LONG | Formica wood effect matte 58 | Formica wood effect matte 58 | 18mm MR MDF |  | 77.39 | 77.39
1 | BASE PANEL | 2.7 | 0.5 | 2mm ABS | 2 SHORT 2 LONG | Formica wood effect matte 58 | Formica wood effect matte 58 | 18mm MR MDF |  | 122.46 | 122.46
4 | SIDES | 0.4 | 0.5 | 2mm ABS | 2 SHORT 2 LONG | Formica wood effect matte 58 | Formica wood effect matte 58 | 18mm MR MDF |  | 18.14 | 72.56
2 | BACK | 0.4 | 0.2 | N/A | N/A | Formica wood effect matte 58 | BALANCER | 18mm MR MDF |  | 4.77 | 9.54 | 297.71
6881/92 | FF-04 Reception high table | [9 empty] | #VALUE!
8 | TOP & BOT | 1.75 | 0.9 | N/A | N/A | Formica wood effect matte 58 | BALANCER | 18mm MR MDF |  | 94 | 752 | 752
6881/96 | FF-06 Window ledge Café | [9 empty] | #VALUE!
8 | TOP & BOT | 2 | 0.243 | N/A | N/A | Formica wood effect matte 58 | BALANCER | 18mm MR MDF |  | 29 | 232 | 232
6881/97 | FF-07 Café counter (front) | [9 empty] | #VALUE!
2 | SIDES | 0.85 | 0.3 | 2mm ABS | 2 SHORT 2 LONG | Formica wood effect matte 58 | BALANCER | 18mm MR MDF |  | 15.22 | 30.44
2 | TOP & BOT | 1.2 | 0.3 | 2mm ABS | 2 SHORT | Formica wood effect matte 58 | BALANCER | 18mm MR MDF |  | 21.48 | 42.96
1 | BACK | 0.85 | 1.2 | N/A | N/A | Formica wood effect matte 58 | BALANCER | 18mm MR MDF |  | 60.87 | 60.87
2 | SHELF | 1.2 | 0.3 | 2mm ABS | 2 SHORT 2 LONG | Formica wood effect matte 58 | Formica wood effect matte 58 | 2 X 18mm MR MDF |  | 143.52 | 287.04
6881/99 | FF-06 Window ledge Café | [9 empty] | #VALUE!
8 | TOP & BOT | 2 | 0.243 | N/A | N/A | Formica wood effect matte 58 | BALANCER | 18mm MR MDF |  | 29 | 232
6881/80 | RFS-18 Wall paneling | [9 empty] | #VALUE!
8 | WALL PANEL | 0.6 | 1 | 2mm ABS | 2 SHORT 2 LONG | Formica wood effect matte 58 | BALANCER | 18mm FR MDF | CLASS O | 74.43 | 595.44
20 | WALL PANEL | 0.6 | 2.2 | 2mm ABS | 2 SHORT 2 LONG | Formica wood effect matte 58 | BALANCER | 18mm FR MDF | CLASS O | 169.74 | 3394.8 | 3990.24 | 127.8923

## EGGER LAMINATE
LAMINATE SCHEDULE
JOB No
|  |  |  | LIPPING INFORMATION |  |  | LAMINATE TYPE |  |  |  | DUNCAN REEDS
QTY | ITEM | GRAIN LENGTH | WIDTH | LIPPING MATERIAL | FIRST/SECOND | LIP | FACE | REAR | CORE MATERIAL | NOTES | COST EACH | TOTAL COST
6881/42 | FF-16 Male vanity unit | [10 empty] | 0
2 | DRAWER FRONT | 0.22 | 0.395 | 2mm ABS | SECOND | ALL 4 | EGGER H3700 ST 10 | EGGER H3700 ST 10 | 18mm MR MDF |  | 6.0396 | 12.0791
1 | FRONT PANEL | 1.15 | 0.395 | 2mm ABS | SECOND | ALL 4 | EGGER H3700 ST 10 | EGGER H3700 ST 10 | 18mm MR MDF |  | 31.5704 | 31.5704
1 | BASE PANEL | 1.65 | 0.5 | 2mm ABS | SECOND | ALL 4 | EGGER H3700 ST 10 | EGGER H3700 ST 10 | 18mm MR MDF |  | 57.3375 | 57.3375
4 | SIDES | 0.4 | 0.5 | 2mm ABS | SECOND | ALL 4 | EGGER H3700 ST 10 | EGGER H3700 ST 10 | 18mm MR MDF |  | 13.9 | 55.6
2 | BACK | 0.4 | 0.2 | N/A | N/A | N/A | EGGER H3700 ST 10 | BALANCER | 18mm MR MDF |  | 5.3424 | 10.6848 | 167.2718
6881/43 | FF-16 Male vanity unit | [10 empty] | 0
1 | DRAWER FRONT | 0.22 | 0.395 | 2mm ABS | SECOND | ALL 4 | EGGER H3700 ST 10 | EGGER H3700 ST 10 | 18mm MR MDF |  | 6.0396 | 6.0396
1 | FRONT PANEL | 0.575 | 0.395 | 2mm ABS | SECOND | ALL 4 | EGGER H3700 ST 10 | EGGER H3700 ST 10 | 18mm MR MDF |  | 15.7852 | 15.7852
1 | BASE PANEL | 0.8 | 0.5 | 2mm ABS | SECOND | ALL 4 | EGGER H3700 ST 10 | EGGER H3700 ST 10 | 18mm MR MDF |  | 27.8 | 27.8
2 | SIDES | 0.4 | 0.5 | 2mm ABS | SECOND | ALL 4 | EGGER H3700 ST 10 | EGGER H3700 ST 10 | 18mm MR MDF |  | 13.9 | 27.8
1 | BACK | 0.4 | 0.2 | N/A | N/A | N/A | EGGER H3700 ST 10 | BALANCER | 18mm MR MDF |  | 5.3424 | 5.3424 | 82.7671
6881/44 | FF-16 Female vanity unit | [10 empty] | 0
3 | DRAWER FRONT | 0.22 | 0.395 | 2mm ABS | SECOND | ALL 4 | EGGER H3700 ST 10 | EGGER H3700 ST 10 | 18mm MR MDF |  | 6.0396 | 18.1186
2 | FRONT PANEL | 1.15 | 0.395 | 2mm ABS | SECOND | ALL 4 | EGGER H3700 ST 10 | EGGER H3700 ST 10 | 18mm MR MDF |  | 31.5704 | 63.1407
1 | BASE PANEL | 3 | 0.5 | 2mm ABS | SECOND | ALL 4 | EGGER H3700 ST 10 | EGGER H3700 ST 10 | 18mm MR MDF |  | 104.25 | 104.25
6 | SIDES | 0.4 | 0.5 | 2mm ABS | SECOND | ALL 4 | EGGER H3700 ST 10 | EGGER H3700 ST 10 | 18mm MR MDF |  | 13.9 | 83.4
3 | BACK | 0.4 | 0.2 | N/A | N/A | N/A | EGGER H3700 ST 10 | BALANCER | 18mm MR MDF |  | 5.3424 | 16.0272 | 284.9366
6881/45 | FF-16 Male vanity unit | [10 empty] | 0
20 | DRAWER FRONT | 0.22 | 0.395 | 2mm ABS | SECOND | ALL 4 | EGGER H3700 ST 10 | EGGER H3700 ST 10 | 18mm MR MDF |  | 6.0396 | 120.791
15 | FRONT PANEL | 1.15 | 0.395 | 2mm ABS | SECOND | ALL 4 | EGGER H3700 ST 10 | EGGER H3700 ST 10 | 18mm MR MDF |  | 31.5704 | 473.5556
10 | BASE PANEL | 1.65 | 0.5 | 2mm ABS | SECOND | ALL 4 | EGGER H3700 ST 10 | EGGER H3700 ST 10 | 18mm MR MDF |  | 57.3375 | 573.375
5 | BASE PANEL | 1.15 | 0.5 | 2mm ABS | SECOND | ALL 4 | EGGER H3700 ST 10 | EGGER H3700 ST 10 | 18mm MR MDF |  | 39.9625 | 199.8125
40 | SIDES | 0.4 | 0.5 | 2mm ABS | SECOND | ALL 4 | EGGER H3700 ST 10 | EGGER H3700 ST 10 | 18mm MR MDF |  | 13.9 | 556
20 | BACK | 0.4 | 0.2 | N/A | N/A | N/A | EGGER H3700 ST 10 | BALANCER | 18mm MR MDF |  | 5.3424 | 106.848 | 406.0764
6881/46 | FF-16 Female vanity unit | [10 empty] | 0
25 | DRAWER FRONT | 0.22 | 0.395 | 2mm ABS | SECOND | ALL 4 | EGGER H3700 ST 10 | EGGER H3700 ST 10 | 18mm MR MDF |  | 6.0396 | 150.9888
20 | FRONT PANEL | 1.15 | 0.395 | 2mm ABS | SECOND | ALL 4 | EGGER H3700 ST 10 | EGGER H3700 ST 10 | 18mm MR MDF |  | 31.5704 | 631.4075
10 | BASE PANEL | 1.65 | 0.5 | 2mm ABS | SECOND | ALL 4 | EGGER H3700 ST 10 | EGGER H3700 ST 10 | 18mm MR MDF |  | 57.3375 | 573.375
5 | BASE PANEL | 2.52 | 0.5 | 2mm ABS | SECOND | ALL 4 | EGGER H3700 ST 10 | EGGER H3700 ST 10 | 18mm MR MDF |  | 87.57 | 437.85
50 | SIDES | 0.4 | 0.5 | 2mm ABS | SECOND | ALL 4 | EGGER H3700 ST 10 | EGGER H3700 ST 10 | 18mm MR MDF |  | 13.9 | 695
25 | BACK | 0.4 | 0.2 | N/A | N/A | N/A | EGGER H3700 ST 10 | BALANCER | 18mm MR MDF |  | 5.3424 | 133.56 | 524.4362
6881/47 | FF-16 Female vanity unit | [10 empty] | 0
1 | DRAWER FRONT | 0.22 | 0.395 | 2mm ABS | SECOND | ALL 4 | EGGER H3700 ST 10 | EGGER H3700 ST 10 | 18mm MR MDF |  | 6.0396 | 6.0396
1 | FRONT PANEL | 0.575 | 0.395 | 2mm ABS | SECOND | ALL 4 | EGGER H3700 ST 10 | EGGER H3700 ST 10 | 18mm MR MDF |  | 15.7852 | 15.7852
1 | BASE PANEL | 0.8 | 0.5 | 2mm ABS | SECOND | ALL 4 | EGGER H3700 ST 10 | EGGER H3700 ST 10 | 18mm MR MDF |  | 27.8 | 27.8
2 | SIDES | 0.4 | 0.5 | 2mm ABS | SECOND | ALL 4 | EGGER H3700 ST 10 | EGGER H3700 ST 10 | 18mm MR MDF |  | 13.9 | 27.8
1 | BACK | 0.4 | 0.2 | N/A | N/A | N/A | EGGER H3700 ST 10 | BALANCER | 18mm MR MDF |  | 5.3424 | 5.3424 | 82.7671
6881/62 | WF-01 Wall panel Female changing | [10 empty] | 0
1 | WALL PANEL | 0.9 | 2.4 | 2mm ABS | SECOND | ALL 4 | EGGER H3700 ST 10 | EGGER H3700 ST 10 | 18mm MR MDF |  | 150.12 | 150.12 | 150.12
6881/63 | FF-21 Towel unit Male changing | [10 empty] | 0
6 | SIDES | 0.75 | 0.45 | 2mm ABS | SECOND | ALL 4 | EGGER H3700 ST 10 | BALANCER | 18mm MR MDF |  | 22.5383 | 135.2295
6 | TOP & BOT | 0.95 | 0.45 | 2mm ABS | SECOND | 2 LONG | EGGER H3700 ST 10 | BALANCER | 18mm MR MDF |  | 28.5484 | 171.2907
3 | DIVIDER | 0.75 | 0.45 | 2mm ABS | SECOND | 1 LONG | EGGER H3700 ST 10 | EGGER H3700 ST 10 | 18mm MR MDF |  | 23.4563 | 70.3688
3 | BACK | 0.75 | 0.95 | N/A | SECOND | N/A | EGGER H3700 ST 10 | BALANCER | 18mm MR MDF |  | 47.5808 | 142.7423
6 | DOORS | 0.75 | 0.475 | 2mm ABS | SECOND | ALL 4 | EGGER H3700 ST 10 | EGGER H3700 ST 10 | 18mm MR MDF |  | 24.7594 | 148.5563
4 | SIDES | 0.75 | 0.45 | 2mm ABS | SECOND | ALL 4 | EGGER H3700 ST 10 | BALANCER | 18mm MR MDF |  | 22.5383 | 90.153
2 | TOP & BOT | 1 | 0.45 | 2mm ABS | SECOND | 2 LONG | EGGER H3700 ST 10 | BALANCER | 18mm MR MDF |  | 30.051 | 60.102
2 | TOP & BOT | 0.5 | 0.45 | 2mm ABS | SECOND | 2 LONG | EGGER H3700 ST 10 | BALANCER | 18mm MR MDF |  | 15.0255 | 30.051
1 | BACK | 0.75 | 1 | N/A | SECOND | N/A | EGGER H3700 ST 10 | BALANCER | 18mm MR MDF |  | 50.085 | 50.085
1 | BACK | 0.75 | 0.5 | N/A | SECOND | N/A | EGGER H3700 ST 10 | BALANCER | 18mm MR MDF |  | 25.0425 | 25.0425
3 | DOORS | 0.75 | 0.5 | 2mm ABS | SECOND | ALL 4 | EGGER H3700 ST 10 | EGGER H3700 ST 10 | 18mm MR MDF |  | 26.0625 | 78.1875
2 | SHELF | 0.5 | 0.4 | 2mm ABS | SECOND | ALL 4 | EGGER H3700 ST 10 | EGGER H3700 ST 10 | 18mm MR MDF |  | 13.9 | 27.8
1 | SHELF | 1 | 0.4 | 2mm ABS | SECOND | ALL 4 | EGGER H3700 ST 10 | EGGER H3700 ST 10 | 18mm MR MDF |  | 27.8 | 27.8
1 | PLINTH | 3 | 0.15 | 2mm ABS | SECOND | ALL 4 | EGGER H3700 ST 10 | BALANCER | 18mm MR MDF |  | 30.051 | 30.051
1 | PLINTH | 2 | 0.15 | 2mm ABS | SECOND | ALL 4 | EGGER H3700 ST 10 | BALANCER | 18mm MR MDF |  | 20.034 | 20.034
8 | SIDES | 1.5 | 0.45 | 2mm ABS | SECOND | ALL 4 | EGGER H3700 ST 10 | BALANCER | 18mm MR MDF |  | 45.0765 | 360.612
6 | TOP & BOT | 0.95 | 0.45 | 2mm ABS | SECOND | 2 LONG | EGGER H3700 ST 10 | BALANCER | 18mm MR MDF |  | 28.5484 | 171.2907
2 | TOP & BOT | 0.475 | 0.45 | 2mm ABS | SECOND | 2 LONG | EGGER H3700 ST 10 | BALANCER | 18mm MR MDF |  | 14.2742 | 28.5484
3 | DIVIDER | 1.5 | 0.45 | 2mm ABS | SECOND | 1 LONG | EGGER H3700 ST 10 | EGGER H3700 ST 10 | 18mm MR MDF |  | 46.9125 | 140.7375
3 | BACK | 1.5 | 1 | N/A | SECOND | N/A | EGGER H3700 ST 10 | BALANCER | 18mm MR MDF |  | 100.17 | 300.51
1 | BACK | 1.5 | 0.475 | N/A | SECOND | N/A | EGGER H3700 ST 10 | BALANCER | 18mm MR MDF |  | 47.5808 | 47.5808
21 | SHELF | 0.475 | 0.45 | 2mm ABS | SECOND | ALL 4 | EGGER H3700 ST 10 | EGGER H3700 ST 10 | 18mm MR MDF |  | 14.8556 | 311.9681
1 | SCRIBE | 2.3 | 0.1 | 2mm ABS | SECOND | ALL 4 | EGGER H3700 ST 10 | BALANCER | 18mm MR MDF |  | 15.3594 | 15.3594
1 | SCRIBE | 1.5 | 0.1 | 2mm ABS | SECOND | ALL 4 | EGGER H3700 ST 10 | BALANCER | 18mm MR MDF |  | 10.017 | 10.017 | 2494.1174
6881/64 | FF-21 Towel unit Female changing
4 | SIDES | 0.75 | 0.45 | 2mm ABS | SECOND | ALL 4 | EGGER H3700 ST 10 | BALANCER | 18mm MR MDF |  | 22.5383 | 90.153
4 | TOP & BOT | 0.95 | 0.45 | 2mm ABS | SECOND | 2 LONG | EGGER H3700 ST 10 | BALANCER | 18mm MR MDF |  | 28.5484 | 114.1938
2 | DIVIDER | 0.75 | 0.45 | 2mm ABS | SECOND | 1 LONG | EGGER H3700 ST 10 | EGGER H3700 ST 10 | 18mm MR MDF |  | 23.4563 | 46.9125
2 | BACK | 0.75 | 0.95 | N/A | SECOND | N/A | EGGER H3700 ST 10 | BALANCER | 18mm MR MDF |  | 47.5808 | 95.1615
4 | DOORS | 0.75 | 0.475 | 2mm ABS | SECOND | ALL 4 | EGGER H3700 ST 10 | EGGER H3700 ST 10 | 18mm MR MDF |  | 24.7594 | 99.0375
4 | SIDES | 0.75 | 0.45 | 2mm ABS | SECOND | ALL 4 | EGGER H3700 ST 10 | BALANCER | 18mm MR MDF |  | 22.5383 | 90.153
2 | TOP & BOT | 1 | 0.45 | 2mm ABS | SECOND | 2 LONG | EGGER H3700 ST 10 | BALANCER | 18mm MR MDF |  | 30.051 | 60.102
2 | TOP & BOT | 0.5 | 0.45 | 2mm ABS | SECOND | 2 LONG | EGGER H3700 ST 10 | BALANCER | 18mm MR MDF |  | 15.0255 | 30.051
1 | BACK | 0.75 | 1 | N/A | SECOND | N/A | EGGER H3700 ST 10 | BALANCER | 18mm MR MDF |  | 50.085 | 50.085
1 | BACK | 0.75 | 0.5 | N/A | SECOND | N/A | EGGER H3700 ST 10 | BALANCER | 18mm MR MDF |  | 25.0425 | 25.0425
3 | DOORS | 0.75 | 0.5 | 2mm ABS | SECOND | ALL 4 | EGGER H3700 ST 10 | EGGER H3700 ST 10 | 18mm MR MDF |  | 26.0625 | 78.1875
2 | SHELF | 0.5 | 0.4 | 2mm ABS | SECOND | ALL 4 | EGGER H3700 ST 10 | EGGER H3700 ST 10 | 18mm MR MDF |  | 13.9 | 27.8
1 | SHELF | 1 | 0.4 | 2mm ABS | SECOND | ALL 4 | EGGER H3700 ST 10 | EGGER H3700 ST 10 | 18mm MR MDF |  | 27.8 | 27.8
1 | PLINTH | 3 | 0.15 | 2mm ABS | SECOND | ALL 4 | EGGER H3700 ST 10 | BALANCER | 18mm MR MDF |  | 30.051 | 30.051
1 | PLINTH | 2 | 0.15 | 2mm ABS | SECOND | ALL 4 | EGGER H3700 ST 10 | BALANCER | 18mm MR MDF |  | 20.034 | 20.034
6 | SIDES | 1.5 | 0.45 | 2mm ABS | SECOND | ALL 4 | EGGER H3700 ST 10 | BALANCER | 18mm MR MDF |  | 45.0765 | 270.459
4 | TOP & BOT | 0.95 | 0.45 | 2mm ABS | SECOND | 2 LONG | EGGER H3700 ST 10 | BALANCER | 18mm MR MDF |  | 28.5484 | 114.1938
2 | TOP & BOT | 0.475 | 0.45 | 2mm ABS | SECOND | 2 LONG | EGGER H3700 ST 10 | BALANCER | 18mm MR MDF |  | 14.2742 | 28.5484
2 | DIVIDER | 1.5 | 0.45 | 2mm ABS | SECOND | 1 LONG | EGGER H3700 ST 10 | EGGER H3700 ST 10 | 18mm MR MDF |  | 46.9125 | 93.825
2 | BACK | 1.5 | 1 | N/A | SECOND | N/A | EGGER H3700 ST 10 | BALANCER | 18mm MR MDF |  | 100.17 | 200.34
1 | BACK | 1.5 | 0.475 | N/A | SECOND | N/A | EGGER H3700 ST 10 | BALANCER | 18mm MR MDF |  | 47.5808 | 47.5808
15 | SHELF | 0.475 | 0.45 | 2mm ABS | SECOND | ALL 4 | EGGER H3700 ST 10 | EGGER H3700 ST 10 | 18mm MR MDF |  | 14.8556 | 222.8344
1 | SCRIBE | 2.3 | 0.1 | 2mm ABS | SECOND | ALL 4 | EGGER H3700 ST 10 | BALANCER | 18mm MR MDF |  | 15.3594 | 15.3594
1 | SCRIBE | 1.5 | 0.1 | 2mm ABS | SECOND | ALL 4 | EGGER H3700 ST 10 | BALANCER | 18mm MR MDF |  | 10.017 | 10.017 | 1887.9221
6881/77 | FF-16 EOT Male vanity unit | [10 empty] | 0
3 | DRAWER FRONT | 0.22 | 0.395 | 2mm ABS | SECOND | ALL 4 | EGGER H3700 ST 10 | EGGER H3700 ST 10 | 18mm MR MDF |  | 6.0396 | 18.1186
2 | FRONT PANEL | 1.745 | 0.395 | 2mm ABS | SECOND | ALL 4 | EGGER H3700 ST 10 | EGGER H3700 ST 10 | 18mm MR MDF |  | 47.9046 | 95.8092
2 | BASE PANEL | 2.1 | 0.5 | 2mm ABS | SECOND | ALL 4 | EGGER H3700 ST 10 | EGGER H3700 ST 10 | 18mm MR MDF |  | 72.975 | 145.95
6 | SIDES | 0.4 | 0.5 | 2mm ABS | SECOND | ALL 4 | EGGER H3700 ST 10 | EGGER H3700 ST 10 | 18mm MR MDF |  | 13.9 | 83.4
3 | BACK | 0.4 | 0.2 | N/A | N/A | N/A | EGGER H3700 ST 10 | BALANCER | 18mm MR MDF |  | 5.3424 | 16.0272 | 359.3051
6881/78 | FF-16 EOT Female vanity unit | [10 empty] | 0
2 | DRAWER FRONT | 0.22 | 0.395 | 2mm ABS | SECOND | ALL 4 | EGGER H3700 ST 10 | EGGER H3700 ST 10 | 18mm MR MDF |  | 6.0396 | 12.0791
1 | FRONT PANEL | 2.16 | 0.395 | 2mm ABS | SECOND | ALL 4 | EGGER H3700 ST 10 | EGGER H3700 ST 10 | 18mm MR MDF |  | 59.2974 | 59.2974
1 | BASE PANEL | 2.7 | 0.5 | 2mm ABS | SECOND | ALL 4 | EGGER H3700 ST 10 | EGGER H3700 ST 10 | 18mm MR MDF |  | 93.825 | 93.825
4 | SIDES | 0.4 | 0.5 | 2mm ABS | SECOND | ALL 4 | EGGER H3700 ST 10 | EGGER H3700 ST 10 | 18mm MR MDF |  | 13.9 | 55.6
2 | BACK | 0.4 | 0.2 | N/A | N/A | N/A | EGGER H3700 ST 10 | BALANCER | 18mm MR MDF |  | 5.3424 | 10.6848 | 231.4863
6881/92 | FF-04 Reception high table | [10 empty] | 0
8 | TOP & BOT | 1.75 | 0.9 | N/A | N/A | N/A | EGGER H3700 ST 10 | BALANCER | 18mm MR MDF |  | 105.1785 | 841.428 | 420.714
6881/96 | FF-06 Window ledge Café | [10 empty] | 0
8 | TOP & BOT | 2 | 0.243 | N/A | N/A | N/A | EGGER H3700 ST 10 | BALANCER | 18mm MR MDF |  | 32.4551 | 259.6406 | 129.8203
6881/97 | FF-07 Café counter (front) | [10 empty] | 0
2 | SIDES | 0.85 | 0.3 | 2mm ABS | SECOND | ALL 4 | EGGER H3700 ST 10 | BALANCER | 18mm MR MDF |  | 17.0289 | 34.0578
2 | TOP & BOT | 1.2 | 0.3 | 2mm ABS | SECOND | 2 LONG | EGGER H3700 ST 10 | BALANCER | 18mm MR MDF |  | 24.0408 | 48.0816
1 | BACK | 0.85 | 1.2 | N/A | N/A | N/A | EGGER H3700 ST 10 | BALANCER | 18mm MR MDF |  | 68.1156 | 68.1156
2 | SHELF | 1.2 | 0.3 | 2mm ABS | SECOND | ALL 4 | EGGER H3700 ST 10 | EGGER H3700 ST 10 | 2 X 18mm MR MDF |  | 74.45 | 148.9 | 299.155
6881/99 | FF-06 Window ledge Café | [10 empty] | 0
8 | TOP & BOT | 2 | 0.243 | N/A | N/A | N/A | EGGER H3700 ST 10 | BALANCER | 18mm MR MDF |  | 32.4551 | 259.6406 | 129.8203
6881/80 | RFS-18 Wall paneling | [10 empty] | 0
8 | WALL PANEL | 0.6 | 1 | 2mm ABS | SECOND | ALL 4 | EGGER H3700 ST 10 | BALANCER | 18mm FR MDF | CLASS O | 50.4 | 403.2
20 | WALL PANEL | 0.6 | 2.2 | 2mm ABS | SECOND | ALL 4 | EGGER H3700 ST 10 | BALANCER | 18mm FR MDF | CLASS O | 110.88 | 2217.6 | 2620.8
0
0
0
0
0
0
0
0
0
0
0
0

## ADD ORDERS
JOB No
SITE
CONTRACTOR
ITEM | [6 empty] | Nr units
| PART | MATERIAL | SECTION | SECTION | AREA | No / LM | RATE | COST |  | ms hours | js hours | ps hours
TIMBER |  |  |  |  | 0 |  |  | 0
TIMBER |  |  |  |  | 0 |  |  | 0
TIMBER |  |  |  |  | 0 |  |  | 0
SHEETS |  |  |  |  | 0 |  |  | 0
SHEETS |  |  |  |  | 0 |  |  | 0
SHEETS |  |  |  |  | 0 |  |  | 0
NO MARK UP ITEMS | [7 empty] | 0
NO MARK UP ITEMS | [7 empty] | 0
NO MARK UP ITEMS | [7 empty] | 0
ITEMS FOR 10% | [7 empty] | 0
ITEMS FOR 10% | [7 empty] | 0
ITEMS FOR 10% | [7 empty] | 0
% FOR JMS | [5 empty] | 0.3 | 0 | 0
| FINISH | [6 empty] | 0
| LABOUR | MS | PAR |  | 0 |  |  | 0
| LABOUR | MS | CUT PANELS |  | 0 |  |  | 0
| LABOUR | MS | [5 empty] | 0
| LABOUR | MS | [5 empty] | 0
| LABOUR | JS | [5 empty] | 0
| LABOUR | JS | [5 empty] | 0
| LABOUR | JS | [5 empty] | 0
| LABOUR | PS | [5 empty] | 0
| LABOUR | PS | [5 empty] | 0
| LABOUR TOTALS | MS |  |  |  | 0 | 40 | 0 |  | 0
| LABOUR TOTALS | JS |  |  |  | 0 | 40 | 0 |  |  | 0
| LABOUR TOTALS | PS |  |  |  | 0 | 40 | 0 |  |  |  | 0
| LABOUR | PACK |  |  |  |  | 40 | 0 |  |  | 0
| DELIVERY | [5 empty] | 40 | 0
| FIXINGS |  |  |  |  | 1 |  | 0
| TOTAL EACH |  |  |  |  | 0 |  | 0 | 0

## RTFI
JMS Specialist Joinery Ltd
Schedule of Tender RFI'S -
No | Ref | Question | Date | Answer | Date
1 | TRFI 001 | What material do you want the painted NFR & FD30 frames in as not in spec | 2019-10-09 | Use HWD ST by phone | 2019-10-09
2 | TRFI 002 | Please forward spec N10 | 2019-10-09 | Received | 2019-10-09
3 | TRFI 003 | Please forward spec L40 | 2019-10-09 | Received | 2019-10-09
4 | TRFI 004 | Please forward spec K13 | 2019-10-09 | Received | 2019-10-09
5 | TRFI 005 | Please forward spec P20 | 2019-10-09 | Received | 2019-10-09
6 | TRFI 006 | Please forward drawings RF-08, 24 & 25 for BofQ items 167 & 168 | 2019-10-10 | Received | 2019-10-11
7 | TRFI 007 | Please forward drawings ST-02, 03 & 04 for BofQ items 169 & 170 | 2019-10-10 | Received | 2019-10-11
8 | TRFI 008 | Please forward quantitys for BofQ items 169 & 170 | 2019-10-10
9 | TRFI 009 | Please forward drawing WF-00 for BofQ item 172 | 2019-10-10 | Received | 2019-10-11
10 | TRFI 010 | Please forward drawings WF-00, FA-03, 36 & 37 for BofQ item 174 | 2019-10-10 | Received | 2019-10-11
11 | TRFI 011 | Please forward drawings for BofQ items 175 & 176 planters | 2019-10-10
12 | TRFI 012 | Please provide drawings & spec for BofQ item 177 | 2019-10-10
13 | TRFI 013 | Please provide timber species for BofQ item 178 | 2019-10-10
14 | TRFI 014 | Please provide timber species for BofQ item 179 | 2019-10-10
15 | TRFI 015 | Please provide spec for BofQ item 180 | 2019-10-10
16 | TRFI 016 | Please provide spec for BofQ item 184 | 2019-10-10
17 | TRFI 017 | Please provide timber species for Café window ledge | 2019-10-10
18 | TRFI 018