## 4. Msd wrks
#REF!
Measured Works
WP15 Carpentry and Joinery
| Description | Quant | Unit | Rate | Value
FLUTED TIMBER PANELS TO URINAL WALLS to 10mm ply back [LF-50]
Ground Male WC - Refer to drawing BGY WC_10 & WC_11
25 | Veneer panelling to urinal walls: WF-01; Refer to dwg WC_11 detail 4 & 5 | 3.5 | m2
Typical Floor (floor 1-5) Male WC - Refer to BGY drawings WC_01 & WC_02
27 | Veneer panelling to urinal walls: WF-01; Refer to dwg WC_02 details 1 & 4 | 30 | m2
28 | Solid timber end panel as per dwg WC_40 |  | Item
WC'S - BESPOKE MIRROR UNIT [FF-15]: Refer to Specification N10/136 & BGY WC & EOT Series drawings for dimensions and BGY WC_20 for details
Bespoke mirror unit with exposed mild steel section to office WC's and EOT facilities. To include clear mirror sheets and mirror-backed fluted glass sheets. LED strip lighting to bottom of unit. Linear vertical light fitting with metal shade in Rimex Bronze Stain Stainless finish as per specification K13:109. Refer to drawing WC_20 for details.
Basement EOT area
Male Changing Rooms - Refer to drawing BGY EOT_0104
47 | Bespoke mirror unit FF-15 circa 4150 x 1050mm; Refer to dwg EOT_04 detail 1 & 2 | 2 | nr
48 | E/O for fluted glass with mirror backing, laminated panels comprising 6mm PSLI (low iron) glass and 2mm mirror, single glazed. Refer to drawing WC_20 for details, item 11. |  | Item
Female Changing Rooms - Refer to drawing BGY EOT_11-14
49 | Bespoke mirror unit FF-15 circa 2600 x 1050mm; Refer to dwg EOT_12&13 | 2 | nr
50 | E/O for fluted glass with mirror backing, laminated panels comprising 6mm PSLI (low iron) glass and 2mm mirror, single glazed. Refer to drawing WC_20 for details, item 11. |  | Item
Ground Floor
Male WC - Refer to drawing BGY WC_10 & WC_11
51 | Bespoke mirror unit FF-15. circa 1590mm x 1075mm; Refer to dwg WC_11 detail 4 | 1 | nr
52 | E/O for fluted glass with mirror backing, laminated panels comprising 6mm PSLI (low iron) glass and 2mm mirror, single glazed. Refer to drawing WC_20 for details, item 11. |  | Item
Female WC - Refer to drawing BGY WC_10 & WC_12
53 | Bespoke mirror unit FF-15. circa 2960mm x 1075mm; Refer to dwg 12 detail 2 | 1 | nr
54 | E/O for fluted glass with mirror backing, laminated panels comprising 6mm PSLI (low iron) glass and 2mm mirror, single glazed. Refer to drawing WC_20 for details, item 11. |  | Item
Typical Floors: 1st Floor - 5th Floor
Male WC - Refer to BGY drawings WC_01 & WC_02
55 | Bespoke mirror unit FF-15. circa 4330mm x 1070mm; Refer to dwg 02 detail 1 | 5 | nr
56 | E/O for fluted glass with mirror backing, laminated panels comprising 6mm PSLI (low iron) glass and 2mm mirror, single glazed. Refer to drawing WC_20 for details, item 11. |  | Item
Female WC - Refer to BGY drawings WC_03 & WC_04
57 | Bespoke mirror unit FF-15. circa 5700mm x 1075mm; Refer to dwg WC_04 detail 1 | 5 | nr
58 | E/O for fluted glass with mirror backing, laminated panels comprising 6mm PSLI (low iron) glass and 2mm mirror, single glazed. Refer to drawing WC_20 for details, item 11. |  | Item
59 | Bespoke mirror unit FF-15. circa 796mm x 1120mm; Refer to dwg WC_04 detail 2 | 5 | nr
60 | E/O for fluted glass with mirror backing, laminated panels comprising 6mm PSLI (low iron) glass and 2mm mirror, single glazed. Refer to drawing WC_20 for details, item 11. |  | Item
WC'S - CONCRETE SINK UNIT, OFFICE WC'S [SA-11]. Refer to Specification N10/141 & BGY drawing WC_30
Bespoke pre-cast concrete wash-hand basins with liner slot drains. Unit to include integrated bin units and splashbacks, polished finish. Units to be fully supported via sub-carcass or with gallow-type brackets.
Ground Floor
Male WC - Refer to drawing BGY WC_10 & WC_11
61 | Bespoke sink unit SA-11. circa 1590mm x 500mm x 400mm |  | Item
62 | Bespoke sink unit SA-11. circa 796mm x 500mm x 400mm |  | Item
63 | SA-33 Concealed Dolphin paper towel dispenser to all to toilets behind mirror |  | Item
64 | Dolphin panel mounted infra red soap dispenser, 980mm x 500mm, powered coated matt black [SA-32] |  | Item
65 | Integrated waste bin into sink unit |  | Item
Female WC - Refer to drawing BGY WC_10 & WC_12
66 | Bespoke sink unit SA-11. circa 2960mm x 500mm x 400mm |  | Item
67 | SA-33 Concealed Dolphin paper towel dispenser to all to toilets behind mirror |  | Item
68 | Dolphin panel mounted infra red soap dispenser, 980mm x 500mm, powered coated matt black [SA-32] |  | Item
69 | Integrated waste bin into sink unit |  | Item
Typical Floors: 1st Floor - 5th Floor
Male WC - Refer to BGY drawings WC_01 & WC_02
70 | Bespoke sink unit SA-11 circa 4330mm x 500mm x 400mm (5nr Floors) |  | Item
71 | SA-33 Concealed Dolphin paper towel dispenser to all to toilets behind mirror |  | Item
72 | Dolphin panel mounted infra red soap dispenser, 980mm x 500mm, powered coated matt black [SA-32] |  | Item
73 | Integrated waste bin into sink unit |  | Item
Female WC - Refer to BGY drawings WC_03 & WC_04
74 | Bespoke sink unit SA-11. circa 5700mm x 500mm x 400mm (5nr Floors) |  | Item
75 | Bespoke sink unit SA-11 to accessible area. circa 796mm x 500mm x 400mm |  | Item
76 | SA-33 Concealed Dolphin paper towel dispenser to all to toilets behind mirror |  | Item
77 | Dolphin panel mounted infra red soap dispenser, 980mm x 500mm, powered coated matt black [SA-32] |  | Item
78 | Integrated waste bin into sink unit |  | Item
WC'S - BELOW SINK UNIT, TIMBER VENEER [FF-16]: Refer to Specification N10/143 & BGY EOT & WC_Series drawing and WC_30 for typical detail.
Timber veneer below sink unit to match clause K13/121 American Walnut. Thick solid lipping to edging to match veneer. Unit to accommodate soap storage/ reservoir serving tap dispenser and incorporate drawers with push-to-open mechanisms
Ground Floor
Male WC - Refer to drawing BGY WC_10 & WC_11
79 | Below sink unit FF-16. circa 1590mm x 500mm x 400mm |  | Item
80 | Below sink unit FF-16. circa 796mm x 500mm x 400mm |  | Item
Female WC - Refer to drawing BGY WC_10 & WC_12
81 | Below sink unit FF-16. circa 2960mm x 500mm x 400mm |  | Item
Typical Floors: 1st Floor - 5th Floor
Male WC - Refer to BGY drawings WC_01 & WC_02
82 | Below sink unit FF-16 circa 4330mm x 500mm x 400mm (5nr floors) |  | Item
Female WC - Refer to BGY drawings WC_03 & WC_04
83 | Below sink unit FF-16. circa 5700mm x 500mm x 400mm (5nr Floors)
84 | Below sink unit FF-16 to accessible area. circa 796mm x 500mm x 400mm (5nr floors)
WC'S - BESPOKE PRIVACY SCREEN BETWEEN URINALS [FF-14]. Refer to Specification N10/144 and BGY drawing WC_02
Profiled timber sub frame wrapped in metal sheeting witch bronze finish to match specification K13/109
Typical Floors: 1st Floor - 5th Floor
Male WC - Refer to BGY drawings WC_01 & WC_02
85 | Divider units between urinals: FF-14, circa 260mm x 840mm | 20 | nr
GLASS MIRRORS - ALL FLOORS [FF-17 & FF-19]. Refer to Specification L40/555 & BGY WC_Series drawings
Float glass, silvered to give maximum reflection, 6mm thick, aluminium foil backing, polished arris edge treatment
Basement EOT Area
86 | Wall surface mirror to EOT WC cubicles and accessible shower, circa 480mm x 1600mm. Refer to drawing EOT_50 & 90 for details | 5 | nr
87 | 2nr Feature mirror to wall including allowance for framing (FF-17) | 17 | m2
Ground Floor
Male WC - Refer to drawing BGY WC_10 & WC_11
88 | Wall Surface Mirror FF-19 circa. 796mm x 1120mm | 1 | nr
89 | Mirror to west wall, circa 790mm x 2550mm | 1 | nr
Accessible Toilet - Refer to drawing BGY WC_10 & WC_13
90 | Wall Surface Mirror FF-19 circa. 500mm x 1630mm | 1 | nr
91 | Mirror to south wall, circa 790mm x 2550mm | 1 | nr
Reception WC - Refer to drawing BGY RE_38
91 | Wall Surface Mirror FF-19 circa. 500mm x 1560mm | 1 | nr
93 | AWC Wall Surface Mirror FF-19 circa. 500mm x 1560mm | 1 | nr
Typical Floors: 1st Floor - 5th Floor
Male WC - Refer to BGY drawings WC_01 & WC_02
94 | Mirror to east wall, circa 1210mm x 2500mm | 5 | nr
Female WC - Refer to BGY drawings WC_03 & WC_04
95 | Mirror to west wall, circa 790mm x 2420mm | 5 | nr
Accessible Toilet - Refer to BGY drawing WC_05
96 | Wall Surface Mirror FF-19 circa. 500mm x 1630mm | 5 | nr
MIRROR WITH INTEGRATED TV & CLOCK [FF-31]. Refer to Specification N10 & BGY EOT_Series drawings.
Basement - Male Changing Rooms
97 | Mirror with integrated TV & clock. Refer to dwg EOT_03 detail 2 |  | Item
Basement - Female Changing Rooms
98 | TV and clock to be integrated into timber wall panelling; Refer to dwg EOT_13 detail 2 |  | Item
EOT AREA - BUILT-IN SHELVES & CUPBOARD UNIT [FF-21]. Refer to Specification N10/146 & BGY EOT_Series drawings
Clean towel storage station with dirty towel bins integrated into base of unit. Solid timber/ oak with colour wash bench top. Timber/ oak veneer door fronts with colour wash. To include bronze detailing to integrated door signage
101 | Male Changing Rooms - Refer to drawing BGY EOT_01-04 & EOT_40 |  | Item
102 | Female Changing Rooms - Refer to drawing BGY EOT_01-04 & EOT_40 |  | Item
EOT AREA - HAIRDRYER & STRAIGHTENERS UNIT [FF-22]. Refer to Specification N10/147 & BGY EOT_Series drawings
Pre-cast concrete unit to hold hairdryers & straighteners, units to be fully supported either via sub-carcass or through the use of gallow-type brackets
Male Changing Rooms - Refer to drawing BGY EOT_01, 02 & 03
103 | Hair drying/ straighteners unit FF-22. circa 4150mm x 500mm x 400mm
Item
Female Changing Rooms - Refer to drawing BGY EOT_11, 12 & 13
104 | Hair drying/ straighteners unit FF-22 circa 2600mm x 500mm x 400mm |  | Item
EOT AREA - RAIL FOR DRYING ROOM [FF-30]. Refer to Specification N10/159 & BGY EOT_Series drawings
107 | Heavy duty hanging clothes/ garment rail, finished in black |  | Item
EOT AREA - BENCH IN SHOWER ROOMS [FF-01]. Refer to Specification N10/162
108 | Timber veneer bench to match specification K13/121 or 122 | 23 | nr
WC'S - CONCRETE SINK WORKTOP & SPLASHBACK, EOT AREA [SA-10]. Refer to Specification N10/140 & BGY EOT Series drawings
Bespoke concrete vanity unit with under mounted sinks, unit to include integrated bin units and splash backs. Units to be fully supported either via sub-carcass or through the use of gallow-type brackets
Basement EOT area
Male Changing Rooms - Refer to drawing BGY EOT_01, 02 & 03
109 | Bespoke sink unit SA-10. circa 4150mm x 500mm x 400mm | 4 | nr
110 | SA-33 Concealed Dolphin paper towel dispenser to all to toilets behind mirror |  | Item
111 | Dolphin panel mounted infra red soap dispenser, 980mm x 500mm, powered coated matt black [SA-32] |  | Item
112 | Integrated waste bin into sink unit |  | Item
Female Changing Rooms - Refer to drawing BGY EOT_11, 12 & 13
113 | Bespoke sink unit SA-10. circa 2600mm x 500mm x 400mm | 3 | nr
114 | SA-33 Concealed Dolphin paper towel dispenser to all to toilets behind mirror |  | Item
115 | Dolphin panel mounted infra red soap dispenser, 980mm x 500mm, powered coated matt black [SA-32] |  | Item
116 | Integrated waste bin into sink unit |  | Item
WC'S - BELOW SINK UNIT, TIMBER VENEER [FF-16]: Refer to Specification N10/143 & BGY EOT & WC_Series drawing and WC_30 for typical detail.
Timber veneer below sink unit to match clause K13/121 American Walnut. Thick solid lipping to edging to match veneer. Unit to accommodate soap storage/ reservoir serving tap dispenser and incorporate drawers with push-to-open mechanisms
Basement EOT area
Male Changing Rooms - Refer to drawing BGY EOT_01, 02 & 03
117 | Below sink unit FF-16. circa 4150mm x 500mm x 400mm | 2 | nr
Female Changing Rooms - Refer to drawing BGY EOT_11, 12 & 13
118 | Below sink unit FF-16. circa 2600mm x 500mm x 400mm | 2 | nr
RECEPTION FITTING - FRAMED MIRROR ARTWORK [FF-12]. Refer to Specification N10/120 & BGY RE_Series drawings
166 | Framed mirror artwork to reception lobby wit 40x40mm bronze frame, refer to drawing RE_34 detail 16 | 9 | m2
TIMBER WALL CLADDING [RFS-18]. Refer to Specification K13/121 or122 BGY drawings RF_08, 24 & 25
167 | Timber cladding to stair 3 walls, wood veneered panel lining as per option 1, wood species to be American Walnut plywood or acceptable alternative, fire retardant impregnation treatment to achieve class 0 rating | 42 | m2
168 | E.O. for timber clad access hatch adjacent to platform lift overrun |  | Item
SKIRTING BOARDS - PAINTED TIMBER [SK-04] - Refer to Specification P20/195 & BGY ST_02, 03 & 04
169 | Hardwood timber skirting to new build stair all floors, to include mitred internal and external corner joints, 15mm thick. |  | Item
170 | Flush skirting to café, painted to match wall colour, with 10mm shadow gap, refer to BGY drawing RE_13 & RE_14 |  | Item
171 | Timber skirting / kickboard under towel storage; Refer to dwg EOT_40 detail 1 & 2 | 10 | m2
SKIRTING BOARDS - MDF (B.O.H. Areas) [SK-01] - Refer to Specification P20/202 and BGY drawing WF_00
172 | MDF Skirting Boards to B.O.H. areas; 15mm thick; Refer to dwg WF_00 | 150 | m
Reception Bench Seating with removable upholstered cushion on a plywood substrate with steel framing for support as per BGY Architects N10 Specification. Refer to Drawing no. 1069_RE-21 [Option 1]
173 | Bench seating TS ref FF-05; circa 10m; Plywood substrate attached to steel frame support. Include for removable upholstered cushion fixed to bench with Velcro. Refer to drawing RE_21 detail 4 & 5. |  | Item
WINDOW BOARDS - MDF - Refer to Specification P20/205
174 | P/board to soffit & side walls; painted timber cills; 15mm thick, depth to suit opening with 25mm projection, Refer to drawing WF_00 & FA_03 detail 2, FA_36 detail 2 & FA_37 detail 4 | 123 | m
RECEPTION FITTING - PLANTER BOXES [FF-09] - Refer to Specification N10/119 & BGY RE_Series drawings
175 | Metal planters with aged brass finish to reception | 4 | nr
176 | Metal planter with aged brass finish to café stair | 1 | nr
INTERNAL CLADDING, SUPPORT SYSTEM - RECEPTION [IW-40]. Refer to Specification IW-40 and BGY RE_Series Drawings
177 | Support system for internal cladding, reception wall panelling, include hand brackets and rails, fixed back to steel frame or concrete. |  | Item
Divider Unit bespoke joinery item - Timber-clad carcass with 2 No. vertical uprights/ dividers. Profiled timber cladding to 4 sides of base with painted bronze top. Bronze skirting to base of timber cladding as per BGY Architects N10 Specification. Refer to Drawing no. 1069 RE_41 T1.
178 | Divider Unit TS ref FF-03 circa. 3830mm x 440mm x 630mm; Refer to dwg RE_41 |  | Item
High Table bespoke joinery item with steel frame supporting timber veneer table-top. Edge of table to include solid timber edge lipping, to match top, with pencil round edges. 6 No. Buster + Punch 2G UK plug sockets, with USB, smocked bronze finish and plastic back box. Steel table legs clad in patinated bronze sheet cladding. electrical junction box in floor as per BGY Architects N10 Specification. Refer to Drawing no. 1069_RE-42
179 | High table TS ref FF-04 circa 3500mm x 1800mm x 1050mm |  | Item
Additional Items
180 | Solid timber benchtop to accessible shower as per drawing EOT_90 |  | Item
184 | Filtered water tap & chiller unit. Refer to dwg EOT_02 detail 1, EOT_12 detail 1 & EOT_14 detail 3 and EOT_40 for typical details | 2 | nr
0