## Summary
25 Cannon Street
Appendix A
Contract Sum Analysis - WP15 Carpentry & Joinery
|  | Description |  | £
APPENDIX A - SUMMARY PAGE
1 |  | Design
| a | Allowance for Sub-Contractor Design | Item
| b | Allowance for Design Development | Item
2 |  | Insurances and Warranties & Bonds
| a | Insurance Premium | Item
| b | Warranties | Item
| c | Bonds | Item
3 |  | Preliminaries [breakdown required]
|  | Supply a full breakdown of all preliminary costs required to satisfy the full construction programme, including the management required to achieve the project detail within the Tender documentation. (NB - a lump sum is unacceptable nor is the inclusion of preliminary costs within the tender rates) | Item
4 |  | Measured Works
|  | Carried forward from Measured Works Schedule of Works | b/fwd | 0
5 |  | Provisional Sums
|  | Carried forward from Defined Provisional Sums sheet | b/fwd | 0
6 |  | Fixed Price
|  | Allowance for fixed price for duration of main contract works | Item
7 |  | Other Items
|  | Please include below any other items necessary to carry out the works, please identify and breakdown | Item
8 |  | Overhead and profit
|  | Addition for overhead and profit; please note this sum will be used (pro-rata the final contract sum) as the addition to any variations for the sub-contractors OH&P | %
8 |  | Value Engineering
|  | Carried forward from Value Engineering Sums sheet | b/fwd | 0
|  |  | Tender Lump Sum Value | 0
| a | Expendable Test Piles | item

## Preamble
25 Cannon Street
Appendix A
Preamble
This pricing schedule is indicative only and any tender offer should be inclusive of all information contained within the specifications, drawings and all other tender enquiry information.
A fully quantified schedule or rates is to be supplied to BAM as part of any tender submission.
All items within the drawings and specifications are to be allowed inclusive of all tools, labours, and all other items necessary to carry out the demolition package.
The works contractor is deemed to have made allowance and included in their tender all works, whether described or not, which are indicated on the drawings and specification and could be reasonably assumed necessary to facilitate the successful execution of the works contractors package.
The Work Package Contractor should satisfy himself as to the full extent and nature of the Works. No claim will be recognised due to lack of knowledge of any details. Documents not enclosed with this enquiry may be inspected at our offices at any reasonable time.
There is provision at the end of this Schedule of Works for the Work Package contractor to list and price any additional items which are not specifically identified in the following schedule but which he considers are necessary to complete the work as defined in the works package tender documentation.
All quantities produced by the works package contractor or any other quantities used in the compilation of the lump sum bid will have no contractual standing whatsoever and will only be considered as a schedule of rates for valuing any future variation works.
All Drawings are indicative only, some items within the drawings may not be highlighted. The package contractor holds sole responsibility to include any missing items within there lump sum figure.

## 4. Msd wrks
25 Cannon Street
Measured Works
WP15 Carpentry and Joinery
| Description | Quant | Unit | Rate | Value
WP15 Carpentry and Joinery
The following works are identified on the marked-up BGY Architects drawings also as outlined in the marked-up scope along with the BGY Architects Specifications
CORE WALL - WOOD VENEERED PANEL LINING OPTION 1 [WF-01]: Refer to Specification K13/121 & BGY CO Series drawings
Timber veneer panelling fixed to plasterboard partition substrate (by others), wood species to be American Walnut, fire retardant impregnation treatment to achieve class 0 rating.
Basement
Male Changing Room - Refer to drawings BGY EOT_01-04
1 | Veneer panelling to walls: WF-01; Refer to dwg BGY EOT_02 detail 1 | 6 | m2
2 | Timber Veneer back panel to WC cubicles with removable section; Refer to dwg WC_41 for details | 5 | m2
Female Changing Room - Refer to drawing BGY EOT_11-14
3 | Veneer panelling to walls: WF-01; Refer to dwg BGY EOT_13 detail 2. | 8 | m2
4 | Timber Veneer back panel to WC cubicles with removable section; Refer to dwg WC_41 for details | 5 | m2
Ground Floor
Male WC - Refer to drawing BGY WC_10 & WC_11
5 | Timber Veneer back panel to WC cubicles with removable section; Refer to dwg WC_41 for details | 5 | m2
6 | Veneer panelling to walls: WF-01; Refer to dwg WC_11 detail 4 | 1.5 | m2
Female WC - Refer to drawing BGY WC_10 & WC_12
7 | Timber Veneer back panel to WC cubicles with removable section; Refer to dwg WC_41 for details | 9 | m2
Accessible Toilet - Refer to drawing BGY WC_10 & WC_13
8 | Timber veneer back panel: WF-01; Refer to dwg WC_13 detail 5 | 4 | m2
9 | Veneer panelling to boxing out; Refer to dwg WC_13 detail 3 | 1.7 | m2
Reception WC - Refer to drawing BGY RE_38
10 | Timber veneer back panel to AWC; refer to dwg RE_38 detail 8 | 7.3 | m2
11 | Timber veneer panel to boxing out; Refer to dwg RE_38 detail 9 | 1.7 | m2
12 | Timber veneer back panel to WC; Refer to dwg RE_38 detail 2 | 3.5 | m2
13 | Timber veneer panel to boxing out; Refer to dwg RE_38 detail 3 | 2 | m2
Typical Floors: 1st Floor - 5th Floor
Male WC - Refer to BGY drawings WC_01 & WC_02
14 | Veneer panelling to walls: Refer to dwg WC_02 detail 4 | 10 | m2
15 | Timber Veneer panelling back panels to cubicles with removable section (20nr) Refer to dwg WC_41 for details | 58 | m2
Female WC - Refer to BGY drawings WC_03 & WC_04
16 | Timber veneer back panel to cubicles with removable sections (45nr). Refer to dwg WC_41 for details | 104 | m2
Accessible Toilet - Refer to BGY drawing WC_05
17 | Veneer panelling to wall behind toilet; Refer to dwg WC_05 detail 4 | 20 | m2
18 | Veneer panelling to boxing out; Refer to dwg WC_05 detail 6 | 9 | m2
BACK-PAINTED GLASS - MALE WC's [WF-02]: Refer to Specification L40/557 & BGY WC Series Drawings
Back painted toughened glass to male WCs urinal area, thickness 6mm, standard colour - RAL number TBC, Glass panel bonded to ply on split timber battens. Refer to drawing WC_40 for detail.
Ground Floor
Male WC - Refer to drawing BGY WC_10 & WC_11
19 | Back painted glass to walls: WF-02; circa 1000mm x 1060mm, including cut out for urinal | 2 | nr
20 | Split timber batten |  | Item
21 | Solid timber batten to match species and finish of timber panelling K13/121 or 122; typically as dwg WC_40 detail 4 |  | Item
Typical Floors: 1st Floor - 5th Floor
Male WC - Refer to BGY drawings WC_01 & WC_02
22 | Back painted glass to walls: WF-02; circa 1000mm x 1060mm, including cut out for urinal | 30 | nr
23 | Split timber battens |  | Item
24 | Solid timber batten to match species and finish of timber panelling K13/121 or 122; typically as dwg WC_40 detail 4 |  | Item
FLUTED TIMBER PANELS TO URINAL WALLS to 10mm ply back [LF-50]
Ground Male WC - Refer to drawing BGY WC_10 & WC_11
25 | Veneer panelling to urinal walls: WF-01; Refer to dwg WC_11 detail 4 & 5 | 3.5 | m2
26 | Solid timber end panel as per dwg WC_40 |  | Item
Typical Floor (floor 1-5) Male WC - Refer to BGY drawings WC_01 & WC_02
27 | Veneer panelling to urinal walls: WF-01; Refer to dwg WC_02 details 1 & 4 | 30 | m2
28 | Solid timber end panel as per dwg WC_40 |  | Item
WC CUBICLE SYSTEM - ALL FLOORS [FF-18]: Refer to Specification K32/110 & BGY WC Series drawings
Shadbolt Veneered Cubicle System, Finish to door and pilasters (both sides) and internal back panel to be timber veneer to match specification K13/121. Internal divider partitions (both sides) to be Formica or similar high-pressure laminate in F1040 Alpino white - core to be solid high density three-ply chipboard with 7mm think lippings in near-matching hardwood.
Ground Floor
Male WC - Refer to drawing BGY WC_10 & WC_11
29 | Timber veneer Cubicle partition system - Doors: undercut 10mm for ventilation | 2 | nr
30 | Timber veneer end pilasters and top panel system |  | Item
31 | Formica or similar to cubicle sides internal divider partition | 4 | m2
32 | E.O. for concealed edge lippings of minimum 7mm thickness to match |  | Item
Female WC - Refer to drawing BGY WC_10 & WC_12
33 | Timber veneer Cubicle partition system - Doors: undercut 10mm for ventilation | 4 | nr
34 | Timber veneer end pilasters and top panel system |  | Item
35 | Formica or similar to cubicle sides internal divider partition | 12 | m2
36 | E.O. for concealed edge lippings of minimum 7mm thickness to match |  | Item
Typical Floors: 1st Floor - 5th Floor
Male WC - Refer to BGY drawings WC_01 & WC_02
37 | Timber veneer Cubicle partition system - Doors: undercut 10mm for ventilation | 25 | nr
38 | Timber veneer end pilasters and top panel system |  | Item
39 | Formica or similar to cubicle sides internal divider partition | 75 | m2
40 | E.O. for concealed edge lippings of minimum 7mm thickness to match |  | Item
Female WC - Refer to BGY drawings WC_03 & WC_04
41 | Timber veneer Cubicle partition system - Doors: undercut 10mm for ventilation | 45 | nr
42 | Timber veneer end pilasters and top panel system |  | Item
43 | Formica or similar to cubicle sides internal divider partition | 162 | m2
44 | E.O. for concealed edge lippings of minimum 7mm thickness to match |  | Item
SHOWER CUBICLES - BASEMENT [FF-18]: Refer to Specification K32/115 & BGY EOT series drawings
Timber veneered panelling to shower rooms to match specification K13/121. Shower door to have timber veneered finish to match K13/121, refer to BGY drawing DD_13. Shower room includes a free standing timber bench. Glazed door and fixed glazed screen on upstand to shower cubicle. Anti -slip stone resin shower tray.
Male Changing Rooms - Refer to drawing BGY EOT_01-04
45 | Shower cubicle partition system doors; timber veneer finish as dwg DD_13 | 12 | nr
Female Changing Rooms - Refer to drawing BGY EOT_11-14
46 | Shower cubicle partition system doors; timber veneer finish as dwg DD_13 | 11 | nr
WC'S - BESPOKE MIRROR UNIT [FF-15]: Refer to Specification N10/136 & BGY WC & EOT Series drawings for dimensions and BGY WC_20 for details
Bespoke mirror unit with exposed mild steel section to office WC's and EOT facilities. To include clear mirror sheets and mirror-backed fluted glass sheets. LED strip lighting to bottom of unit. Linear vertical light fitting with metal shade in Rimex Bronze Stain Stainless finish as per specification K13:109. Refer to drawing WC_20 for details.
Basement EOT area
Male Changing Rooms - Refer to drawing BGY EOT_0104
47 | Bespoke mirror unit FF-15 circa 4150 x 1050mm; Refer to dwg EOT_04 detail 1 & 2 | 2 | nr
48 | E/O for fluted glass with mirror backing, laminated panels comprising 6mm PSLI (low iron) glass and 2mm mirror, single glazed. Refer to drawing WC_20 for details, item 11. |  | Item
Female Changing Rooms - Refer to drawing BGY EOT_11-14
49 | Bespoke mirror unit FF-15 circa 2600 x 1050mm; Refer to dwg EOT_12&13 | 2 | nr
50 | E/O for fluted glass with mirror backing, laminated panels comprising 6mm PSLI (low iron) glass and 2mm mirror, single glazed. Refer to drawing WC_20 for details, item 11. |  | Item
Ground Floor
Male WC - Refer to drawing BGY WC_10 & WC_11
51 | Bespoke mirror unit FF-15. circa 1590mm x 1075mm; Refer to dwg WC_11 detail 4 | 1 | nr
52 | E/O for fluted glass with mirror backing, laminated panels comprising 6mm PSLI (low iron) glass and 2mm mirror, single glazed. Refer to drawing WC_20 for details, item 11. |  | Item
Female WC - Refer to drawing BGY WC_10 & WC_12
53 | Bespoke mirror unit FF-15. circa 2960mm x 1075mm; Refer to dwg 12 detail 2 | 1 | nr
54 | E/O for fluted glass with mirror backing, laminated panels comprising 6mm PSLI (low iron) glass and 2mm mirror, single glazed. Refer to drawing WC_20 for details, item 11. |  | Item
Typical Floors: 1st Floor - 5th Floor
Male WC - Refer to BGY drawings WC_01 & WC_02
55 | Bespoke mirror unit FF-15. circa 4330mm x 1070mm; Refer to dwg 02 detail 1 | 5 | nr
56 | E/O for fluted glass with mirror backing, laminated panels comprising 6mm PSLI (low iron) glass and 2mm mirror, single glazed. Refer to drawing WC_20 for details, item 11. |  | Item
Female WC - Refer to BGY drawings WC_03 & WC_04
57 | Bespoke mirror unit FF-15. circa 5700mm x 1075mm; Refer to dwg WC_04 detail 1 | 5 | nr
58 | E/O for fluted glass with mirror backing, laminated panels comprising 6mm PSLI (low iron) glass and 2mm mirror, single glazed. Refer to drawing WC_20 for details, item 11. |  | Item
59 | Bespoke mirror unit FF-15. circa 796mm x 1120mm; Refer to dwg WC_04 detail 2 | 5 | nr
60 | E/O for fluted glass with mirror backing, laminated panels comprising 6mm PSLI (low iron) glass and 2mm mirror, single glazed. Refer to drawing WC_20 for details, item 11. |  | Item
WC'S - CONCRETE SINK UNIT, OFFICE WC'S [SA-11]. Refer to Specification N10/141 & BGY drawing WC_30
Bespoke pre-cast concrete wash-hand basins with liner slot drains. Unit to include integrated bin units and splashbacks, polished finish. Units to be fully supported via sub-carcass or with gallow-type brackets.
Ground Floor
Male WC - Refer to drawing BGY WC_10 & WC_11
61 | Bespoke sink unit SA-11. circa 1590mm x 500mm x 400mm |  | Item
62 | Bespoke sink unit SA-11. circa 796mm x 500mm x 400mm |  | Item
63 | SA-33 Concealed Dolphin paper towel dispenser to all to toilets behind mirror |  | Item
64 | Dolphin panel mounted infra red soap dispenser, 980mm x 500mm, powered coated matt black [SA-32] |  | Item
65 | Integrated waste bin into sink unit |  | Item
Female WC - Refer to drawing BGY WC_10 & WC_12
66 | Bespoke sink unit SA-11. circa 2960mm x 500mm x 400mm |  | Item
67 | SA-33 Concealed Dolphin paper towel dispenser to all to toilets behind mirror |  | Item
68 | Dolphin panel mounted infra red soap dispenser, 980mm x 500mm, powered coated matt black [SA-32] |  | Item
69 | Integrated waste bin into sink unit |  | Item
Typical Floors: 1st Floor - 5th Floor
Male WC - Refer to BGY drawings WC_01 & WC_02
70 | Bespoke sink unit SA-11 circa 4330mm x 500mm x 400mm (5nr Floors) |  | Item
71 | SA-33 Concealed Dolphin paper towel dispenser to all to toilets behind mirror |  | Item
72 | Dolphin panel mounted infra red soap dispenser, 980mm x 500mm, powered coated matt black [SA-32] |  | Item
73 | Integrated waste bin into sink unit |  | Item
Female WC - Refer to BGY drawings WC_03 & WC_04
74 | Bespoke sink unit SA-11. circa 5700mm x 500mm x 400mm (5nr Floors) |  | Item
75 | Bespoke sink unit SA-11 to accessible area. circa 796mm x 500mm x 400mm |  | Item
76 | SA-33 Concealed Dolphin paper towel dispenser to all to toilets behind mirror |  | Item
77 | Dolphin panel mounted infra red soap dispenser, 980mm x 500mm, powered coated matt black [SA-32] |  | Item
78 | Integrated waste bin into sink unit |  | Item
WC'S - BELOW SINK UNIT, TIMBER VENEER [FF-16]: Refer to Specification N10/143 & BGY EOT & WC_Series drawing and WC_30 for typical detail.
Timber veneer below sink unit to match clause K13/121 American Walnut. Thick solid lipping to edging to match veneer. Unit to accommodate soap storage/ reservoir serving tap dispenser and incorporate drawers with push-to-open mechanisms
Ground Floor
Male WC - Refer to drawing BGY WC_10 & WC_11
79 | Below sink unit FF-16. circa 1590mm x 500mm x 400mm |  | Item
80 | Below sink unit FF-16. circa 796mm x 500mm x 400mm |  | Item
Female WC - Refer to drawing BGY WC_10 & WC_12
81 | Below sink unit FF-16. circa 2960mm x 500mm x 400mm |  | Item
Typical Floors: 1st Floor - 5th Floor
Male WC - Refer to BGY drawings WC_01 & WC_02
82 | Below sink unit FF-16 circa 4330mm x 500mm x 400mm (5nr floors) |  | Item
Female WC - Refer to BGY drawings WC_03 & WC_04
83 | Below sink unit FF-16. circa 5700mm x 500mm x 400mm (5nr Floors)
84 | Below sink unit FF-16 to accessible area. circa 796mm x 500mm x 400mm (5nr floors)
WC'S - BESPOKE PRIVACY SCREEN BETWEEN URINALS [FF-14]. Refer to Specification N10/144 and BGY drawing WC_02
Profiled timber sub frame wrapped in metal sheeting witch bronze finish to match specification K13/109
Typical Floors: 1st Floor - 5th Floor
Male WC - Refer to BGY drawings WC_01 & WC_02
85 | Divider units between urinals: FF-14, circa 260mm x 840mm | 20 | nr
GLASS MIRRORS - ALL FLOORS [FF-17 & FF-19]. Refer to Specification L40/555 & BGY WC_Series drawings
Float glass, silvered to give maximum reflection, 6mm thick, aluminium foil backing, polished arris edge treatment
Basement EOT Area
86 | Wall surface mirror to EOT WC cubicles and accessible shower, circa 480mm x 1600mm. Refer to drawing EOT_50 & 90 for details | 5 | nr
87 | 2nr Feature mirror to wall including allowance for framing (FF-17) | 17 | m2
Ground Floor
Male WC - Refer to drawing BGY WC_10 & WC_11
88 | Wall Surface Mirror FF-19 circa. 796mm x 1120mm | 1 | nr
89 | Mirror to west wall, circa 790mm x 2550mm | 1 | nr
Accessible Toilet - Refer to drawing BGY WC_10 & WC_13
90 | Wall Surface Mirror FF-19 circa. 500mm x 1630mm | 1 | nr
91 | Mirror to south wall, circa 790mm x 2550mm | 1 | nr
Reception WC - Refer to drawing BGY RE_38
91 | Wall Surface Mirror FF-19 circa. 500mm x 1560mm | 1 | nr
93 | AWC Wall Surface Mirror FF-19 circa. 500mm x 1560mm | 1 | nr
Typical Floors: 1st Floor - 5th Floor
Male WC - Refer to BGY drawings WC_01 & WC_02
94 | Mirror to east wall, circa 1210mm x 2500mm | 5 | nr
Female WC - Refer to BGY drawings WC_03 & WC_04
95 | Mirror to west wall, circa 790mm x 2420mm | 5 | nr
Accessible Toilet - Refer to BGY drawing WC_05
96 | Wall Surface Mirror FF-19 circa. 500mm x 1630mm | 5 | nr
MIRROR WITH INTEGRATED TV & CLOCK [FF-31]. Refer to Specification N10 & BGY EOT_Series drawings.
Basement - Male Changing Rooms
97 | Mirror with integrated TV & clock. Refer to dwg EOT_03 detail 2 |  | Item
Basement - Female Changing Rooms
98 | TV and clock to be integrated into timber wall panelling; Refer to dwg EOT_13 detail 2 |  | Item
EOT AREA - LOCKERS [FF-32]. Refer to Specification N10/158 & BGY EOT_Series drawings & BGY_80
Maxwood Oracle Z lockers with integrated bench, size 1500 x 302mm, electronic lock mechanism, engraved laminated plastic number disc, moulded coat hook to each compartment, aluminium extended anti-finger hinge. Locker doors to be 10mm solid grade laminate, with radiused, polished and rounded corners. Locker shelves to be high strength polymer with incorporated ventilation holes.
99 | Double stacked lockers to male and female changing rooms - Refer to drawing BGY EOT_01-04 & , 11-1. Refer to EOT_80 for details. | 230 | nr
100 | Solid timber bench, stained to match specification K13:121 supported by mild steel integral bench and locker frame concealed by plasterboard | 34 | m
EOT AREA - BUILT-IN SHELVES & CUPBOARD UNIT [FF-21]. Refer to Specification N10/146 & BGY EOT_Series drawings
Clean towel storage station with dirty towel bins integrated into base of unit. Solid timber/ oak with colour wash bench top. Timber/ oak veneer door fronts with colour wash. To include bronze detailing to integrated door signage
101 | Male Changing Rooms - Refer to drawing BGY EOT_01-04 & EOT_40 |  | Item
102 | Female Changing Rooms - Refer to drawing BGY EOT_01-04 & EOT_40 |  | Item
EOT AREA - HAIRDRYER & STRAIGHTENERS UNIT [FF-22]. Refer to Specification N10/147 & BGY EOT_Series drawings
Pre-cast concrete unit to hold hairdryers & straighteners, units to be fully supported either via sub-carcass or through the use of gallow-type brackets
Male Changing Rooms - Refer to drawing BGY EOT_01, 02 & 03
103 | Hair drying/ straighteners unit FF-22. circa 4150mm x 500mm x 400mm
Item
Female Changing Rooms - Refer to drawing BGY EOT_11, 12 & 13
104 | Hair drying/ straighteners unit FF-22 circa 2600mm x 500mm x 400mm |  | Item
EOT AREA - IRONING BOARD LOCKER UNIT [FF-23]. Refer to Specification N10/148 & BGY EOT_Series drawings
Bespoke maxwood full-height locker with integrated fold-down ironing board unit. Finish to match locker in clause 158.
105 | Male Changing Rooms - Refer to drawing BGY EOT_01-04 | 1 | nr
106 | Female Changing Rooms - Refer to drawing BGY EOT_11-14 | 1 | nr
EOT AREA - RAIL FOR DRYING ROOM [FF-30]. Refer to Specification N10/159 & BGY EOT_Series drawings
107 | Heavy duty hanging clothes/ garment rail, finished in black |  | Item
EOT AREA - BENCH IN SHOWER ROOMS [FF-01]. Refer to Specification N10/162
108 | Timber veneer bench to match specification K13/121 or 122 | 23 | nr
WC'S - CONCRETE SINK WORKTOP & SPLASHBACK, EOT AREA [SA-10]. Refer to Specification N10/140 & BGY EOT Series drawings
Bespoke concrete vanity unit with under mounted sinks, unit to include integrated bin units and splash backs. Units to be fully supported either via sub-carcass or through the use of gallow-type brackets
Basement EOT area
Male Changing Rooms - Refer to drawing BGY EOT_01, 02 & 03
109 | Bespoke sink unit SA-10. circa 4150mm x 500mm x 400mm | 4 | nr
110 | SA-33 Concealed Dolphin paper towel dispenser to all to toilets behind mirror |  | Item
111 | Dolphin panel mounted infra red soap dispenser, 980mm x 500mm, powered coated matt black [SA-32] |  | Item
112 | Integrated waste bin into sink unit |  | Item
Female Changing Rooms - Refer to drawing BGY EOT_11, 12 & 13
113 | Bespoke sink unit SA-10. circa 2600mm x 500mm x 400mm | 3 | nr
114 | SA-33 Concealed Dolphin paper towel dispenser to all to toilets behind mirror |  | Item
115 | Dolphin panel mounted infra red soap dispenser, 980mm x 500mm, powered coated matt black [SA-32] |  | Item
116 | Integrated waste bin into sink unit |  | Item
WC'S - BELOW SINK UNIT, TIMBER VENEER [FF-16]: Refer to Specification N10/143 & BGY EOT & WC_Series drawing and WC_30 for typical detail.
Timber veneer below sink unit to match clause K13/121 American Walnut. Thick solid lipping to edging to match veneer. Unit to accommodate soap storage/ reservoir serving tap dispenser and incorporate drawers with push-to-open mechanisms
Basement EOT area
Male Changing Rooms - Refer to drawing BGY EOT_01, 02 & 03
117 | Below sink unit FF-16. circa 4150mm x 500mm x 400mm | 2 | nr
Female Changing Rooms - Refer to drawing BGY EOT_11, 12 & 13
118 | Below sink unit FF-16. circa 2600mm x 500mm x 400mm | 2 | nr
Fixtures and Fitting: Refer to 1069_sA-01_Sanitary Schedule Revision T2 and BGY WC & EOT Series drawings.
119 | Waterfront wall mounted toilet brush to all WC's, finish black [SA-35] | 88 | nr
120 | Waterfront double post mount single roll holder to all WC's, finish black [SA-34] | 88 | nr
121 | Wall mounted spare roll holder to all WC's, finish black [SA-39] | 88 | nr
122 | Matki one pivot for recess shower screen to basement changing rooms, size to match opening [SA-22] | 23 | nr
123 | Lift support rail to accessible WC, Satin stainless steel double arm hinged disabled cantilever rail, size 760mm, refinished in RAL9005 black [SA-41] | 8 | nr
124 | Satin stainless steel grab rail c/w, 2 laser cut 60 x 3mm diameter thrust roses. Supplied with raw plug fixing, size 600mm x 32mm, refinished in RAL9005 Black [SA-41] | 64 | nr
125 | Satin stainless steel backrest c/w 2 laser cut 60 x 3mm diameter thrust roses. Supplied with raw plug fixing, size 400mm x 32mm, refinished in RAL9005 Black [SA-41] | 7 | nr
126 | Robe hook to cubicles (SA-38) | 48 | nr
`
127 | Robe hook to changing rooms to timber veneer wall panel(SA-38) | 7 | nr
128 | 3v FMB coat hook 45mm x 16mm dia to cubicles, refer to specification CT0819-01-I [SA-38] | 88 | nr
129 | JT Fushion Rectangle shower tray. Concealed waste, Tray with upstand; 1100W x 800D [SA-21] | 23 | nr
RECEPTION FITTING - FRAMED MIRROR ARTWORK [FF-12]. Refer to Specification N10/120 & BGY RE_Series drawings
166 | Framed mirror artwork to reception lobby wit 40x40mm bronze frame, refer to drawing RE_34 detail 16 | 9 | m2
TIMBER WALL CLADDING [RFS-18]. Refer to Specification K13/121 or122 BGY drawings RF_08, 24 & 25
167 | Timber cladding to stair 3 walls, wood veneered panel lining as per option 1, wood species to be American Walnut plywood or acceptable alternative, fire retardant impregnation treatment to achieve class 0 rating | 42 | m2
168 | E.O. for timber clad access hatch adjacent to platform lift overrun |  | Item
SKIRTING BOARDS - PAINTED TIMBER [SK-04] - Refer to Specification P20/195 & BGY ST_02, 03 & 04
169 | Hardwood timber skirting to new build stair all floors, to include mitred internal and external corner joints, 15mm thick. |  | Item
170 | Flush skirting to café, painted to match wall colour, with 10mm shadow gap, refer to BGY drawing RE_13 & RE_14 |  | Item
171 | Timber skirting / kickboard under towel storage; Refer to dwg EOT_40 detail 1 & 2 | 10 | m2
SKIRTING BOARDS - MDF (B.O.H. Areas) [SK-01] - Refer to Specification P20/202 and BGY drawing WF_00
172 | MDF Skirting Boards to B.O.H. areas; 15mm thick; Refer to dwg WF_00 | 150 | m
Reception Bench Seating with removable upholstered cushion on a plywood substrate with steel framing for support as per BGY Architects N10 Specification. Refer to Drawing no. 1069_RE-21 [Option 1]
173 | Bench seating TS ref FF-05; circa 10m; Plywood substrate attached to steel frame support. Include for removable upholstered cushion fixed to bench with Velcro. Refer to drawing RE_21 detail 4 & 5. |  | Item
WINDOW BOARDS - MDF - Refer to Specification P20/205
174 | P/board to soffit & side walls; painted timber cills; 15mm thick, depth to suit opening with 25mm projection, Refer to drawing WF_00 & FA_03 detail 2, FA_36 detail 2 & FA_37 detail 4 | 123 | m
RECEPTION FITTING - PLANTER BOXES [FF-09] - Refer to Specification N10/119 & BGY RE_Series drawings
175 | Metal planters with aged brass finish to reception | 4 | nr
176 | Metal planter with aged brass finish to café stair | 1 | nr
INTERNAL CLADDING, SUPPORT SYSTEM - RECEPTION [IW-40]. Refer to Specification IW-40 and BGY RE_Series Drawings
177 | Support system for internal cladding, reception wall panelling, include hand brackets and rails, fixed back to steel frame or concrete. |  | Item
Divider Unit bespoke joinery item - Timber-clad carcass with 2 No. vertical uprights/ dividers. Profiled timber cladding to 4 sides of base with painted bronze top. Bronze skirting to base of timber cladding as per BGY Architects N10 Specification. Refer to Drawing no. 1069 RE_41 T1.
178 | Divider Unit TS ref FF-03 circa. 3830mm x 440mm x 630mm; Refer to dwg RE_41 |  | Item
High Table bespoke joinery item with steel frame supporting timber veneer table-top. Edge of table to include solid timber edge lipping, to match top, with pencil round edges. 6 No. Buster + Punch 2G UK plug sockets, with USB, smocked bronze finish and plastic back box. Steel table legs clad in patinated bronze sheet cladding. electrical junction box in floor as per BGY Architects N10 Specification. Refer to Drawing no. 1069_RE-42
179 | High table TS ref FF-04 circa 3500mm x 1800mm x 1050mm |  | Item
Additional Items
180 | Solid timber benchtop to accessible shower as per drawing EOT_90 |  | Item
181 | Allowance for fitting out cleaners cupboard |  | Item
182 | Allowance for samples as per the specifications |  | Item
183 | Allowance for mock ups |  | Item
184 | Filtered water tap & chiller unit. Refer to dwg EOT_02 detail 1, EOT_12 detail 1 & EOT_14 detail 3 and EOT_40 for typical details | 2 | nr
0
Optional Below the line Item
ALTERNATIVE: CORE WALL - WOOD VENEERED PANEL LINING OPTION 2 [WF-01]: Refer to Specification K13/121 & BGY CO Series drawings
Plasterboard partition substrate, wood species to be American Elm, fire retardant impregnation treatment to achieve class 0 rating.
Basement
Male Changing Room - Refer to drawings BGY EOT_01-04
1 | Veneer panelling to walls: WF-01; Refer to dwg BGY EOT_02 detail 1 | 6 | m2
2 | Timber Veneer back panel to WC cubicles with removable section; Refer to dwg WC_41 for details | 5 | m2
Female Changing Room - Refer to drawing BGY EOT_11-14
3 | Veneer panelling to walls: WF-01; Refer to drawing BGY EOT_13 detail 2. | 8 | m2
4 | Timber Veneer back panel to WC cubicles with removable section; Refer to dwg WC_41 for details | 5 | m2
Ground Floor
Male WC - Refer to drawing BGY WC_10 & WC_11
5 | Timber Veneer back panel to WC cubicles with removable section; Refer to dwg WC_41 for details | 5 | m2
6 | Veneer panelling to walls: WF-01; Refer to dwg WC_11 detail 4 | 1.5 | m2
Female WC - Refer to drawing BGY WC_10 & WC_12
7 | Timber Veneer back panel to WC cubicles with removable section; Refer to dwg WC_41 for details | 9 | m2
Accessible Toilet - Refer to drawing BGY WC_10 & WC_13
8 | Timber veneer back panel: WF-01; Refer to dwg WC_13 detail 5 | 4 | m2
9 | Veneer panelling to boxing out; Refer to drawing WC_13 detail 3 | 1.7 | m2
Reception WC - Refer to drawing BGY RE_38
10 | Timber veneer back panel to AWC; refer to dwg RE_38 detail 8 | 7.3 | m2
11 | Timber veneer panel to boxing out; Refer to dwg RE_38 detail 9 | 1.7 | m2
12 | Timber veneer back panel to WC; Refer to dwg RE_38 detail 2 | 3.5 | m2
13 | Timber veneer panel to boxing out; Refer to dwg RE_38 detail 3 | 2 | m2
Typical Floors: 1st Floor - 5th Floor
Male WC - Refer to BGY drawings WC_01 & WC_02
14 | Veneer panelling to walls: Refer to dwg WC_02 detail 4 | 10 | m2
15 | Timber Veneer panelling back panels to cubicles with removable section (20nr) Refer to dwg WC_41 for details | 58 | m2
Female WC - Refer to BGY drawings WC_03 & WC_04
16 | Timber veneer back panel to cubicles with removable sections (45nr). Refer to dwg WC_41 for details | 104 | m2
Accessible Toilet - Refer to BGY drawing WC_05
17 | Veneer panelling to wall behind toilet; Refer to dwg WC_05 detail 4 | 20 | m2
18 | Veneer panelling to boxing out; Refer to dwg WC_05 detail 6 | 9 | m2
Reception Bench Seating with removable upholstered cushion on a plywood substrate with steel framing for support as per BGY Architects N10 Specification. Option 2 to include IW-22 stone cladding to seating. Refer to Drawing no. 1069_RE-21
19 | Bench seating TS ref FF-05; circa 10m; Plywood substrate attached to steel frame support. Include for removable upholstered cushion fixed to bench with Velcro. Refer to drawing RE_21 detail 4 & 5. |  | Item
20 | E.O. for IW-22 granite cladding to bench seating approx 680mm high; 20mm thick. Refer to Specification M40/141 and dwg RE_21 detail 4 & 5 |  | Item
0

## 5. Provisional Sums
25 Cannon Street
Appendix A
Schedule of Provisional Sums
| Description | Quant | Unit | Rate | Value
| TO APPENDIX A SUMMARY |  |  |  | 0

## 8. Value Engineering
25 Cannon Street
Appendix A
Schedule of Proposed Value Engineering
| Description | Quant | Unit | Rate | Value
| TO APPENDIX A SUMMARY |  |  |  | 0