## JMS SHEDULE OF WORKS
[15 empty] | MS | JS | PS
JMS REF | BofQ ref | Floor | Item | Spec | Size | Nr |  | GA | Drawing | Details | Details | Cost each | Total cost | Notes | HOURS | HOURS | HOURS | Stone | Glass | Metal | Fabric | Veneer | Laminate | DRAWERS
6881/1 |  |  | 2D Sample |  | 900mm X 500mm | 1 | Nr |  | 1069-FA-60-T1 |  |  | 210.8112 | 210.8112 | 6mm MDF bonded to 6mm MDF backing | 0.2 | 2 | 0
6881/2 |  |  | 3D Sample |  | 900mm X 500mm | 1 | Nr |  | 1069-FA-70-T1 |  |  | 1970.408 | 1970.408 | 30mm MDF bonded to 12mm MDF backing | 0.2 | 2 | 0
6881/3 |  |  | Frames | L20 | As schedule | 1 |  |  | 1069-25-T3 |  |  | 63698.58 | 63698.58 | All as attached schedule | 0 | 0 | 0
6881/4 |  | Grd | Reception desk | N10/111 | 2900mm X 1914mm X 970mm | 1 | Nr | RE-01 | RE-40 & 46 |  |  | 34277.3873 | 34277.3873 | BUDGET ONLY due to design as the named supplier for the lifting gear not sure if it will work correctley. | 15 | 264 | 0
6881/5 | 25 | Grd | Male WC WF-01 wall panels |  | 1300mm X 1400mm aprox | 2 | Nr | WC-10 | WC-11 | 4 & 5 | WC-40 (6) | 1454.6914 | 2909.3828 | SWD sub frame with solid Walnut fluted panels & outer frame all finished with clear lacquer. | 12.8 | 28 | 5.46
6881/6 | 27 | 1-5 | Male WC WF-01 wall panels |  | 850mm X 1400mm aprox | 30 | Nr | WC-01 | WC-02 | 1 & 4 | WC-40 (6) | 1061.5264 | 31845.7928 | SWD sub frame with solid Walnut fluted panels & outer frame all finished with clear lacquer. | 146.1 | 330 | 53.55
6881/7 | 28 | Grd-5 | End panels |  | 50mm X 10mm | 0 | Nr |  |  | WC-40 (6) |  | 0 | 0 | Included with items 6881/5 & 6 above | 0 | 0 | 0
6881/8 | 47 | B | FF-15 EOT Male changing mirror | N10/136 | 4150mm X 1050mm | 2 | Nr | EOT-01 | EOT-04 | WC-20 |  | 8703.1542 | 17406.3085 | BUDGET price for MDF Box all painted white with metal & glass front. Towel units to be by others | 6.345 | 93 | 23.34 |  | 2019-10-10 | 2019-10-10
6881/9 | 48 | B | E/O fluted glass | L40/559 |  | 2 | Nr | EOT-01 | EOT-04 | WC-20 |  | 233.31 | 466.62 |  | 0 | 0 | 0 |  | 2019-10-10
6881/10 | 49 | B | FF-15 EOT Female changing mirror | N10/136 | 2600mm X 1050mm | 2 | Nr | EOT-11 | EOT-12, 13 & 14 | WC-20 |  | 5817.8447 | 11635.6894 | BUDGET price for MDF Box all painted white with metal & glass front. Towel units to be by others | 3.84 | 56 | 14.46 |  | 2019-10-10 | 2019-10-10
6881/11 | 50 | B | E/O fluted glass | L40/559 |  | 2 | Nr | EOT-11 | EOT-12, 13 & 14 | WC-20 |  | 155.54 | 311.08 |  | 0 | 0 | 0 |  | 2019-10-10
6881/12 | 51 | Grd | FF-15 Male WC mirror | N10/136 | 1590mm X 1075mm | 1 | Nr | WC-10 | WC-11 | WC-20 |  | 4505.7432 | 4505.7432 | BUDGET price for MDF Box all painted white with metal & glass front. Towel units to be by others | 1.7835 | 28 | 4.98 |  | 2019-10-10 | 2019-10-10
6881/13 | 52 | Grd | E/O fluted glass | L40/559 |  | 1 | Nr | WC-10 | WC-11 | WC-20 |  | 155.54 | 155.54 |  | 0 | 0 | 0 |  | 2019-10-10
6881/14 |  | Grd | FF-15 Male WC mirror | N10/136 | 796mm X 1075mm | 1 | Nr | WC-10 | WC-11 | WC-20 |  | 0 | 0 | Not required See item 6881/52 below | 0 | 0 | 0 |  | 2019-10-10 | 2019-10-10
6881/15 |  | Grd | E/O fluted glass | L40/559 |  | 1 | Nr | WC-10 | WC-11 | WC-20 |  | 0 | 0 | Not required | 0 | 0 | 0 |  | 2019-10-10
6881/16 | 53 | Grd | FF-15 Female WC mirror | N10/136 | 2960mm X 1075mm | 1 | Nr | WC-10 | WC-12 | WC-20 |  | 7346.0209 | 7346.0209 | BUDGET price for MDF Box all painted white with metal & glass front. Towel units to be by others | 2.819 | 47.5 | 11.7 |  | 2019-10-10 | 2019-10-10
6881/17 | 54 | Grd | E/O fluted glass | L40/559 |  | 1 | Nr | WC-10 | WC-12 | WC-20 |  | 233.31 | 233.31 |  | 0 | 0 | 0 |  | 2019-10-10
6881/18 | 55 | 1-5 | FF-15 Male WC mirror | N10/136 | 4330mm X 1075mm | 5 | Nr | WC-01 | WC-02 | WC-20 |  | 9874.7457 | 49373.7287 | BUDGET price for MDF Box all painted white with metal & glass front. Towel units to be by others | 20.2725 | 335 | 66.825 |  | 2019-10-10 | 2019-10-10
6881/19 | 56 | 1-5 | E/O fluted glass | L40/559 |  | 5 | Nr | WC-01 | WC-02 | WC-20 |  | 311.08 | 1555.4 |  | 0 | 0 | 0 |  | 2019-10-10
6881/20 | 57 | 1-5 | FF-15 Female WC mirror | N10/136 | 5700mm X 1075mm | 5 | Nr | WC-03 | WC-04 | WC-20 |  | 12542.7124 | 62713.5622 | BUDGET price for MDF Box all painted white with metal & glass front. Towel units to be by others | 24.95 | 432.5 | 80.7 |  | 2019-10-10 | 2019-10-10
6881/21 | 58 | 1-5 | E/O fluted glass | L40/559 |  | 5 | Nr | WC-03 | WC-04 | WC-20 |  | 388.85 | 1944.25 |  | 0 | 0 | 0 |  | 2019-10-10
6881/22 | 59 | 1-5 | FF-15 Female WC mirror | N10/136 | 796mm X 1075mm | 5 | Nr | WC-03 | WC-04 | WC-20 |  | 870.5574 | 4352.7869 | Priced as mirror & surround as type FF-19 | 0 | 0 | 0 |  | 2019-10-10 | 2019-10-10
6881/23 | 60 | 1-5 | E/O fluted glass | L40/559 |  | 5 | Nr | WC-03 | WC-04 | WC-20 |  | 0 | 0 | Not indicated on drawing | 0 | 0 | 0 |  | 2019-10-10
6881/24 | 61 | Grd | SA-11 Male vanity unit | N10/141 | 1590mm X 500mm X 400mm | 1 | Nr | WC-10 | WC-11 | WC-30 |  | 5677.2706 | 5677.2706 | Metal supports supplied for fitting by others. Concrete basins & tops supplied & fitted by Mass Concrete. Pumbing goods by others | 0 | 1 | 0 | 2019-10-10 |  | 2019-10-10 |  |  |  | 2019-10-11
6881/25 | 62 | Grd | SA-11 Male vanity unit | N10/141 | 796mm X 500mm X 400mm | 1 | Nr | WC-10 | WC-11 | WC-30 |  | 3821.234 | 3821.234 | Metal supports supplied for fitting by others. Concrete basins & tops supplied & fitted by Mass Concrete. Pumbing goods by others | 0 | 1 | 0 | 2019-10-10 |  | 2019-10-10 |  |  |  | 2019-10-11
6881/26 | 63 | Grd | SA-33 towel dispenser |  |  | 3 | Nr |  |  |  |  | 0 | 0 | By others | 0 | 0 | 0
6881/27 | 64 | Grd | SA-32 soap dispenser |  |  | 3 | Nr |  |  |  |  | 0 | 0 | By others | 0 | 0 | 0
6881/28 | 65 | Grd | intergrated bin |  |  | 3 | Nr |  |  |  |  | 166.65 | 499.95 | Priced as 502.94.000 as spec not known | 0 | 0 | 0
6881/29 | 66 | Grd | SA-11 Female vanity unit | N10/141 | 2960mm X 500mm x 400mm | 1 | Nr | WC-10 | WC-12 | WC-30 |  | 7999.0384 | 7999.0384 | Metal supports supplied for fitting by others. Concrete basins & tops supplied & fitted by Mass Concrete. Pumbing goods by others | 0 | 1 | 0 | 2019-10-10 |  | 2019-10-10
6881/30 | 67 | Grd | SA-33 towel dispenser |  |  | 3 | Nr |  |  |  |  | 0 | 0 | By others | 0 | 0 | 0
6881/31 | 68 | Grd | SA-32 soap dispenser |  |  | 4 | Nr |  |  |  |  | 0 | 0 | By others | 0 | 0 | 0
6881/32 | 69 | Grd | intergrated bin |  |  | 3 | Nr |  |  |  |  | 166.65 | 499.95 | Priced as 502.94.000 as spec not known | 0 | 0 | 0
6881/33 | 70 | 1-5 | SA-11 Male vanity unit | N10/141 | 4330mm X 500mm X 400mm | 5 | Nr | WC-01 | WC-02 | WC-30 |  | 9355.5694 | 46777.847 | Metal supports supplied for fitting by others. Concrete basins & tops supplied & fitted by Mass Concrete. Pumbing goods by others | 0 | 5 | 0 | 2019-10-10 |  | 2019-10-10
6881/34 | 71 | 1-5 | SA-33 towel dispenser |  |  | 20 | Nr |  |  |  |  | 0 | 0 | By others | 0 | 0 | 0
6881/35 | 72 | 1-5 | SA-32 soap dispenser |  |  | 30 | Nr |  |  |  |  | 0 | 0 | By others | 0 | 0 | 0
6881/36 | 73 | 1-5 | intergrated bin |  |  | 20 | Nr |  |  |  |  | 166.65 | 3333 | Priced as 502.94.000 as spec not known | 0 | 0 | 0
6881/37 | 74 | 1-5 | SA-11 Female vanity unit | N10/141 | 5700mm X 500mm X 400mm | 5 | Nr | WC-03 | WC-04 | WC-30 |  | 12860.33 | 64301.65 | Metal supports supplied for fitting by others. Concrete basins & tops supplied & fitted by Mass Concrete. Pumbing goods by others | 0 | 5 | 0 | 2019-10-10 |  | 2019-10-10
6881/38 | 75 | 1-5 | SA-11 Female vanity unit | N10/141 | 796mm X 500mm X 400mm | 5 | Nr | WC-03 | WC-04 | WC-30 |  | 3900.5594 | 19502.797 | Metal supports supplied for fitting by others. Concrete basins & tops supplied & fitted by Mass Concrete. Pumbing goods by others | 0 | 5 | 0
6881/39 | 76 | 1-5 | SA-33 towel dispenser |  |  | 30 | Nr |  |  |  |  | 0 | 0 | By others | 0 | 0 | 0
6881/40 | 77 | 1-5 | SA-32 soap dispenser |  |  | 35 | Nr |  |  |  |  | 0 | 0 | By others | 0 | 0 | 0
6881/41 | 78 | 1-5 | intergrated bin |  |  | 30 | Nr |  |  |  |  | 166.65 | 4999.5 | Priced as 502.94.000 as spec not known | 0 | 0 | 0
6881/42 | 79 | Grd | FF-16 Male vanity unit | N10/143 | 1590mm X 500mm X 400mm | 1 | Nr | WC-10 | WC-11 | WC-30 |  | 2637.599 | 2637.599 | SWD sub frame clad with Walnut veneered panels. Solid walnut drawers. All finished in clear lacquer. | 4.236 | 26 | 4 |  |  | 2019-10-10 |  | 2019-10-11 |  | 2019-10-11
6881/43 | 80 | Grd | FF-16 Male vanity unit | N10/143 | 796mm X 500mm X 400mm | 1 | Nr | WC-10 | WC-11 | WC-30 |  | 1498.9889 | 1498.9889 | SWD sub frame clad with Walnut veneered panels. Solid walnut drawers. All finished in clear lacquer. | 2.72 | 17 | 2 |  |  | 2019-10-10 |  | 2019-10-11 |  | 2019-10-11
6881/44 | 81 | Grd | FF-16 Female vanity unit | N10/143 | 2960mm X 500mm x 400mm | 1 | Nr | WC-10 | WC-12 | WC-30 |  | 4334.117 | 4334.117 | SWD sub frame clad with Walnut veneered panels. Solid walnut drawers. All finished in clear lacquer. | 8.4 | 42 | 6 |  |  | 2019-10-10 |  | 2019-10-11 |  | 2019-10-11
6881/45 | 82 | 1-5 | FF-16 Male vanity unit | N10/143 | 4330mm X 500mm X 400mm | 5 | Nr | WC-01 | WC-02 | WC-30 |  | 6105.4494 | 30527.2472 | SWD sub frame clad with Walnut veneered panels. Solid walnut drawers. All finished in clear lacquer. | 62.66 | 295 | 40 |  |  | 2019-10-10 |  | 2019-10-11 |  | 2019-10-11
6881/46 | 83 | 1-5 | FF-16 Female vanity unit | N10/143 | 5700mm X 500mm X 400mm | 5 | Nr | WC-03 | WC-04 | WC-30 |  | 7842.5567 | 39212.7834 | SWD sub frame clad with Walnut veneered panels. Solid walnut drawers. All finished in clear lacquer. | 83.4 | 380 | 50 |  |  | 2019-10-10 |  | 2019-10-11 |  | 2019-10-11
6881/47 | 84 | 1-5 | FF-16 Female vanity unit | N10/143 | 796mm X 500mm X 400mm | 5 | Nr | WC-03 | WC-04 | WC-30 |  | 1498.9889 | 7494.9444 | SWD sub frame clad with Walnut veneered panels. Solid walnut drawers. All finished in clear lacquer. | 13.6 | 85 | 10 |  |  | 2019-10-10 |  | 2019-10-11 |  | 2019-10-11
6881/48 | 85 | 1-5 | FF-14 Urinal screens | N10/144 | 260mm X 840mm | 20 | Nr | WC-01 | WC-02 |  |  | 818.4808 | 16369.6154 | MR MDF clad | 2 | 125 | 0 |  |  | 2019-10-11
6881/49 | 86 | B | FF-19 Mirror Male & Female changing | L40/555 | 480mm X 1600mm | 5 | Nr | EOT-01 & 11 | EOT-50 & 90 |  |  | 824.3065 | 4121.5323 | Mirror & Metal frame direct to wall | 0 | 0 | 0 |  | 2019-10-10
6881/50 | 87 | B | FF-17 Mirror Female changing | L40/555 | 900mm X 2200mm | 2 | Nr | EOT-11 | EOT-14 | 1 & 2 |  | 212.5787 | 425.1575 | Mirror only direct to wall | 0 | 0 | 0 |  | 2019-10-10 | 2019-10-10
6881/51 | 87 | B | FF-17 Mirror Female changing | L40/555 | 1400mm X 2200mm | 1 | Nr | EOT-11 | EOT-14 | 4 |  | 326.434 | 326.434 | Mirror only direct to wall | 0 | 0 | 0 |  | 2019-10-10 | 2019-10-10
6881/52 | 88 | Grd | FF-19 Mirror Male WC | L40/555 | 796mm X 1120mm | 1 | Nr | WC-10 | WC-11 | 3 |  | 802.9975 | 802.9975 | Mirror & Metal frame direct to wall | 0 | 0 | 0 |  | 2019-10-10
6881/53 | 89 | Grd | FF-17 Mirror Male WC | L40/555 | 790mm X 2550mm | 1 | Nr | WC-10 | WC-11 | 5 |  | 216.9228 | 216.9228 | Mirror only direct to wall | 0 | 0 | 0 |  | 2019-10-10 | 2019-10-10
6881/54 | 90 | Grd | FF-19 Mirror Accessable WC | L40/555 | 500mm X 1630mm | 1 | Nr | WC-10 | WC-13 | 3 |  | 873.7126 | 873.7126 | Mirror & Metal frame direct to wall | 0 | 0 | 0 |  | 2019-10-10
6881/55 | 91 | Grd | FF-17 Mirror Accessable WC | L40/555 | 790mm X 2550mm | 1 | Nr | WC-10 | WC-13 | 6 |  | 216.9228 | 216.9228 | Mirror only direct to wall | 0 | 0 | 0 |  | 2019-10-10 | 2019-10-10
6881/56 | 92 | Grd | FF-19 Mirror Reception WC | L40/555 | 500mm X 1560mm | 1 | Nr | RE-01 | RE-38 | 3 |  | 86.6469 | 86.6469 | Mirrors direct to wall | 0 | 0 | 0 |  | 2019-10-10
6881/57 | 93 | Grd | FF-19 Mirror Reception AWC | L40/555 | 500mm X 1560mm | 1 | Nr | RE-01 | RE-38 | 9 |  | 86.6469 | 86.6469 | Mirrors direct to wall | 86.6469 | 86.6469 | 0 |  | 2019-10-10
6881/58 | 94 | 1-5 | FF-17 Mirror Male WC | L40/555 | 1210mm X 2500mm | 5 | Nr | WC-01 | WC-02 | 2 |  | 321.2123 | 1606.0616 | Mirror only direct to wall | 0 | 0 | 0 |  | 2019-10-10 | 2019-10-10
6881/59 | 95 | 1-5 | FF-17 Mirror Female WC | L40/555 | 790mm X 2420mm | 5 | Nr | WC-03 | WC-04 | 3 |  | 206.0016 | 1030.0081 | Mirror only direct to wall | 0 | 0 | 0 |  | 2019-10-10 | 2019-10-10
6881/60 | 96 | 1-5 | FF-17 Mirror Female WC | L40/555 | 790mm X 2420mm | 5 | Nr |  | WC-05 | 3 |  | 206.0016 | 1030.0081 | Mirror only direct to wall | 0 | 0 | 0 |  | 2019-10-10 | 2019-10-10
6881/61 | 97 | B | FF-31 Mirror Male changing | L40/555 | 2600mm X 2250mm | 1 | Nr | EOT-01 | EOT-03 | 2 |  | 713.1176 | 713.1176 | Mirrors direct to wall TV & Clock by others | 0 | 0 | 0 |  | 2019-10-10 | 2019-10-10
6881/62 | 98 | B | WF-01 Wall panel Female changing |  | 900mm X 2400mm | 1 | Nr | EOT-11 | EOT-13 | 2 |  | 790.4422 | 790.4422 | Veneered panel only all fixings, TV & Clock by others | 0 | 0.5 | 0 |  |  |  |  | 2019-10-11
6881/63 | 101 | B | FF-21 Towel unit Male changing | N10/146 |  | 1 | Nr | EOT-01 | EOT-40 |  |  | 14163.3777 | 14163.3777 | Veneered MR MDF units with solid timber tops. PC sum for bins & bin flaps £1660.00. Sink & taps by others | 5.425 | 91 | 4 |  |  |  |  | 2019-10-11
6881/64 | 102 | B | FF-21 Towel unit Female changing | N10/146 |  | 1 | Nr | EOT-11 | EOT-40 |  |  | 18668.812 | 18668.812 | Veneered MR MDF units with solid timber tops. PC sum for bins & bin flaps £2490.00. Sink & taps by others | 7.125 | 122 | 5 |  |  |  |  | 2019-10-11
6881/65 | 103 | B | FF-22 Male Hairdryers Mirror unit | N10/147 | 4150mm X 500mm X 400mm | 1 | Nr | EOT-01 | EOT-04 | 2 |  | 6325.6142 | 6325.6142 | BUDGET price for MDF Box all painted white with metal & glass front. Towel units to be by others | 3.1725 | 46.5 | 11.67 | 2019-10-10 |  | 2019-10-10
| 103 | B | E/O fluted glass |  |  | 1 | [5 empty] | 233.31 | 233.31
6881/66 | 104 | B | FF-22 Female Hairdryers Mirror unit | N10/147 | 2600mm X 500mm X 400mm | 1 | Nr | EOT-11 | EOT-13 | 1 |  | 6248.3947 | 6248.3947 | BUDGET price for MDF Box all painted white with metal & glass front. Towel units to be by others | 1.79 | 46 | 7.23 | 2019-10-10 |  | 2019-10-10
| 104 | B | E/O fluted glass |  |  | 1 | [5 empty] | 155.54 | 155.54
6881/67 | 107 | B | FF-30 Drying rail | N10/159 | [7 empty] | 0 | 0 | More info required to price | 0 | 0 | 0
6881/68 | 108 | B | FF-01 Shower bench | N10/162 | 1200mm X 300mm X 75mm | 23 | Nr |  | EOT-20 |  |  | 514.5411 | 11834.4454 | Solid walnut with clear varnish finish supported on 3 Nr Hebgo brackets. If bespoke brackets required add £200.00 | 51.98 | 149.5 | 34.5
6881/69 | 109 | B | SA-10 EOT Male vanity unit | N10/140 | 4150mm X 500mm X 400mm | 1 | Nr | EOT-01 | EOT-04 | WC-30 |  | 7239.2962 | 7239.2962 | Metal supports supplied for fitting by others. Concrete tops supplied & fitted by Mass Concrete. Undermount sinks & Pumbing goods by others | 0 | 1 | 0 | 2019-10-10 |  | 2019-10-10
6881/70 | 110 | B | SA-33 towel dispenser |  |  | 3 | Nr |  |  |  |  | 0 | 0 | By others | 0 | 0 | 0
6881/71 | 111 | B | SA-32 soap dispenser |  |  | 4 | Nr |  |  |  |  | 0 | 0 | By others | 0 | 0 | 0
6881/72 | 112 | B | intergrated bin |  |  | 3 | Nr |  |  |  |  | 166.65 | 499.95 | Priced as 502.94.000 as spec not known | 0 | 0 | 0
6881/73 | 113 | B | SA-10 EOT Female vanity unit | N10/140 | 2600mm X 500mm X 400mm | 1 | Nr | EOT-11 | EOT-12 | WC-30 |  | 6225.3774 | 6225.3774 | Metal supports supplied for fitting by others. Concrete tops supplied & fitted by Mass Concrete. Undermount sinks & Pumbing goods by others | 0 | 0 | 0 | 2019-10-10 |  | 2019-10-10
6881/74 | 114 | B | SA-33 towel dispenser |  |  | 2 | Nr |  |  |  |  | 0 | 0 | By others | 0 | 0 | 0
6881/75 | 115 | B | SA-32 soap dispenser |  |  | 3 | Nr |  |  |  |  | 0 | 0 | By others | 0 | 0 | 0
6881/76 | 116 | B | intergrated bin |  |  | 2 | Nr |  |  |  |  | 166.65 | 333.3 | Priced as 502.94.000 as spec not known | 0 | 0 | 0
6881/77 | 117 | B | FF-16 EOT Male vanity unit | N10/143 | 4150mm X 500mm X 400mm | 1 | Nr | EOT-01 | EOT-04 | WC-30 |  | 4818.5526 | 4818.5526 | SWD sub frame clad with Walnut veneered panels. Solid walnut drawers. All finished in clear lacquer. | 8.86 | 43.5 | 6 |  |  |  |  | 2019-10-11 |  | 2019-10-11
6881/78 | 118 | B | FF-16 EOT Female vanity unit | N10/143 | 2600mm X 500mm X 400mm | 1 | Nr | EOT-11 | EOT-12 | WC-30 |  | 3188.0688 | 3188.0688 | SWD sub frame clad with Walnut veneered panels. Solid walnut drawers. All finished in clear lacquer. | 8.24 | 28 | 4 |  |  |  |  | 2019-10-11 |  | 2019-10-11
6881/79 | 166 | Grd | FF-12 Reception mirror | N10/120 | 3200mm X 2690mm | 1 | Nr | RE-01 | RE-34 | 4 & 5 |  | 9016.3377 | 9016.3377 | Budget rate for MDF backing sheets digital print mirrors & Metal frame. All fixings to be by others | 0.3 | 11 | 0 |  | 2019-10-10 | 2019-10-10
6881/80 | 167 | Grd | RFS-18 Wall paneling | K13/121 |  | 42 | M2 |  | RF-08, 24 & 25 |  |  | 372.3611 | 15639.1652 | Veneered wall panels with applied solid walnut battens. All fixings by others | 23 | 38 | 15 |  |  |  |  | 2019-10-11
6881/81 | 168 | Grd | RFS-18 Access hatch Wall paneling | K13/121 |  |  |  |  | RF-08, 24 & 25 |  |  | 0 | 0 | This is on the roof so not part of wall paneling | 0 | 0 | 0
6881/82 | 169 |  | SK-04 Skirting for stairs | P20/195 | 100mm X 15mm | 50 | Lm |  | ST-02, 03 & 04 |  |  | 23.6857 | 1184.2831 | Priced as Walnut with clear lacquer finish supplied in random lengths. | 5 | 1 | 5
6881/83 | 170 |  | SK-04 Skirting for Café | P20/195 | 100mm X 15mm | 50 | Lm |  | ST-02, 03 & 04 |  |  | 23.6857 | 1184.2831 | Priced as Walnut with clear lacquer finish supplied in random lengths. | 5 | 1 | 5
6881/84 | 171 |  | Towel storage kick boards | N10/146 |  | 0 | [5 empty] | 0 | 0 | Included with items 6881/63 & 64 | 0 | 0 | 0
6881/85 | 172 |  | SK-01 Skirting | P20/202 |  | 150 | Lm |  | WF-00 |  |  | 4.0335 | 605.0304 | MR MDF Supplied in 3M lengths primed | 5 | 2 | 5
6881/86 | 173 | Grd | FF-05 Reception benching | N10/114 | 3500mm X 625mm X 460mm | 3 | Nr | RE-01 | RE-21 |  |  | 5233.7897 | 15701.3691 | Supplied as support frame ply clad & upholstered seat & bolster cusions. All Stonework to be by others. | 2.4 | 39 | 0 |  |  | 2019-10-11 | 2019-10-11
6881/87 | 174 |  | Window boards | P20/205 | 190mm X 15mm | 123 | Lm |  | WF-00, 03, 36 & 37 |  |  | 5.0784 | 624.6436 | MR MDF Supplied in 3M lengths primed | 4.1 | 2 | 4.1
6881/88 | 175 | Grd | FF-09 Reception planter boxes | N10/119 | 1900mm X 570mm X 350mm | 3 | Nr | RE-01 | RE-32 |  |  |  | 0 | BUDGET COST Supplied as support frame ply clad & Metal planter boxes. All Stonework to be by others. | 1.5 | 27 | 0 |  |  | 2019-10-11
6881/88A | 175 | Grd | FF-09 Reception planter boxes | N10/119 | 2100mm X 570mm X 350mm | 1 | Nr | RE-01 | RE-32 |  |  |  | 0 | BUDGET COST Supplied as support frame ply clad & Metal planter boxes. All Stonework to be by others. | [5 empty] | 2019-10-11
6881/89 | 176 | Grd | FF-09 Reception planter boxes | N10/119 | 2200mm X 570mm X 350mm | 1 | Nr | RE-01 | RE-32 |  |  |  | 0 | BUDGET COST Supplied as support frame ply clad & Metal planter boxes. All Stonework to be by others. | 0.5 | 9 | 0 |  |  | 2019-10-11
6881/90 | 177 | Grd | IW-40 Cladding support system | [8 empty] | 0 | 0 | Now omitted | 0 | 0 | 0
6881/91 | 178 | Grd | FF-03 Reception devider unit | N10/112 | 3830mm X 440mm X 630mm | 1 | Nr | RE-01 | RE-41 |  |  | 12644.6465 | 12644.6465 | Supplied in 2 Nr units in MDF clad with Oak & Bronze, Lighting & eletrical work to be by others. | 14.31 | 89 | 8.12 |  |  | 2019-10-11
6881/92 | 179 | Grd | FF-04 Reception high table | N10/113 | 3500mm X 1800mm X 1050mm | 1 | Nr | RE-01 | RE-42 |  |  | 10648.1836 | 10648.1836 | Veneered MDF & Bronze clad MDF. Supplied in 3 parts Top, & Legs. All electrical goods & work by others. | 3.75 | 76 | 8 |  |  | 2019-10-11 |  | 2019-10-11
6881/93 | 180 |  | EOT Accessable cistern top |  | 1300mm X 300mm | 1 | Nr |  | EOT-90 |  |  | 235.4532 | 235.4532 | Solid walnut with clear varnish finish | 1.21 | 2.25 | 1
6881/94 | 184 |  | Taps & chillers |  |  | 2 | [5 empty] | 0 | 0 | More info required to price | 0 | 0 | 0
6881/95 |  | Grd | FF-06 Window ledge Café | N10/127 | 4100mm X 485mm X 1050mm | 1 | Nr | RE-01 | RE-13 | RE-37 |  | 4030.6745 | 4030.6745 | Mild steel support frame clad with veneered MDF | 5.02 | 36 | 8 |  |  | 2019-10-11
6881/96 |  | Grd | FF-07 Café counter (front) | N10/128 | 6695mm X 700mm X 950mm | 1 | Nr | RE-01 | RE-43, 44 & 45 |  |  | 22036.7134 | 22036.7134 | Mild steel support frame clad with MDF clad bronze. All electrical goods & work by others. | 13.41 | 95.5 | 7.02 |  |  | 2019-10-11 |  | 2019-10-11
6881/97 |  | Grd | FF-07 Café counter (back) | N10/128 | 6695mm X 700mm X 950mm | 1 | Nr | RE-01 | RE-43, 44 & 45 |  |  | 17161.4774 | 17161.4774 | Mild steel support frame clad with MDF clad bronze. All electrical goods & work by others. | 2.91 | 44 | 0.72 |  |  | 2019-10-11 |  | 2019-10-11
6881/98 |  | Grd | FF-06 Window ledge Café | N10/127 | 4100mm X 485mm X 1050mm | 1 | Nr | RE-01 | RE-14 | RE-37 |  | 4030.6745 | 4030.6745 | Mild steel support frame clad woth veneered MDF | 0 | 0 | 0 |  |  | 2019-10-11
6881/99 |  | Grd | Reception bench | N10/114 | 4100mm X 485mm X 1050mm | 1 | Nr | RE-01 |  |  |  | 3981.3998 | 3981.3998 | Supplied as support frame ply clad. Stonework to be by others. | 0 | 9 | 0 |  |  | 2019-10-11 |  | 2019-10-11
6881/100 | [12 empty] | 0 | [6 empty] | 2019-10-11
TOTAL | [12 empty] | 767384.9187 |  | 671.9754 | 3702.3969 | 512.375

## BUILDUPS
JOB No
SITE
CONTRACTOR
ITEM | 2D Sample |  | 900mm X 500mm |  | 1069-FA-60-T1 |  | Nr units | 1
6881/1 | PART | MATERIAL | SECTION | SECTION | AREA | No / LM | RATE | COST |  | ms hours | js hours | ps hours
TIMBER |  |  |  |  | 0 |  |  | 0
TIMBER |  |  |  |  | 0 |  |  | 0
TIMBER |  |  |  |  | 0 |  |  | 0
SHEETS | BACK BOARD | 6mm MDF | 0.9 | 0.5 | 0.45 | 1 | 6 | 2.7
SHEETS | FACE BOARD | 6mm MDF | 0.9 | 0.5 | 0.45 | 1 | 6 | 2.7
SHEETS |  |  |  |  | 0 |  |  | 0
NO MARK UP ITEMS | [7 empty] | 0
NO MARK UP ITEMS | [7 empty] | 0
NO MARK UP ITEMS | [7 empty] | 0
ITEMS FOR 10% | CNC |  |  |  |  | 1 | 75 | 75
ITEMS FOR 10% | DELIVERY |  |  |  |  | 1 | 35 | 35
ITEMS FOR 10% | [7 empty] | 0
% FOR JMS | [5 empty] | 0.1 | 110 | 11
| FINISH | [6 empty] | 0
| LABOUR | MS | PAR |  | 0 | 0 |  | 0
| LABOUR | MS | CUT PANELS |  | 2 | 0.2 |  | 0
| LABOUR | MS | JOINT |  |  | 0 |  | 0
| LABOUR | MS | [5 empty] | 0
| LABOUR | JS |  |  |  | 1 |  | 0
| LABOUR | JS | [5 empty] | 0
| LABOUR | JS | [5 empty] | 0
| LABOUR | PS | [5 empty] | 0
| LABOUR | PS | [5 empty] | 0
| LABOUR TOTALS | MS |  |  |  | 0.2 | 37.42 | 7.484 |  | 0.2
| LABOUR TOTALS | JS |  |  |  | 1 | 37.42 | 37.42 |  |  | 1
| LABOUR TOTALS | PS |  |  |  | 0 | 37.42 | 0 |  |  |  | 0
| LABOUR | PACK |  |  |  | 1 | 37.42 | 37.42 |  |  | 1
| DELIVERY | [5 empty] | 37.42 | 0
| FIXINGS |  |  |  |  | 1 | 2.0872 | 2.0872
| TOTAL EACH |  |  |  |  | 2.2 |  | 210.8112 | 210.8112 | 0.2 | 2 | 0
ITEM | 3D Sample |  | 900mm X 500mm |  | 1069-FA-70-T1 |  | Nr units | 1
6881/2 | PART | MATERIAL | SECTION | SECTION | AREA | No / LM | RATE | COST |  | ms hours | js hours | ps hours
TIMBER |  |  |  |  | 0 |  |  | 0
TIMBER |  |  |  |  | 0 |  |  | 0
TIMBER |  |  |  |  | 0 |  |  | 0
SHEETS | BACK BOARD | 12mm MDF | 0.9 | 0.5 | 0.45 | 1 | 8.5 | 3.825
SHEETS | FACE BOARD | 30mm MDF | 0.9 | 0.5 | 0.45 | 1 | 25 | 11.25
SHEETS |  |  |  |  | 0 |  |  | 0
NO MARK UP ITEMS | [7 empty] | 0
NO MARK UP ITEMS | [7 empty] | 0
NO MARK UP ITEMS | [7 empty] | 0
ITEMS FOR 10% | CNC |  |  |  |  | 1 | 1650 | 1650
ITEMS FOR 10% | DELIVERY |  |  |  |  | 1 | 35 | 35
ITEMS FOR 10% | [7 empty] | 0
% FOR JMS | [5 empty] | 0.1 | 1685 | 168.5
| FINISH | [6 empty] | 0
| LABOUR | MS | PAR |  | 0 | 0 |  | 0
| LABOUR | MS | CUT PANELS |  | 2 | 0.2 |  | 0
| LABOUR | MS | JOINT |  |  | 0 |  | 0
| LABOUR | MS | [5 empty] | 0
| LABOUR | JS |  |  |  | 1 |  | 0
| LABOUR | JS | [5 empty] | 0
| LABOUR | JS | [5 empty] | 0
| LABOUR | PS | [5 empty] | 0
| LABOUR | PS | [5 empty] | 0
| LABOUR TOTALS | MS |  |  |  | 0.2 | 37.42 | 7.484 |  | 0.2
| LABOUR TOTALS | JS |  |  |  | 1 | 37.42 | 37.42 |  |  | 1
| LABOUR TOTALS | PS |  |  |  | 0 | 37.42 | 0 |  |  |  | 0
| LABOUR | PACK |  |  |  | 1 | 37.42 | 37.42 |  |  | 1
| DELIVERY | [5 empty] | 37.42 | 0
| FIXINGS |  |  |  |  | 1 | 19.509 | 19.509
| TOTAL EACH |  |  |  |  | 2.2 |  | 1970.408 | 1970.408 | 0.2 | 2 | 0
ITEM | Frames |  | As schedule |  | 1069-25-T3 |  | Nr units | 1
6881/3 | PART | MATERIAL | SECTION | SECTION | AREA | No / LM | RATE | COST |  | ms hours | js hours | ps hours
TIMBER |  |  |  |  | 0 |  |  | 0
TIMBER |  |  |  |  | 0 |  |  | 0
TIMBER |  |  |  |  | 0 |  |  | 0
SHEETS |  |  |  |  | 0 |  |  | 0
SHEETS |  |  |  |  | 0 |  |  | 0
SHEETS |  |  |  |  | 0 |  |  | 0
NO MARK UP ITEMS | [7 empty] | 0
NO MARK UP ITEMS | [7 empty] | 0
NO MARK UP ITEMS | [7 empty] | 0
ITEMS FOR 10% | [7 empty] | 0
ITEMS FOR 10% | [7 empty] | 0
ITEMS FOR 10% | [7 empty] | 0
% FOR JMS | [5 empty] | 0.1 | 0 | 0
| FINISH | [6 empty] | 0
| LABOUR | MS | PAR |  | 0 | 0 |  | 0
| LABOUR | MS | CUT PANELS |  | 0 | 0 |  | 0
| LABOUR | MS | JOINT |  |  | 0 |  | 0
| LABOUR | MS | [5 empty] | 0
| LABOUR | JS | [5 empty] | 0
| LABOUR | JS | [5 empty] | 0
| LABOUR | JS | [5 empty] | 0
| LABOUR | PS | [5 empty] | 0
| LABOUR | PS | [5 empty] | 0
| LABOUR TOTALS | MS |  |  |  | 0 | 37.42 | 0 |  | 0
| LABOUR TOTALS | JS |  |  |  | 0 | 37.42 | 0 |  |  | 0
| LABOUR TOTALS | PS |  |  |  | 0 | 37.42 | 0 |  |  |  | 0
| LABOUR | PACK |  |  |  |  | 37.42 | 0 |  |  | 0
| DELIVERY | [5 empty] | 37.42 | 0
| FIXINGS |  |  |  |  | 1 | 0 | 0
| TOTAL EACH |  |  |  |  | 0 |  | 0 | 0 | 0 | 0 | 0
ITEM | Reception desk |  | 2900mm X 1914mm X 970mm |  | RE-40 & 46 |  | Nr units | 1
6881/4 | PART | MATERIAL | SECTION | SECTION | AREA | No / LM | RATE | COST |  | ms hours | js hours | ps hours
TIMBER |  |  |  |  | 0 |  |  | 0
TIMBER |  |  |  |  | 0 |  |  | 0
TIMBER |  |  |  |  | 0 |  |  | 0
SHEETS | UPPER TOP | 18mm MDF | 3.66 | 1.83 | 6.6978 | 2 | 12 | 160.7472
SHEETS | TOP | 18mm MDF | 2.44 | 0.6 | 1.464 | 1 | 10 | 14.64
SHEETS | UPPER WALL | 18mm MDF | 2.44 | 0.2 | 0.488 | 1 | 10 | 4.88
SHEETS | UPPER WALL | 18mm MDF | 0.5 | 0.2 | 0.1 | 2 | 10 | 2
SHEETS | UPPER WALL | 18mm MDF | 0.3 | 0.2 | 0.06 | 1 | 10 | 0.6
SHEETS | UPPER WALL | 18mm MDF | 0.2 | 0.2 | 0.04 | 1 | 10 | 0.4
SHEETS | UPPER WALL CURVED | 5mm FLEXI | 1 | 0.3 | 0.3 | 4 | 15 | 18
SHEETS | UPPER WALL CURVED | 8mm FLEXI | 1 | 0.3 | 0.3 | 2 | 18 | 10.8
SHEETS | LOWER WALL | 18mm MDF | 2.4 | 0.5 | 1.2 | 2 | 10 | 24
SHEETS | LOWER WALL | 18mm MDF | 1.2 | 0.5 | 0.6 | 2 | 10 | 12
SHEETS | LOWER WALL CURVED | 5mm FLEXI | 0.5 | 0.5 | 0.25 | 2 | 15 | 7.5
SHEETS | LOWER WALL CURVED | 8mm FLEXI | 0.5 | 0.5 | 0.25 | 2 | 18 | 9
SHEETS | INNER LEGS | 18mm MDF | 0.5 | 0.6 | 0.3 | 12 | 10 | 36
SHEETS | OUTER LEGS | 18mm MDF | 0.7 | 0.6 | 0.42 | 12 | 10 | 50.4
SHEETS | INNER LEGS CURVED | 5mm FLEXI | 0.5 | 0.3 | 0.15 | 12 | 15 | 27
SHEETS | OUTER LEGS CURVED | 8mm FLEXI | 0.7 | 0.3 | 0.21 | 12 | 18 | 45.36
SHEETS |  |  |  |  | 0 |  |  | 0
SHEETS |  |  |  |  | 0 |  |  | 0
NO MARK UP ITEMS | DRAWER RUNNERS |  |  |  |  | 4 | 40 | 160
NO MARK UP ITEMS | [7 empty] | 0
NO MARK UP ITEMS | [7 empty] | 0
ITEMS FOR 10% | CLADDING | BRONZE |  |  |  | 1 | 14000 | 14000 | CONTROL 15/10/2019
ITEMS FOR 10% | LIFTERS |  |  |  |  | 1 | 3000 | 3000 | GOSTAND 15/10/2019
ITEMS FOR 10% | TOP | LINO | 3 | 1.83 |  | 1 | 195 | 195
ITEMS FOR 10% | CABLE OUTLETS |  |  |  |  | 2 | 50 | 100
ITEMS FOR 10% | PANELS | VENEERED MDF |  |  |  | 1 | 2000 | 2000 | PC
ITEMS FOR 10% | DRAWERS |  |  |  |  | 4 | 100 | 400
ITEMS FOR 10% | CNC |  |  |  |  | 1 | 1000 | 1000
% FOR JMS | [5 empty] | 0.1 | 20695 | 2069.5
| FINISH |  |  |  |  | 1 | 150 | 150
| LABOUR | MS | PAR |  | 0 | 0 |  | 0
| LABOUR | MS | CUT PANELS |  | 70 | 7 |  | 0
| LABOUR | MS | JOINT |  |  | 0 |  | 0
| LABOUR | MS | 2ND MS |  |  | 8 |  | 0
| LABOUR | JS | LEGS |  | 32 | 96 |  | 0
| LABOUR | JS | UPPER TOP |  |  | 24 |  | 0
| LABOUR | JS | TOP |  |  | 40 |  | 0
| LABOUR | JS | LOWER PANELS |  |  | 40 |  | 0
| LABOUR | JS | DRAWER UNITS |  |  | 32 |  | 0
| LABOUR | JS | POWER LEGS |  |  | 24 |  | 0
| LABOUR | PS | [5 empty] | 0
| LABOUR | PS | [5 empty] | 0
| LABOUR TOTALS | MS |  |  |  | 15 | 37.42 | 561.3 |  | 15
| LABOUR TOTALS | JS |  |  |  | 256 | 37.42 | 9579.52 |  |  | 256
| LABOUR TOTALS | PS |  |  |  | 0 | 37.42 | 0 |  |  |  | 0
| LABOUR | PACK |  |  |  | 8 | 37.42 | 299.36 |  |  | 8
| DELIVERY | [5 empty] | 37.42 | 0
| FIXINGS |  |  |  |  | 1 | 339.3801 | 339.3801
| TOTAL EACH |  |  |  |  | 279 |  | 34277.3873 | 34277.3873 | 15 | 264 | 0
ITEM | Male WC WF-01 wall panels |  | 1.3 | 1.4 | WC-11 |  | Nr units | 2
6881/5 | PART | MATERIAL | SECTION | SECTION | AREA | No / LM | RATE | COST |  | ms hours | js hours | ps hours
TIMBER | FLUTED PANELS | WALNUT | 0.1 | 0.038 | 0.0038 | 25.2 | 5306 | 508.1026
TIMBER | BACK FRAME | SWD | 0.063 | 0.032 | 0.002016 | 5.4 | 550 | 5.9875
TIMBER | SURROUND | WALNUT | 0.063 | 0.025 | 0.001575 | 5.4 | 4566 | 38.8338
SHEETS |  |  |  |  | 0 |  |  | 0
SHEETS |  |  |  |  | 0 |  |  | 0
SHEETS |  |  |  |  | 0 |  |  | 0
NO MARK UP ITEMS | [7 empty] | 0
NO MARK UP ITEMS | [7 empty] | 0
NO MARK UP ITEMS | [7 empty] | 0
ITEMS FOR 10% | [7 empty] | 0
ITEMS FOR 10% | [7 empty] | 0
ITEMS FOR 10% | [7 empty] | 0
% FOR JMS | [5 empty] | 0.1 | 0 | 0
| FINISH |  |  |  |  | 1.82 | 12 | 21.84
| LABOUR | MS | PAR |  | 36 | 1.8 |  | 0
| LABOUR | MS | CUT PANELS |  | 0 | 0 |  | 0
| LABOUR | MS | JOINT |  |  | 0 |  | 0
| LABOUR | MS | CUTTERS |  |  | 1 |  | 0
| LABOUR | MS | 2ND MS |  |  | 3.6 |  | 0
| LABOUR | JS | BACK FRAME |  |  | 2 |  | 0
| LABOUR | JS | FIX PANELS |  | 0.5 | 9 |  | 0
| LABOUR | JS | OUTER FRAME |  |  | 2 |  | 0
| LABOUR | PS |  |  |  | 2.73 |  | 0
| LABOUR | PS | [5 empty] | 0
| LABOUR TOTALS | MS |  |  |  | 6.4 | 37.42 | 239.488 |  | 12.8
| LABOUR TOTALS | JS |  |  |  | 13 | 37.42 | 486.46 |  |  | 26
| LABOUR TOTALS | PS |  |  |  | 2.73 | 37.42 | 102.1566 |  |  |  | 5.46
| LABOUR | PACK |  |  |  | 1 | 37.42 | 37.42 |  |  | 2
| DELIVERY | [5 empty] | 37.42 | 0
| FIXINGS |  |  |  |  | 1 | 14.4029 | 14.4029
| TOTAL EACH |  |  |  |  | 23.13 |  | 1454.6914 | 2909.3828 | 12.8 | 28 | 5.46
ITEM | Male WC WF-01 wall panels |  | 0.85 | 1.4 | WC-02 |  | Nr units | 30
6881/6 | PART | MATERIAL | SECTION | SECTION | AREA | No / LM | RATE | COST |  | ms hours | js hours | ps hours
TIMBER | FLUTED PANELS | WALNUT | 0.1 | 0.038 | 0.0038 | 16.8 | 5306 | 338.735
TIMBER | BACK FRAME | SWD | 0.063 | 0.032 | 0.002016 | 4.5 | 550 | 4.9896
TIMBER | SURROUND | WALNUT | 0.063 | 0.025 | 0.001575 | 4.5 | 4566 | 32.3615
SHEETS |  |  |  |  | 0 |  |  | 0
SHEETS |  |  |  |  | 0 |  |  | 0
SHEETS |  |  |  |  | 0 |  |  | 0
NO MARK UP ITEMS | [7 empty] | 0
NO MARK UP ITEMS | [7 empty] | 0
NO MARK UP ITEMS | [7 empty] | 0
ITEMS FOR 10% | [7 empty] | 0
ITEMS FOR 10% | [7 empty] | 0
ITEMS FOR 10% | [7 empty] | 0
% FOR JMS | [5 empty] | 0.1 | 0 | 0
| FINISH |  |  |  |  | 1.19 | 12 | 14.28
| LABOUR | MS | PAR |  | 25.8 | 1.29 |  | 0
| LABOUR | MS | CUT PANELS |  | 0 | 0 |  | 0
| LABOUR | MS | JOINT |  |  | 0 |  | 0
| LABOUR | MS | CUTTERS |  |  | 1 |  | 0
| LABOUR | MS | 2ND MS |  |  | 2.58 |  | 0
| LABOUR | JS | BACK FRAME |  |  | 2 |  | 0
| LABOUR | JS | FIX PANELS |  | 0.5 | 6 |  | 0
| LABOUR | JS | OUTER FRAME |  |  | 2 |  | 0
| LABOUR | PS |  |  |  | 1.785 |  | 0
| LABOUR | PS | [5 empty] | 0
| LABOUR TOTALS | MS |  |  |  | 4.87 | 37.42 | 182.2354 |  | 146.1
| LABOUR TOTALS | JS |  |  |  | 10 | 37.42 | 374.2 |  |  | 300
| LABOUR TOTALS | PS |  |  |  | 1.785 | 37.42 | 66.7947 |  |  |  | 53.55
| LABOUR | PACK |  |  |  | 1 | 37.42 | 37.42 |  |  | 30
| DELIVERY | [5 empty] | 37.42 | 0
| FIXINGS |  |  |  |  | 1 | 10.5102 | 10.5102
| TOTAL EACH |  |  |  |  | 17.655 |  | 1061.5264 | 31845.7928 | 146.1 | 330 | 53.55
ITEM | End panels |  | 50mm X 10mm |  | 0 |  | Nr units | 0
6881/7 | PART | MATERIAL | SECTION | SECTION | AREA | No / LM | RATE | COST |  | ms hours | js hours | ps hours
TIMBER |  |  |  |  | 0 |  |  | 0
TIMBER |  |  |  |  | 0 |  |  | 0
TIMBER |  |  |  |  | 0 |  |  | 0
SHEETS |  |  |  |  | 0 |  |  | 0
SHEETS |  |  |  |  | 0 |  |  | 0
SHEETS |  |  |  |  | 0 |  |  | 0
NO MARK UP ITEMS | [7 empty] | 0
NO MARK UP ITEMS | [7 empty] | 0
NO MARK UP ITEMS | [7 empty] | 0
ITEMS FOR 10% | [7 empty] | 0
ITEMS FOR 10% | [7 empty] | 0
ITEMS FOR 10% | [7 empty] | 0
% FOR JMS | [5 empty] | 0.1 | 0 | 0
| FINISH | [6 empty] | 0
| LABOUR | MS | PAR |  | 0 | 0 |  | 0
| LABOUR | MS | CUT PANELS |  | 0 | 0 |  | 0
| LABOUR | MS | JOINT |  |  | 0 |  | 0
| LABOUR | MS | [5 empty] | 0
| LABOUR | JS | [5 empty] | 0
| LABOUR | JS | [5 empty] | 0
| LABOUR | JS | [5 empty] | 0
| LABOUR | PS | [5 empty] | 0
| LABOUR | PS | [5 empty] | 0
| LABOUR TOTALS | MS |  |  |  | 0 | 37.42 | 0 |  | 0
| LABOUR TOTALS | JS |  |  |  | 0 | 37.42 | 0 |  |  | 0
| LABOUR TOTALS | PS |  |  |  | 0 | 37.42 | 0 |  |  |  | 0
| LABOUR | PACK |  |  |  |  | 37.42 | 0 |  |  | 0
| DELIVERY | [5 empty] | 37.42 | 0
| FIXINGS |  |  |  |  | 1 | 0 | 0
| TOTAL EACH |  |  |  |  | 0 |  | 0 | 0 | 0 | 0 | 0
ITEM | FF-15 EOT Male changing mirror |  | 4.15 | 1.05 | EOT-04 |  | Nr units | 2
6881/8 | PART | MATERIAL | SECTION | SECTION | AREA | No / LM | RATE | COST |  | ms hours | js hours | ps hours
TIMBER | FIXINGS | SWD | 0.032 | 0.032 | 0.001024 | 12.45 | 550 | 7.0118
TIMBER | FIXINGS | SWD | 0.032 | 0.032 | 0.001024 | 21 | 550 | 11.8272
TIMBER |  |  |  |  | 0 |  |  | 0
SHEETS | SIDE | 18mm MR MDF | 1.1 | 0.2 | 0.22 | 2 | 12 | 5.28
SHEETS | DIVIDER | 18mm MR MDF | 1.2 | 0.2 | 0.24 | 4 | 12 | 11.52
SHEETS | TOP | 18mm MR MDF | 2.2 | 0.2 | 0.44 | 2 | 12 | 10.56
SHEETS | BOT | 18mm MR MDF | 2.2 | 0.2 | 0.44 | 2 | 12 | 10.56
SHEETS | FACE | 18mm MR MDF | 1.1 | 1.5 | 1.65 | 2 | 12 | 39.6
SHEETS | FACE | 18mm MR MDF | 1.1 | 0.4 | 0.44 | 3 | 12 | 15.84
NO MARK UP ITEMS | [7 empty] | 0
NO MARK UP ITEMS | [7 empty] | 0
NO MARK UP ITEMS | [7 empty] | 0
ITEMS FOR 10% | METAL WORK |  |  |  |  | 1 | 4940 | 4940 | CONTROL 22/10/2019
ITEMS FOR 10% | MIRRORS |  |  |  |  | 1 | 619.99 | 619.99 | MEGA GLASS CQ 19-701
ITEMS FOR 10% | [7 empty] | 0
% FOR JMS | [5 empty] | 0.1 | 5559.99 | 555.999
| FINISH |  |  |  |  | 7.78 | 12 | 93.36
| LABOUR | MS | PAR |  | 33.45 | 1.6725 |  | 0
| LABOUR | MS | CUT PANELS |  | 15 | 1.5 |  | 0
| LABOUR | MS | JOINT |  |  | 0 |  | 0
| LABOUR | MS | [5 empty] | 0
| LABOUR | JS | LARGE UNIT |  | 8 | 16 |  | 0
| LABOUR | JS | SMALL UNIT |  | 6 | 18 |  | 0
| LABOUR | JS | METALWORK |  | 2 | 10 |  | 0
| LABOUR | PS |  |  |  | 11.67 |  | 0
| LABOUR | PS | [5 empty] | 0
| LABOUR TOTALS | MS |  |  |  | 3.1725 | 37.42 | 118.715 |  | 6.345
| LABOUR TOTALS | JS |  |  |  | 44 | 37.42 | 1646.48 |  |  | 88
| LABOUR TOTALS | PS |  |  |  | 11.67 | 37.42 | 436.6914 |  |  |  | 23.34
| LABOUR | PACK |  |  |  | 2.5 | 37.42 | 93.55 |  |  | 5
| DELIVERY | [5 empty] | 37.42 | 0
| FIXINGS |  |  |  |  | 1 | 86.1698 | 86.1698
| TOTAL EACH |  |  |  |  | 61.3425 |  | 8703.1542 | 17406.3085 | 6.345 | 93 | 23.34
ITEM | E/O fluted glass |  | 0 |  | EOT-04 |  | Nr units | 2
6881/9 | PART | MATERIAL | SECTION | SECTION | AREA | No / LM | RATE | COST |  | ms hours | js hours | ps hours
TIMBER |  |  |  |  | 0 |  |  | 0
TIMBER |  |  |  |  | 0 |  |  | 0
TIMBER |  |  |  |  | 0 |  |  | 0
SHEETS |  |  |  |  | 0 |  |  | 0
SHEETS |  |  |  |  | 0 |  |  | 0
SHEETS |  |  |  |  | 0 |  |  | 0
NO MARK UP ITEMS | [7 empty] | 0
NO MARK UP ITEMS | [7 empty] | 0
NO MARK UP ITEMS | [7 empty] | 0
ITEMS FOR 10% | GLASS |  |  |  |  | 3 | 70 | 210 | MEGA GLASS CQ 19-701
ITEMS FOR 10% | [7 empty] | 0
ITEMS FOR 10% | [7 empty] | 0
% FOR JMS | [5 empty] | 0.1 | 210 | 21
| FINISH | [6 empty] | 0
| LABOUR | MS | PAR |  | 0 | 0 |  | 0
| LABOUR | MS | CUT PANELS |  | 0 | 0 |  | 0
| LABOUR | MS | JOINT |  |  | 0 |  | 0
| LABOUR | MS | [5 empty] | 0
| LABOUR | JS | [5 empty] | 0
| LABOUR | JS | [5 empty] | 0
| LABOUR | JS | [5 empty] | 0
| LABOUR | PS | [5 empty] | 0
| LABOUR | PS | [5 empty] | 0
| LABOUR TOTALS | MS |  |  |  | 0 | 37.42 | 0 |  | 0
| LABOUR TOTALS | JS |  |  |  | 0 | 37.42 | 0 |  |  | 0
| LABOUR TOTALS | PS |  |  |  | 0 | 37.42 | 0 |  |  |  | 0
| LABOUR | PACK |  |  |  |  | 37.42 | 0 |  |  | 0
| DELIVERY | [5 empty] | 37.42 | 0
| FIXINGS |  |  |  |  | 1 | 2.31 | 2.31
| TOTAL EACH |  |  |  |  | 0 |  | 233.31 | 466.62 | 0 | 0 | 0
ITEM | FF-15 EOT Female changing mirror |  | 2.6 | 1.05 | EOT-12, 13 & 14 |  | Nr units | 2
6881/10 | PART | MATERIAL | SECTION | SECTION | AREA | No / LM | RATE | COST |  | ms hours | js hours | ps hours
TIMBER | FIXINGS | SWD | 0.032 | 0.032 | 0.001024 | 7.8 | 550 | 4.393
TIMBER | FIXINGS | SWD | 0.032 | 0.032 | 0.001024 | 12.6 | 550 | 7.0963
TIMBER |  |  |  |  | 0 |  |  | 0
SHEETS | SIDE | 18mm MR MDF | 1.1 | 0.2 | 0.22 | 2 | 12 | 5.28
SHEETS | DIVIDER | 18mm MR MDF | 1.2 | 0.2 | 0.24 | 2 | 12 | 5.76
SHEETS | TOP | 18mm MR MDF | 2.6 | 0.2 | 0.52 | 1 | 12 | 6.24
SHEETS | BOT | 18mm MR MDF | 2.6 | 0.2 | 0.52 | 1 | 12 | 6.24
SHEETS | FACE | 18mm MR MDF | 1.1 | 1.8 | 1.98 | 1 | 12 | 23.76
SHEETS | FACE | 18mm MR MDF | 1.1 | 0.4 | 0.44 | 2 | 12 | 10.56
NO MARK UP ITEMS | [7 empty] | 0
NO MARK UP ITEMS | [7 empty] | 0
NO MARK UP ITEMS | [7 empty] | 0
ITEMS FOR 10% | METAL WORK |  |  |  |  | 1 | 3470 | 3470 | CONTROL 22/10/2019
ITEMS FOR 10% | MIRRORS |  |  |  |  | 1 | 387.2 | 387.2 | MEGA GLASS CQ 19-701
ITEMS FOR 10% | [7 empty] | 0
% FOR JMS | [5 empty] | 0.1 | 3857.2 | 385.72
| FINISH |  |  |  |  | 4.82 | 12 | 57.84
| LABOUR | MS | PAR |  | 20.4 | 1.02 |  | 0
| LABOUR | MS | CUT PANELS |  | 9 | 0.9 |  | 0
| LABOUR | MS | JOINT |  |  | 0 |  | 0
| LABOUR | MS | [5 empty] | 0
| LABOUR | JS | LARGE UNIT |  | 8 | 8 |  | 0
| LABOUR | JS | SMALL UNIT |  | 6 | 12 |  | 0
| LABOUR | JS | METALWORK |  | 2 | 6 |  | 0
| LABOUR | PS |  |  |  | 7.23 |  | 0
| LABOUR | PS | [5 empty] | 0
| LABOUR TOTALS | MS |  |  |  | 1.92 | 37.42 | 71.8464 |  | 3.84
| LABOUR TOTALS | JS |  |  |  | 26 | 37.42 | 972.92 |  |  | 52
| LABOUR TOTALS | PS |  |  |  | 7.23 | 37.42 | 270.5466 |  |  |  | 14.46
| LABOUR | PACK |  |  |  | 2 | 37.42 | 74.84 |  |  | 4
| DELIVERY | [5 empty] | 37.42 | 0
| FIXINGS |  |  |  |  | 1 | 57.6024 | 57.6024
| TOTAL EACH |  |  |  |  | 37.15 |  | 5817.8447 | 11635.6894 | 3.84 | 56 | 14.46
ITEM | E/O fluted glass |  | 0 |  | EOT-12, 13 & 14 |  | Nr units | 2
6881/11 | PART | MATERIAL | SECTION | SECTION | AREA | No / LM | RATE | COST |  | ms hours | js hours | ps hours
TIMBER |  |  |  |  | 0 |  |  | 0
TIMBER |  |  |  |  | 0 |  |  | 0
TIMBER |  |  |  |  | 0 |  |  | 0
SHEETS |  |  |  |  | 0 |  |  | 0
SHEETS |  |  |  |  | 0 |  |  | 0
SHEETS |  |  |  |  | 0 |  |  | 0
NO MARK UP ITEMS | [7 empty] | 0
NO MARK UP ITEMS | [7 empty] | 0
NO MARK UP ITEMS | [7 empty] | 0
ITEMS FOR 10% | GLASS |  |  |  |  | 2 | 70 | 140 | MEGA GLASS CQ 19-701
ITEMS FOR 10% | [7 empty] | 0
ITEMS FOR 10% | [7 empty] | 0
% FOR JMS | [5 empty] | 0.1 | 140 | 14
| FINISH | [6 empty] | 0
| LABOUR | MS | PAR |  | 0 | 0 |  | 0
| LABOUR | MS | CUT PANELS |  | 0 | 0 |  | 0
| LABOUR | MS | JOINT |  |  | 0 |  | 0
| LABOUR | MS | [5 empty] | 0
| LABOUR | JS | [5 empty] | 0
| LABOUR | JS | [5 empty] | 0
| LABOUR | JS | [5 empty] | 0
| LABOUR | PS | [5 empty] | 0
| LABOUR | PS | [5 empty] | 0
| LABOUR TOTALS | MS |  |  |  | 0 | 37.42 | 0 |  | 0
| LABOUR TOTALS | JS |  |  |  | 0 | 37.42 | 0 |  |  | 0
| LABOUR TOTALS | PS |  |  |  | 0 | 37.42 | 0 |  |  |  | 0
| LABOUR | PACK |  |  |  |  | 37.42 | 0 |  |  | 0
| DELIVERY | [5 empty] | 37.42 | 0
| FIXINGS |  |  |  |  | 1 | 1.54 | 1.54
| TOTAL EACH |  |  |  |  | 0 |  | 155.54 | 311.08 | 0 | 0 | 0
ITEM | FF-15 Male WC mirror |  | 1.59 | 1.075 | WC-11 |  | Nr units | 1
6881/12 | PART | MATERIAL | SECTION | SECTION | AREA | No / LM | RATE | COST |  | ms hours | js hours | ps hours
TIMBER | FIXINGS | SWD | 0.032 | 0.032 | 0.001024 | 4.77 | 550 | 2.6865
TIMBER | FIXINGS | SWD | 0.032 | 0.032 | 0.001024 | 12.9 | 550 | 7.2653
TIMBER |  |  |  |  | 0 |  |  | 0
SHEETS | SIDE | 18mm MR MDF | 1.1 | 0.2 | 0.22 | 2 | 12 | 5.28
SHEETS | DIVIDER | 18mm MR MDF | 1.2 | 0.2 | 0.24 | 2 | 12 | 5.76
SHEETS | TOP | 18mm MR MDF | 1.6 | 0.2 | 0.32 | 1 | 12 | 3.84
SHEETS | BOT | 18mm MR MDF | 1.6 | 0.2 | 0.32 | 1 | 12 | 3.84
SHEETS | FACE | 18mm MR MDF | 1.1 | 0.8 | 0.88 | 1 | 12 | 10.56
SHEETS | FACE | 18mm MR MDF | 1.1 | 0.4 | 0.44 | 2 | 12 | 10.56
NO MARK UP ITEMS | [7 empty] | 0
NO MARK UP ITEMS | [7 empty] | 0
NO MARK UP ITEMS | [7 empty] | 0
ITEMS FOR 10% | METAL WORK |  |  |  |  | 1 | 2535 | 2535 | CONTROL 22/10/2019
ITEMS FOR 10% | MIRRORS |  |  |  |  | 1 | 256.5 | 256.5 | MEGA GLASS CQ 19-701
ITEMS FOR 10% | [7 empty] | 0
% FOR JMS | [5 empty] | 0.1 | 2791.5 | 279.15
| FINISH |  |  |  |  | 3.32 | 12 | 39.84
| LABOUR | MS | PAR |  | 17.67 | 0.8835 |  | 0
| LABOUR | MS | CUT PANELS |  | 9 | 0.9 |  | 0
| LABOUR | MS | JOINT |  |  | 0 |  | 0
| LABOUR | MS | [5 empty] | 0
| LABOUR | JS | LARGE UNIT |  | 8 | 8 |  | 0
| LABOUR | JS | SMALL UNIT |  | 6 | 12 |  | 0
| LABOUR | JS | METALWORK |  | 2 | 6 |  | 0
| LABOUR | PS |  |  |  | 4.98 |  | 0
| LABOUR | PS | [5 empty] | 0
| LABOUR TOTALS | MS |  |  |  | 1.7835 | 37.42 | 66.7386 |  | 1.7835
| LABOUR TOTALS | JS |  |  |  | 26 | 37.42 | 972.92 |  |  | 26
| LABOUR TOTALS | PS |  |  |  | 4.98 | 37.42 | 186.3516 |  |  |  | 4.98
| LABOUR | PACK |  |  |  | 2 | 37.42 | 74.84 |  |  | 2
| DELIVERY | [5 empty] | 37.42 | 0
| FIXINGS |  |  |  |  | 1 | 44.6113 | 44.6113
| TOTAL EACH |  |  |  |  | 34.7635 |  | 4505.7432 | 4505.7432 | 1.7835 | 28 | 4.98
ITEM | E/O fluted glass |  | 0 |  | WC-11 |  | Nr units | 1
6881/13 | PART | MATERIAL | SECTION | SECTION | AREA | No / LM | RATE | COST |  | ms hours | js hours | ps hours
TIMBER |  |  |  |  | 0 |  |  | 0
TIMBER |  |  |  |  | 0 |  |  | 0
TIMBER |  |  |  |  | 0 |  |  | 0
SHEETS |  |  |  |  | 0 |  |  | 0
SHEETS |  |  |  |  | 0 |  |  | 0
SHEETS |  |  |  |  | 0 |  |  | 0
NO MARK UP ITEMS | [7 empty] | 0
NO MARK UP ITEMS | [7 empty] | 0
NO MARK UP ITEMS | [7 empty] | 0
ITEMS FOR 10% | GLASS |  |  |  |  | 2 | 70 | 140 | MEGA GLASS CQ 19-701
ITEMS FOR 10% | [7 empty] | 0
ITEMS FOR 10% | [7 empty] | 0
% FOR JMS | [5 empty] | 0.1 | 140 | 14
| FINISH | [6 empty] | 0
| LABOUR | MS | PAR |  | 0 | 0 |  | 0
| LABOUR | MS | CUT PANELS |  | 0 | 0 |  | 0
| LABOUR | MS | JOINT |  |  | 0 |  | 0
| LABOUR | MS | [5 empty] | 0
| LABOUR | JS | [5 empty] | 0
| LABOUR | JS | [5 empty] | 0
| LABOUR | JS | [5 empty] | 0
| LABOUR | PS | [5 empty] | 0
| LABOUR | PS | [5 empty] | 0
| LABOUR TOTALS | MS |  |  |  | 0 | 37.42 | 0 |  | 0
| LABOUR TOTALS | JS |  |  |  | 0 | 37.42 | 0 |  |  | 0
| LABOUR TOTALS | PS |  |  |  | 0 | 37.42 | 0 |  |  |  | 0
| LABOUR | PACK |  |  |  |  | 37.42 | 0 |  |  | 0
| DELIVERY | [5 empty] | 37.42 | 0
| FIXINGS |  |  |  |  | 1 | 1.54 | 1.54
| TOTAL EACH |  |  |  |  | 0 |  | 155.54 | 155.54 | 0 | 0 | 0
ITEM | FF-15 Male WC mirror |  | 796mm X 1075mm |  | WC-11 |  | Nr units | 1
6881/14 | PART | MATERIAL | SECTION | SECTION | AREA | No / LM | RATE | COST |  | ms hours | js hours | ps hours
TIMBER |  |  |  |  | 0 | 0 | 550 | 0
TIMBER |  |  |  |  | 0 | 0 | 550 | 0
TIMBER |  |  |  |  | 0 |  |  | 0
SHEETS |  |  |  |  | 0 |  |  | 0
SHEETS |  |  |  |  | 0 |  |  | 0
SHEETS |  |  |  |  | 0 |  |  | 0
NO MARK UP ITEMS | [7 empty] | 0
NO MARK UP ITEMS | [7 empty] | 0
NO MARK UP ITEMS | [7 empty] | 0
ITEMS FOR 10% | [7 empty] | 0
ITEMS FOR 10% | [7 empty] | 0
ITEMS FOR 10% | [7 empty] | 0
% FOR JMS | [5 empty] | 0.1 | 0 | 0
| FINISH | [6 empty] | 0
| LABOUR | MS | PAR |  | 0 | 0 |  | 0
| LABOUR | MS | CUT PANELS |  | 0 | 0 |  | 0
| LABOUR | MS | JOINT |  |  | 0 |  | 0
| LABOUR | MS | [5 empty] | 0
| LABOUR | JS | [5 empty] | 0
| LABOUR | JS | [5 empty] | 0
| LABOUR | JS | [5 empty] | 0
| LABOUR | PS | [5 empty] | 0
| LABOUR | PS | [5 empty] | 0
| LABOUR TOTALS | MS |  |  |  | 0 | 37.42 | 0 |  | 0
| LABOUR TOTALS | JS |  |  |  | 0 | 37.42 | 0 |  |  | 0
| LABOUR TOTALS | PS |  |  |  | 0 | 37.42 | 0 |  |  |  | 0
| LABOUR | PACK |  |  |  |  | 37.42 | 0 |  |  | 0
| DELIVERY | [5 empty] | 37.42 | 0
| FIXINGS |  |  |  |  | 1 | 0 | 0
| TOTAL EACH |  |  |  |  | 0 |  | 0 | 0 | 0 | 0 | 0
ITEM | E/O fluted glass |  | 0 |  | WC-11 |  | Nr units | 1
6881/15 | PART | MATERIAL | SECTION | SECTION | AREA | No / LM | RATE | COST |  | ms hours | js hours | ps hours
TIMBER |  |  |  |  | 0 |  |  | 0
TIMBER |  |  |  |  | 0 |  |  | 0
TIMBER |  |  |  |  | 0 |  |  | 0
SHEETS |  |  |  |  | 0 |  |  | 0
SHEETS |  |  |  |  | 0 |  |  | 0
SHEETS |  |  |  |  | 0 |  |  | 0
NO MARK UP ITEMS | [7 empty] | 0
NO MARK UP ITEMS | [7 empty] | 0
NO MARK UP ITEMS | [7 empty] | 0
ITEMS FOR 10% | [7 empty] | 0
ITEMS FOR 10% | [7 empty] | 0
ITEMS FOR 10% | [7 empty] | 0
% FOR JMS | [5 empty] | 0.1 | 0 | 0
| FINISH | [6 empty] | 0
| LABOUR | MS | PAR |  | 0 | 0 |  | 0
| LABOUR | MS | CUT PANELS |  | 0 | 0 |  | 0
| LABOUR | MS | JOINT |  |  | 0 |  | 0
| LABOUR | MS | [5 empty] | 0
| LABOUR | JS | [5 empty] | 0
| LABOUR | JS | [5 empty] | 0
| LABOUR | JS | [5 empty] | 0
| LABOUR | PS | [5 empty] | 0
| LABOUR | PS | [5 empty] | 0
| LABOUR TOTALS | MS |  |  |  | 0 | 37.42 | 0 |  | 0
| LABOUR TOTALS | JS |  |  |  | 0 | 37.42 | 0 |  |  | 0
| LABOUR TOTALS | PS |  |  |  | 0 | 37.42 | 0 |  |  |  | 0
| LABOUR | PACK |  |  |  |  | 37.42 | 0 |  |  | 0
| DELIVERY | [5 empty] | 37.42 | 0
| FIXINGS |  |  |  |  | 1 | 0 | 0
| TOTAL EACH |  |  |  |  | 0 |  | 0 | 0 | 0 | 0 | 0
ITEM | FF-15 Female WC mirror |  | 2.96 | 1.075 | WC-12 |  | Nr units | 1
6881/16 | PART | MATERIAL | SECTION | SECTION | AREA | No / LM | RATE | COST |  | ms hours | js hours | ps hours
TIMBER | FIXINGS | SWD | 0.032 | 0.032 | 0.001024 | 8.88 | 550 | 5.0012
TIMBER | FIXINGS | SWD | 0.032 | 0.032 | 0.001024 | 21.5 | 550 | 12.1088
TIMBER |  |  |  |  | 0 |  |  | 0
SHEETS | SIDE | 18mm MR MDF | 1.1 | 0.2 | 0.22 | 2 | 12 | 5.28
SHEETS | DIVIDER | 18mm MR MDF | 1.1 | 0.2 | 0.22 | 4 | 12 | 10.56
SHEETS | TOP | 18mm MR MDF | 3 | 0.2 | 0.6 | 1 | 12 | 7.2
SHEETS | BOT | 18mm MR MDF | 3 | 0.2 | 0.6 | 1 | 12 | 7.2
SHEETS | FACE | 18mm MR MDF | 1.1 | 1.8 | 1.98 | 2 | 12 | 47.52
SHEETS | FACE | 18mm MR MDF | 1.1 | 0.4 | 0.44 | 3 | 12 | 15.84
NO MARK UP ITEMS | [7 empty] | 0
NO MARK UP ITEMS | [7 empty] | 0
NO MARK UP ITEMS | [7 empty] | 0
ITEMS FOR 10% | METAL WORK |  |  |  |  | 1 | 3835 | 3835 | CONTROL 22/10/2019
ITEMS FOR 10% | MIRRORS |  |  |  |  | 1 | 481.57 | 481.57 | MEGA GLASS CQ 19-701
ITEMS FOR 10% | [7 empty] | 0
% FOR JMS | [5 empty] | 0.1 | 4316.57 | 431.657
| FINISH |  |  |  |  | 7.8 | 12 | 93.6
| LABOUR | MS | PAR |  | 30.38 | 1.519 |  | 0
| LABOUR | MS | CUT PANELS |  | 13 | 1.3 |  | 0
| LABOUR | MS | JOINT |  |  | 0 |  | 0
| LABOUR | MS | [5 empty] | 0
| LABOUR | JS | LARGE UNIT |  | 8 | 16 |  | 0
| LABOUR | JS | SMALL UNIT |  | 6 | 18 |  | 0
| LABOUR | JS | METALWORK |  | 2 | 10 |  | 0
| LABOUR | PS |  |  |  | 11.7 |  | 0
| LABOUR | PS | [5 empty] | 0
| LABOUR TOTALS | MS |  |  |  | 2.819 | 37.42 | 105.487 |  | 2.819
| LABOUR TOTALS | JS |  |  |  | 44 | 37.42 | 1646.48 |  |  | 44
| LABOUR TOTALS | PS |  |  |  | 11.7 | 37.42 | 437.814 |  |  |  | 11.7
| LABOUR | PACK |  |  |  | 3.5 | 37.42 | 130.97 |  |  | 3.5
| DELIVERY | [5 empty] | 37.42 | 0
| FIXINGS |  |  |  |  | 1 | 72.7329 | 72.7329
| TOTAL EACH |  |  |  |  | 62.019 |  | 7346.0209 | 7346.0209 | 2.819 | 47.5 | 11.7
ITEM | E/O fluted glass |  | 0 |  | WC-12 |  | Nr units | 1
6881/17 | PART | MATERIAL | SECTION | SECTION | AREA | No / LM | RATE | COST |  | ms hours | js hours | ps hours
TIMBER |  |  |  |  | 0 |  |  | 0
TIMBER |  |  |  |  | 0 |  |  | 0
TIMBER |  |  |  |  | 0 |  |  | 0
SHEETS |  |  |  |  | 0 |  |  | 0
SHEETS |  |  |  |  | 0 |  |  | 0
SHEETS |  |  |  |  | 0 |  |  | 0
NO MARK UP ITEMS | [7 empty] | 0
NO MARK UP ITEMS | [7 empty] | 0
NO MARK UP ITEMS | [7 empty] | 0
ITEMS FOR 10% | GLASS |  |  |  |  | 3 | 70 | 210
ITEMS FOR 10% | [7 empty] | 0
ITEMS FOR 10% | [7 empty] | 0
% FOR JMS | [5 empty] | 0.1 | 210 | 21
| FINISH | [6 empty] | 0
| LABOUR | MS | PAR |  | 0 | 0 |  | 0
| LABOUR | MS | CUT PANELS |  | 0 | 0 |  | 0
| LABOUR | MS | JOINT |  |  | 0 |  | 0
| LABOUR | MS | [5 empty] | 0
| LABOUR | JS | [5 empty] | 0
| LABOUR | JS | [5 empty] | 0
| LABOUR | JS | [5 empty] | 0
| LABOUR | PS | [5 empty] | 0
| LABOUR | PS | [5 empty] | 0
| LABOUR TOTALS | MS |  |  |  | 0 | 37.42 | 0 |  | 0
| LABOUR TOTALS | JS |  |  |  | 0 | 37.42 | 0 |  |  | 0
| LABOUR TOTALS | PS |  |  |  | 0 | 37.42 | 0 |  |  |  | 0
| LABOUR | PACK |  |  |  |  | 37.42 | 0 |  |  | 0
| DELIVERY | [5 empty] | 37.42 | 0
| FIXINGS |  |  |  |  | 1 | 2.31 | 2.31
| TOTAL EACH |  |  |  |  | 0 |  | 233.31 | 233.31 | 0 | 0 | 0
ITEM | FF-15 Male WC mirror |  | 4.33 | 1.075 | WC-02 |  | Nr units | 5
6881/18 | PART | MATERIAL | SECTION | SECTION | AREA | No / LM | RATE | COST |  | ms hours | js hours | ps hours
TIMBER | FIXINGS | SWD | 0.032 | 0.032 | 0.001024 | 12.99 | 550 | 7.316
TIMBER | FIXINGS | SWD | 0.032 | 0.032 | 0.001024 | 30.1 | 550 | 16.9523
TIMBER |  |  |  |  | 0 |  |  | 0
SHEETS | SIDE | 18mm MR MDF | 1.1 | 0.2 | 0.22 | 2 | 12 | 5.28
SHEETS | DIVIDER | 18mm MR MDF | 1.1 | 0.2 | 0.22 | 6 | 12 | 15.84
SHEETS | TOP | 18mm MR MDF | 2.2 | 0.2 | 0.44 | 2 | 12 | 10.56
SHEETS | BOT | 18mm MR MDF | 2.2 | 0.2 | 0.44 | 2 | 12 | 10.56
SHEETS | FACE | 18mm MR MDF | 1.1 | 1.1 | 1.21 | 3 | 12 | 43.56
SHEETS | FACE | 18mm MR MDF | 1.1 | 0.4 | 0.44 | 4 | 12 | 21.12
NO MARK UP ITEMS | [7 empty] | 0
NO MARK UP ITEMS | [7 empty] | 0
NO MARK UP ITEMS | [7 empty] | 0
ITEMS FOR 10% | METAL WORK |  |  |  |  | 1 | 5140 | 5140 | CONTROL 22/10/2019
ITEMS FOR 10% | MIRRORS |  |  |  |  | 1 | 659.9 | 659.9 | MEGA GLASS CQ 19-701
ITEMS FOR 10% | [7 empty] | 0
% FOR JMS | [5 empty] | 0.1 | 5799.9 | 579.99
| FINISH |  |  |  |  | 8.91 | 12 | 106.92
| LABOUR | MS | PAR |  | 43.09 | 2.1545 |  | 0
| LABOUR | MS | CUT PANELS |  | 19 | 1.9 |  | 0
| LABOUR | MS | JOINT |  |  | 0 |  | 0
| LABOUR | MS | [5 empty] | 0
| LABOUR | JS | LARGE UNIT |  | 8 | 24 |  | 0
| LABOUR | JS | SMALL UNIT |  | 6 | 24 |  | 0
| LABOUR | JS | METALWORK |  | 2 | 14 |  | 0
| LABOUR | PS |  |  |  | 13.365 |  | 0
| LABOUR | PS | [5 empty] | 0
| LABOUR TOTALS | MS |  |  |  | 4.0545 | 37.42 | 151.7194 |  | 20.2725
| LABOUR TOTALS | JS |  |  |  | 62 | 37.42 | 2320.04 |  |  | 310
| LABOUR TOTALS | PS |  |  |  | 13.365 | 37.42 | 500.1183 |  |  |  | 66.825
| LABOUR | PACK |  |  |  | 5 | 37.42 | 187.1 |  |  | 25
| DELIVERY | [5 empty] | 37.42 | 0
| FIXINGS |  |  |  |  | 1 | 97.7698 | 97.7698
| TOTAL EACH |  |  |  |  | 84.4195 |  | 9874.7457 | 49373.7287 | 20.2725 | 335 | 66.825
ITEM | E/O fluted glass |  | 0 |  | WC-02 |  | Nr units | 5
6881/19 | PART | MATERIAL | SECTION | SECTION | AREA | No / LM | RATE | COST |  | ms hours | js hours | ps hours
TIMBER |  |  |  |  | 0 |  |  | 0
TIMBER |  |  |  |  | 0 |  |  | 0
TIMBER |  |  |  |  | 0 |  |  | 0
SHEETS |  |  |  |  | 0 |  |  | 0
SHEETS |  |  |  |  | 0 |  |  | 0
SHEETS |  |  |  |  | 0 |  |  | 0
NO MARK UP ITEMS | [7 empty] | 0
NO MARK UP ITEMS | [7 empty] | 0
NO MARK UP ITEMS | [7 empty] | 0
ITEMS FOR 10% | GLASS |  |  |  |  | 4 | 70 | 280
ITEMS FOR 10% | [7 empty] | 0
ITEMS FOR 10% | [7 empty] | 0
% FOR JMS | [5 empty] | 0.1 | 280 | 28
| FINISH | [6 empty] | 0
| LABOUR | MS | PAR |  | 0 | 0 |  | 0
| LABOUR | MS | CUT PANELS |  | 0 | 0 |  | 0
| LABOUR | MS | JOINT |  |  | 0 |  | 0
| LABOUR | MS | [5 empty] | 0
| LABOUR | JS | [5 empty] | 0
| LABOUR | JS | [5 empty] | 0
| LABOUR | JS | [5 empty] | 0
| LABOUR | PS | [5 empty] | 0
| LABOUR | PS | [5 empty] | 0
| LABOUR TOTALS | MS |  |  |  | 0 | 37.42 | 0 |  | 0
| LABOUR TOTALS | JS |  |  |  | 0 | 37.42 | 0 |  |  | 0
| LABOUR TOTALS | PS |  |  |  | 0 | 37.42 | 0 |  |  |  | 0
| LABOUR | PACK |  |  |  |  | 37.42 | 0 |  |  | 0
| DELIVERY | [5 empty] | 37.42 | 0
| FIXINGS |  |  |  |  | 1 | 3.08 | 3.08
| TOTAL EACH |  |  |  |  | 0 |  | 311.08 | 1555.4 | 0 | 0 | 0
ITEM | FF-15 Female WC mirror |  | 5.7 | 1.075 | WC-04 |  | Nr units | 5
6881/20 | PART | MATERIAL | SECTION | SECTION | AREA | No / LM | RATE | COST |  | ms hours | js hours | ps hours
TIMBER | FIXINGS | SWD | 0.032 | 0.032 | 0.001024 | 17.1 | 550 | 9.6307
TIMBER | FIXINGS | SWD | 0.032 | 0.032 | 0.001024 | 38.7 | 550 | 21.7958
TIMBER |  |  |  |  | 0 |  |  | 0
SHEETS | SIDE | 18mm MR MDF | 1.1 | 0.2 | 0.22 | 2 | 12 | 5.28
SHEETS | DIVIDER | 18mm MR MDF | 1.1 | 0.2 | 0.22 | 8 | 12 | 21.12
SHEETS | TOP | 18mm MR MDF | 3 | 0.2 | 0.6 | 2 | 12 | 14.4
SHEETS | BOT | 18mm MR MDF | 3 | 0.2 | 0.6 | 2 | 12 | 14.4
SHEETS | FACE | 18mm MR MDF | 1.1 | 1 | 1.1 | 4 | 12 | 52.8
SHEETS | FACE | 18mm MR MDF | 1.1 | 0.4 | 0.44 | 4 | 12 | 21.12
NO MARK UP ITEMS | [7 empty] | 0
NO MARK UP ITEMS | [7 empty] | 0
NO MARK UP ITEMS | [7 empty] | 0
ITEMS FOR 10% | METAL WORK |  |  |  |  | 1 | 6440 | 6440 | CONTROL 22/10/2019
ITEMS FOR 10% | MIRRORS |  |  |  |  | 1 | 924.86 | 924.86 | MEGA GLASS CQ 19-701
ITEMS FOR 10% | [7 empty] | 0
% FOR JMS | [5 empty] | 0.1 | 7364.86 | 736.486
| FINISH |  |  |  |  | 10.76 | 12 | 129.12
| LABOUR | MS | PAR |  | 55.8 | 2.79 |  | 0
| LABOUR | MS | CUT PANELS |  | 22 | 2.2 |  | 0
| LABOUR | MS | JOINT |  |  | 0 |  | 0
| LABOUR | MS | [5 empty] | 0
| LABOUR | JS | LARGE UNIT |  | 8 | 32 |  | 0
| LABOUR | JS | SMALL UNIT |  | 6 | 30 |  | 0
| LABOUR | JS | METALWORK |  | 2 | 18 |  | 0
| LABOUR | PS |  |  |  | 16.14 |  | 0
| LABOUR | PS | [5 empty] | 0
| LABOUR TOTALS | MS |  |  |  | 4.99 | 37.42 | 186.7258 |  | 24.95
| LABOUR TOTALS | JS |  |  |  | 80 | 37.42 | 2993.6 |  |  | 400
| LABOUR TOTALS | PS |  |  |  | 16.14 | 37.42 | 603.9588 |  |  |  | 80.7
| LABOUR | PACK |  |  |  | 6.5 | 37.42 | 243.23 |  |  | 32.5
| DELIVERY | [5 empty] | 37.42 | 0
| FIXINGS |  |  |  |  | 1 | 124.1853 | 124.1853
| TOTAL EACH |  |  |  |  | 107.63 |  | 12542.7124 | 62713.5622 | 24.95 | 432.5 | 80.7
ITEM | E/O fluted glass |  | 0 |  | WC-04 |  | Nr units | 5
6881/21 | PART | MATERIAL | SECTION | SECTION | AREA | No / LM | RATE | COST |  | ms hours | js hours | ps hours
TIMBER |  |  |  |  | 0 |  |  | 0
TIMBER |  |  |  |  | 0 |  |  | 0
TIMBER |  |  |  |  | 0 |  |  | 0
SHEETS |  |  |  |  | 0 |  |  | 0
SHEETS |  |  |  |  | 0 |  |  | 0
SHEETS |  |  |  |  | 0 |  |  | 0
NO MARK UP ITEMS | [7 empty] | 0
NO MARK UP ITEMS | [7 empty] | 0
NO MARK UP ITEMS | [7 empty] | 0
ITEMS FOR 10% | GLASS |  |  |  |  | 5 | 70 | 350
ITEMS FOR 10% | [7 empty] | 0
ITEMS FOR 10% | [7 empty] | 0
% FOR JMS | [5 empty] | 0.1 | 350 | 35
| FINISH | [6 empty] | 0
| LABOUR | MS | PAR |  | 0 | 0 |  | 0
| LABOUR | MS | CUT PANELS |  | 0 | 0 |  | 0
| LABOUR | MS | JOINT |  |  | 0 |  | 0
| LABOUR | MS | [5 empty] | 0
| LABOUR | JS | [5 empty] | 0
| LABOUR | JS | [5 empty] | 0
| LABOUR | JS | [5 empty] | 0
| LABOUR | PS | [5 empty] | 0
| LABOUR | PS | [5 empty] | 0
| LABOUR TOTALS | MS |  |  |  | 0 | 37.42 | 0 |  | 0
| LABOUR TOTALS | JS |  |  |  | 0 | 37.42 | 0 |  |  | 0
| LABOUR TOTALS | PS |  |  |  | 0 | 37.42 | 0 |  |  |  | 0
| LABOUR | PACK |  |  |  |  | 37.42 | 0 |  |  | 0
| DELIVERY | [5 empty] | 37.42 | 0
| FIXINGS |  |  |  |  | 1 | 3.85 | 3.85
| TOTAL EACH |  |  |  |  | 0 |  | 388.85 | 1944.25 | 0 | 0 | 0
ITEM | FF-15 Female WC mirror |  | 796mm X 1075mm |  | WC-04 |  | Nr units | 5
6881/22 | PART | MATERIAL | SECTION | SECTION | AREA | No / LM | RATE | COST |  | ms hours | js hours | ps hours
TIMBER |  |  |  |  | 0 |  |  | 0
TIMBER |  |  |  |  | 0 |  |  | 0
TIMBER |  |  |  |  | 0 |  |  | 0
SHEETS |  |  |  |  | 0 |  |  | 0
SHEETS |  |  |  |  | 0 |  |  | 0
SHEETS |  |  |  |  | 0 |  |  | 0
NO MARK UP ITEMS | [7 empty] | 0
NO MARK UP ITEMS | [7 empty] | 0
NO MARK UP ITEMS | [7 empty] | 0
ITEMS FOR 10% | MIRRORS |  |  |  |  | 1 | 148.58 | 148.58 | MEGA GLASS CQ 19-701
ITEMS FOR 10% | SURROUND |  |  |  |  | 1 | 635 | 635
ITEMS FOR 10% | [7 empty] | 0
% FOR JMS | [5 empty] | 0.1 | 783.58 | 78.358
| FINISH | [6 empty] | 0
| LABOUR | MS | PAR |  | 0 | 0 |  | 0
| LABOUR | MS | CUT PANELS |  | 0 | 0 |  | 0
| LABOUR | MS | JOINT |  |  | 0 |  | 0
| LABOUR | MS | [5 empty] | 0
| LABOUR | JS | [5 empty] | 0
| LABOUR | JS | [5 empty] | 0
| LABOUR | JS | [5 empty] | 0
| LABOUR | PS | [5 empty] | 0
| LABOUR | PS | [5 empty] | 0
| LABOUR TOTALS | MS |  |  |  | 0 | 37.42 | 0 |  | 0
| LABOUR TOTALS | JS |  |  |  | 0 | 37.42 | 0 |  |  | 0
| LABOUR TOTALS | PS |  |  |  | 0 | 37.42 | 0 |  |  |  | 0
| LABOUR | PACK |  |  |  |  | 37.42 | 0 |  |  | 0
| DELIVERY | [5 empty] | 37.42 | 0
| FIXINGS |  |  |  |  | 1 | 8.6194 | 8.6194
| TOTAL EACH |  |  |  |  | 0 |  | 870.5574 | 4352.7869 | 0 | 0 | 0
ITEM | E/O fluted glass |  | 0 |  | WC-04 |  | Nr units | 5
6881/23 | PART | MATERIAL | SECTION | SECTION | AREA | No / LM | RATE | COST |  | ms hours | js hours | ps hours
TIMBER |  |  |  |  | 0 |  |  | 0
TIMBER |  |  |  |  | 0 |  |  | 0
TIMBER |  |  |  |  | 0 |  |  | 0
SHEETS |  |  |  |  | 0 |  |  | 0
SHEETS |  |  |  |  | 0 |  |  | 0
SHEETS |  |  |  |  | 0 |  |  | 0
NO MARK UP ITEMS | [7 empty] | 0
NO MARK UP ITEMS | [7 empty] | 0
NO MARK UP ITEMS | [7 empty] | 0
ITEMS FOR 10% | [7 empty] | 0
ITEMS FOR 10% | [7 empty] | 0
ITEMS FOR 10% | [7 empty] | 0
% FOR JMS | [5 empty] | 0.1 | 0 | 0
| FINISH | [6 empty] | 0
| LABOUR | MS | PAR |  | 0 | 0 |  | 0
| LABOUR | MS | CUT PANELS |  | 0 | 0 |  | 0
| LABOUR | MS | JOINT |  |  | 0 |  | 0
| LABOUR | MS | [5 empty] | 0
| LABOUR | JS | [5 empty] | 0
| LABOUR | JS | [5 empty] | 0
| LABOUR | JS | [5 empty] | 0
| LABOUR | PS | [5 empty] | 0
| LABOUR | PS | [5 empty] | 0
| LABOUR TOTALS | MS |  |  |  | 0 | 37.42 | 0 |  | 0
| LABOUR TOTALS | JS |  |  |  | 0 | 37.42 | 0 |  |  | 0
| LABOUR TOTALS | PS |  |  |  | 0 | 37.42 | 0 |  |  |  | 0
| LABOUR | PACK |  |  |  |  | 37.42 | 0 |  |  | 0
| DELIVERY | [5 empty] | 37.42 | 0
| FIXINGS |  |  |  |  | 1 | 0 | 0
| TOTAL EACH |  |  |  |  | 0 |  | 0 | 0 | 0 | 0 | 0
ITEM | SA-11 Male vanity unit |  | 1590mm X 500mm X 400mm |  | WC-11 |  | Nr units | 1
6881/24 | PART | MATERIAL | SECTION | SECTION | AREA | No / LM | RATE | COST |  | ms hours | js hours | ps hours
TIMBER |  |  |  |  | 0 |  |  | 0
TIMBER |  |  |  |  | 0 |  |  | 0
TIMBER |  |  |  |  | 0 |  |  | 0
SHEETS |  |  |  |  | 0 |  |  | 0
SHEETS |  |  |  |  | 0 |  |  | 0
SHEETS |  |  |  |  | 0 |  |  | 0
NO MARK UP ITEMS | [7 empty] | 0
NO MARK UP ITEMS | [7 empty] | 0
NO MARK UP ITEMS | [7 empty] | 0
ITEMS FOR 10% | SUPPORTS |  |  |  |  | 1 | 2950 | 2950 | CONTROL 15/10/2019
ITEMS FOR 10% | BASIN |  |  |  |  | 1 | 1236 | 1236 | MASS CONCRETE 6317-Q001
ITEMS FOR 10% | SPLASHBACK |  |  |  |  | 1 | 234 | 234 | MASS CONCRETE 6317-Q001
ITEMS FOR 10% | FIT & OTHER COSTS |  |  |  |  | 0.4 | 1470 | 588 | MASS CONCRETE 6317-Q001
% FOR JMS | [5 empty] | 0.1 | 5008 | 500.8
| FINISH | [6 empty] | 0
| LABOUR | MS | PAR |  | 0 | 0 |  | 0
| LABOUR | MS | CUT PANELS |  | 0 | 0 |  | 0
| LABOUR | MS | JOINT |  |  | 0 |  | 0
| LABOUR | MS | [5 empty] | 0
| LABOUR | JS | [5 empty] | 0
| LABOUR | JS | [5 empty] | 0
| LABOUR | JS | [5 empty] | 0
| LABOUR | PS | [5 empty] | 0
| LABOUR | PS | [5 empty] | 0
| LABOUR TOTALS | MS |  |  |  | 0 | 37.42 | 0 |  | 0
| LABOUR TOTALS | JS |  |  |  | 0 | 37.42 | 0 |  |  | 0
| LABOUR TOTALS | PS |  |  |  | 0 | 37.42 | 0 |  |  |  | 0
| LABOUR | PACK |  |  |  | 1 | 37.42 | 37.42 |  |  | 1
| DELIVERY |  |  |  |  | 2 | 37.42 | 74.84
| FIXINGS |  |  |  |  | 1 | 56.2106 | 56.2106
| TOTAL EACH |  |  |  |  | 1 |  | 5677.2706 | 5677.2706 | 0 | 1 | 0
ITEM | SA-11 Male vanity unit |  | 796mm X 500mm X 400mm |  | WC-11 |  | Nr units | 1
6881/25 | PART | MATERIAL | SECTION | SECTION | AREA | No / LM | RATE | COST |  | ms hours | js hours | ps hours
TIMBER |  |  |  |  | 0 |  |  | 0
TIMBER |  |  |  |  | 0 |  |  | 0
TIMBER |  |  |  |  | 0 |  |  | 0
SHEETS |  |  |  |  | 0 |  |  | 0
SHEETS |  |  |  |  | 0 |  |  | 0
SHEETS |  |  |  |  | 0 |  |  | 0
NO MARK UP ITEMS | [7 empty] | 0
NO MARK UP ITEMS | [7 empty] | 0
NO MARK UP ITEMS | [7 empty] | 0
ITEMS FOR 10% | SUPPORTS |  |  |  |  | 1 | 2475 | 2475 | CONTROL 15/10/2019
ITEMS FOR 10% | BASIN |  |  |  |  | 1 | 499 | 499 | MASS CONCRETE 6317-Q001
ITEMS FOR 10% | SPLASHBACK |  |  |  |  | 1 | 117 | 117 | MASS CONCRETE 6317-Q001
ITEMS FOR 10% | FIT & OTHER COSTS |  |  |  |  | 0.4 | 616 | 246.4 | MASS CONCRETE 6317-Q001
% FOR JMS | [5 empty] | 0.1 | 3337.4 | 333.74
| FINISH | [6 empty] | 0
| LABOUR | MS | PAR |  | 0 | 0 |  | 0
| LABOUR | MS | CUT PANELS |  | 0 | 0 |  | 0
| LABOUR | MS | JOINT |  |  | 0 |  | 0
| LABOUR | MS | [5 empty] | 0
| LABOUR | JS | [5 empty] | 0
| LABOUR | JS | [5 empty] | 0
| LABOUR | JS | [5 empty] | 0
| LABOUR | PS | [5 empty] | 0
| LABOUR | PS | [5 empty] | 0
| LABOUR TOTALS | MS |  |  |  | 0 | 37.42 | 0 |  | 0
| LABOUR TOTALS | JS |  |  |  | 0 | 37.42 | 0 |  |  | 0
| LABOUR TOTALS | PS |  |  |  | 0 | 37.42 | 0 |  |  |  | 0
| LABOUR | PACK |  |  |  | 1 | 37.42 | 37.42 |  |  | 1
| DELIVERY |  |  |  |  | 2 | 37.42 | 74.84
| FIXINGS |  |  |  |  | 1 | 37.834 | 37.834
| TOTAL EACH |  |  |  |  | 1 |  | 3821.234 | 3821.234 | 0 | 1 | 0
ITEM | SA-33 towel dispenser |  | 0 |  | 0 |  | Nr units | 3
6881/26 | PART | MATERIAL | SECTION | SECTION | AREA | No / LM | RATE | COST |  | ms hours | js hours | ps hours
TIMBER |  |  |  |  | 0 |  |  | 0
TIMBER |  |  |  |  | 0 |  |  | 0
TIMBER |  |  |  |  | 0 |  |  | 0
SHEETS |  |  |  |  | 0 |  |  | 0
SHEETS |  |  |  |  | 0 |  |  | 0
SHEETS |  |  |  |  | 0 |  |  | 0
NO MARK UP ITEMS | [7 empty] | 0
NO MARK UP ITEMS | [7 empty] | 0
NO MARK UP ITEMS | [7 empty] | 0
ITEMS FOR 10% | [7 empty] | 0
ITEMS FOR 10% | [7 empty] | 0
ITEMS FOR 10% | [7 empty] | 0
% FOR JMS | [5 empty] | 0.1 | 0 | 0
| FINISH | [6 empty] | 0
| LABOUR | MS | PAR |  | 0 | 0 |  | 0
| LABOUR | MS | CUT PANELS |  | 0 | 0 |  | 0
| LABOUR | MS | JOINT |  |  | 0 |  | 0
| LABOUR | MS | [5 empty] | 0
| LABOUR | JS | [5 empty] | 0
| LABOUR | JS | [5 empty] | 0
| LABOUR | JS | [5 empty] | 0
| LABOUR | PS | [5 empty] | 0
| LABOUR | PS | [5 empty] | 0
| LABOUR TOTALS | MS |  |  |  | 0 | 37.42 | 0 |  | 0
| LABOUR TOTALS | JS |  |  |  | 0 | 37.42 | 0 |  |  | 0
| LABOUR TOTALS | PS |  |  |  | 0 | 37.42 | 0 |  |  |  | 0
| LABOUR | PACK |  |  |  |  | 37.42 | 0 |  |  | 0
| DELIVERY | [5 empty] | 37.42 | 0
| FIXINGS |  |  |  |  | 1 | 0 | 0
| TOTAL EACH |  |  |  |  | 0 |  | 0 | 0 | 0 | 0 | 0
ITEM | SA-32 soap dispenser |  | 0 |  | 0 |  | Nr units | 3
6881/27 | PART | MATERIAL | SECTION | SECTION | AREA | No / LM | RATE | COST |  | ms hours | js hours | ps hours
TIMBER |  |  |  |  | 0 |  |  | 0
TIMBER |  |  |  |  | 0 |  |  | 0
TIMBER |  |  |  |  | 0 |  |  | 0
SHEETS |  |  |  |  | 0 |  |  | 0
SHEETS |  |  |  |  | 0 |  |  | 0
SHEETS |  |  |  |  | 0 |  |  | 0
NO MARK UP ITEMS | [7 empty] | 0
NO MARK UP ITEMS | [7 empty] | 0
NO MARK UP ITEMS | [7 empty] | 0
ITEMS FOR 10% | [7 empty] | 0
ITEMS FOR 10% | [7 empty] | 0
ITEMS FOR 10% | [7 empty] | 0
% FOR JMS | [5 empty] | 0.1 | 0 | 0
| FINISH | [6 empty] | 0
| LABOUR | MS | PAR |  | 0 | 0 |  | 0
| LABOUR | MS | CUT PANELS |  | 0 | 0 |  | 0
| LABOUR | MS | JOINT |  |  | 0 |  | 0
| LABOUR | MS | [5 empty] | 0
| LABOUR | JS | [5 empty] | 0
| LABOUR | JS | [5 empty] | 0
| LABOUR | JS | [5 empty] | 0
| LABOUR | PS | [5 empty] | 0
| LABOUR | PS | [5 empty] | 0
| LABOUR TOTALS | MS |  |  |  | 0 | 37.42 | 0 |  | 0
| LABOUR TOTALS | JS |  |  |  | 0 | 37.42 | 0 |  |  | 0
| LABOUR TOTALS | PS |  |  |  | 0 | 37.42 | 0 |  |  |  | 0
| LABOUR | PACK |  |  |  |  | 37.42 | 0 |  |  | 0
| DELIVERY | [5 empty] | 37.42 | 0
| FIXINGS |  |  |  |  | 1 | 0 | 0
| TOTAL EACH |  |  |  |  | 0 |  | 0 | 0 | 0 | 0 | 0
ITEM | intergrated bin |  | 0 |  | 0 |  | Nr units | 3
6881/28 | PART | MATERIAL | SECTION | SECTION | AREA | No / LM | RATE | COST |  | ms hours | js hours | ps hours
TIMBER |  |  |  |  | 0 |  |  | 0
TIMBER |  |  |  |  | 0 |  |  | 0
TIMBER |  |  |  |  | 0 |  |  | 0
SHEETS |  |  |  |  | 0 |  |  | 0
SHEETS |  |  |  |  | 0 |  |  | 0
SHEETS |  |  |  |  | 0 |  |  | 0
NO MARK UP ITEMS | [7 empty] | 0
NO MARK UP ITEMS | [7 empty] | 0
NO MARK UP ITEMS | [7 empty] | 0
ITEMS FOR 10% | BIN | 502.94.000 |  |  |  | 1 | 150 | 150
ITEMS FOR 10% | [7 empty] | 0
ITEMS FOR 10% | [7 empty] | 0
% FOR JMS | [5 empty] | 0.1 | 150 | 15
| FINISH | [6 empty] | 0
| LABOUR | MS | PAR |  | 0 | 0 |  | 0
| LABOUR | MS | CUT PANELS |  | 0 | 0 |  | 0
| LABOUR | MS | JOINT |  |  | 0 |  | 0
| LABOUR | MS | [5 empty] | 0
| LABOUR | JS | [5 empty] | 0
| LABOUR | JS | [5 empty] | 0
| LABOUR | JS | [5 empty] | 0
| LABOUR | PS | [5 empty] | 0
| LABOUR | PS | [5 empty] | 0
| LABOUR TOTALS | MS |  |  |  | 0 | 37.42 | 0 |  | 0
| LABOUR TOTALS | JS |  |  |  | 0 | 37.42 | 0 |  |  | 0
| LABOUR TOTALS | PS |  |  |  | 0 | 37.42 | 0 |  |  |  | 0
| LABOUR | PACK |  |  |  |  | 37.42 | 0 |  |  | 0
| DELIVERY | [5 empty] | 37.42 | 0
| FIXINGS |  |  |  |  | 1 | 1.65 | 1.65
| TOTAL EACH |  |  |  |  | 0 |  | 166.65 | 499.95 | 0 | 0 | 0
ITEM | SA-11 Female vanity unit |  | 2960mm X 500mm x 400mm |  | WC-12 |  | Nr units | 1
6881/29 | PART | MATERIAL | SECTION | SECTION | AREA | No / LM | RATE | COST |  | ms hours | js hours | ps hours
TIMBER |  |  |  |  | 0 |  |  | 0
TIMBER |  |  |  |  | 0 |  |  | 0
TIMBER |  |  |  |  | 0 |  |  | 0
SHEETS |  |  |  |  | 0 |  |  | 0
SHEETS |  |  |  |  | 0 |  |  | 0
SHEETS |  |  |  |  | 0 |  |  | 0
NO MARK UP ITEMS | [7 empty] | 0
NO MARK UP ITEMS | [7 empty] | 0
NO MARK UP ITEMS | [7 empty] | 0
ITEMS FOR 10% | SUPPORTS |  |  |  |  | 1 | 3315 | 3315 | CONTROL 15/10/2019
ITEMS FOR 10% | BASIN |  |  |  |  | 1 | 2250 | 2250 | MASS CONCRETE 6317-Q001
ITEMS FOR 10% | SPLASHBACK |  |  |  |  | 1 | 452 | 452 | MASS CONCRETE 6317-Q001
ITEMS FOR 10% | FIT & OTHER COSTS |  |  |  |  | 0.4 | 2702 | 1080.8 | MASS CONCRETE 6317-Q001
% FOR JMS | [5 empty] | 0.1 | 7097.8 | 709.78
| FINISH | [6 empty] | 0
| LABOUR | MS | PAR |  | 0 | 0 |  | 0
| LABOUR | MS | CUT PANELS |  | 0 | 0 |  | 0
| LABOUR | MS | JOINT |  |  | 0 |  | 0
| LABOUR | MS | [5 empty] | 0
| LABOUR | JS | [5 empty] | 0
| LABOUR | JS | [5 empty] | 0
| LABOUR | JS | [5 empty] | 0
| LABOUR | PS | [5 empty] | 0
| LABOUR | PS | [5 empty] | 0
| LABOUR TOTALS | MS |  |  |  | 0 | 37.42 | 0 |  | 0
| LABOUR TOTALS | JS |  |  |  | 0 | 37.42 | 0 |  |  | 0
| LABOUR TOTALS | PS |  |  |  | 0 | 37.42 | 0 |  |  |  | 0
| LABOUR | PACK |  |  |  | 1 | 37.42 | 37.42 |  |  | 1
| DELIVERY |  |  |  |  | 2 | 37.42 | 74.84
| FIXINGS |  |  |  |  | 1 | 79.1984 | 79.1984
| TOTAL EACH |  |  |  |  | 1 |  | 7999.0384 | 7999.0384 | 0 | 1 | 0
ITEM | SA-33 towel dispenser |  | 0 |  | 0 |  | Nr units | 3
6881/30 | PART | MATERIAL | SECTION | SECTION | AREA | No / LM | RATE | COST |  | ms hours | js hours | ps hours
TIMBER |  |  |  |  | 0 |  |  | 0
TIMBER |  |  |  |  | 0 |  |  | 0
TIMBER |  |  |  |  | 0 |  |  | 0
SHEETS |  |  |  |  | 0 |  |  | 0
SHEETS |  |  |  |  | 0 |  |  | 0
SHEETS |  |  |  |  | 0 |  |  | 0
NO MARK UP ITEMS | [7 empty] | 0
NO MARK UP ITEMS | [7 empty] | 0
NO MARK UP ITEMS | [7 empty] | 0
ITEMS FOR 10% | [7 empty] | 0
ITEMS FOR 10% | [7 empty] | 0
ITEMS FOR 10% | [7 empty] | 0
% FOR JMS | [5 empty] | 0.1 | 0 | 0
| FINISH | [6 empty] | 0
| LABOUR | MS | PAR |  | 0 | 0 |  | 0
| LABOUR | MS | CUT PANELS |  | 0 | 0 |  | 0
| LABOUR | MS | JOINT |  |  | 0 |  | 0
| LABOUR | MS | [5 empty] | 0
| LABOUR | JS | [5 empty] | 0
| LABOUR | JS | [5 empty] | 0
| LABOUR | JS | [5 empty] | 0
| LABOUR | PS | [5 empty] | 0
| LABOUR | PS | [5 empty] | 0
| LABOUR TOTALS | MS |  |  |  | 0 | 37.42 | 0 |  | 0
| LABOUR TOTALS | JS |  |  |  | 0 | 37.42 | 0 |  |  | 0
| LABOUR TOTALS | PS |  |  |  | 0 | 37.42 | 0 |  |  |  | 0
| LABOUR | PACK |  |  |  |  | 37.42 | 0 |  |  | 0
| DELIVERY | [5 empty] | 37.42 | 0
| FIXINGS |  |  |  |  | 1 | 0 | 0
| TOTAL EACH |  |  |  |  | 0 |  | 0 | 0 | 0 | 0 | 0
ITEM | SA-32 soap dispenser |  | 0 |  | 0 |  | Nr units | 4
6881/31 | PART | MATERIAL | SECTION | SECTION | AREA | No / LM | RATE | COST |  | ms hours | js hours | ps hours
TIMBER |  |  |  |  | 0 |  |  | 0
TIMBER |  |  |  |  | 0 |  |  | 0
TIMBER |  |  |  |  | 0 |  |  | 0
SHEETS |  |  |  |  | 0 |  |  | 0
SHEETS |  |  |  |  | 0 |  |  | 0
SHEETS |  |  |  |  | 0 |  |  | 0
NO MARK UP ITEMS | [7 empty] | 0
NO MARK UP ITEMS | [7 empty] | 0
NO MARK UP ITEMS | [7 empty] | 0
ITEMS FOR 10% | [7 empty] | 0
ITEMS FOR 10% | [7 empty] | 0
ITEMS FOR 10% | [7 empty] | 0
% FOR JMS | [5 empty] | 0.1 | 0 | 0
| FINISH | [6 empty] | 0
| LABOUR | MS | PAR |  | 0 | 0 |  | 0
| LABOUR | MS | CUT PANELS |  | 0 | 0 |  | 0
| LABOUR | MS | JOINT |  |  | 0 |  | 0
| LABOUR | MS | [5 empty] | 0
| LABOUR | JS | [5 empty] | 0
| LABOUR | JS | [5 empty] | 0
| LABOUR | JS | [5 empty] | 0
| LABOUR | PS | [5 empty] | 0
| LABOUR | PS | [5 empty] | 0
| LABOUR TOTALS | MS |  |  |  | 0 | 37.42 | 0 |  | 0
| LABOUR TOTALS | JS |  |  |  | 0 | 37.42 | 0 |  |  | 0
| LABOUR TOTALS | PS |  |  |  | 0 | 37.42 | 0 |  |  |  | 0
| LABOUR | PACK |  |  |  |  | 37.42 | 0 |  |  | 0
| DELIVERY | [5 empty] | 37.42 | 0
| FIXINGS |  |  |  |  | 1 | 0 | 0
| TOTAL EACH |  |  |  |  | 0 |  | 0 | 0 | 0 | 0 | 0
ITEM | intergrated bin |  | 0 |  | 0 |  | Nr units | 3
6881/32 | PART | MATERIAL | SECTION | SECTION | AREA | No / LM | RATE | COST |  | ms hours | js hours | ps hours
TIMBER |  |  |  |  | 0 |  |  | 0
TIMBER |  |  |  |  | 0 |  |  | 0
TIMBER |  |  |  |  | 0 |  |  | 0
SHEETS |  |  |  |  | 0 |  |  | 0
SHEETS |  |  |  |  | 0 |  |  | 0
SHEETS |  |  |  |  | 0 |  |  | 0
NO MARK UP ITEMS | [7 empty] | 0
NO MARK UP ITEMS | [7 empty] | 0
NO MARK UP ITEMS | [7 empty] | 0
ITEMS FOR 10% | BIN | 502.94.000 |  |  |  | 1 | 150 | 150
ITEMS FOR 10% | [7 empty] | 0
ITEMS FOR 10% | [7 empty] | 0
% FOR JMS | [5 empty] | 0.1 | 150 | 15
| FINISH | [6 empty] | 0
| LABOUR | MS | PAR |  | 0 | 0 |  | 0
| LABOUR | MS | CUT PANELS |  | 0 | 0 |  | 0
| LABOUR | MS | JOINT |  |  | 0 |  | 0
| LABOUR | MS | [5 empty] | 0
| LABOUR | JS | [5 empty] | 0
| LABOUR | JS | [5 empty] | 0
| LABOUR | JS | [5 empty] | 0
| LABOUR | PS | [5 empty] | 0
| LABOUR | PS | [5 empty] | 0
| LABOUR TOTALS | MS |  |  |  | 0 | 37.42 | 0 |  | 0
| LABOUR TOTALS | JS |  |  |  | 0 | 37.42 | 0 |  |  | 0
| LABOUR TOTALS | PS |  |  |  | 0 | 37.42 | 0 |  |  |  | 0
| LABOUR | PACK |  |  |  |  | 37.42 | 0 |  |  | 0
| DELIVERY | [5 empty] | 37.42 | 0
| FIXINGS |  |  |  |  | 1 | 1.65 | 1.65
| TOTAL EACH |  |  |  |  | 0 |  | 166.65 | 499.95 | 0 | 0 | 0
ITEM | SA-11 Male vanity unit |  | 4330mm X 500mm X 400mm |  | WC-02 |  | Nr units | 5
6881/33 | PART | MATERIAL | SECTION | SECTION | AREA | No / LM | RATE | COST |  | ms hours | js hours | ps hours
TIMBER |  |  |  |  | 0 |  |  | 0
TIMBER |  |  |  |  | 0 |  |  | 0
TIMBER |  |  |  |  | 0 |  |  | 0
SHEETS |  |  |  |  | 0 |  |  | 0
SHEETS |  |  |  |  | 0 |  |  | 0
SHEETS |  |  |  |  | 0 |  |  | 0
NO MARK UP ITEMS | [7 empty] | 0
NO MARK UP ITEMS | [7 empty] | 0
NO MARK UP ITEMS | [7 empty] | 0
ITEMS FOR 10% | SUPPORTS |  |  |  |  | 1 | 2800 | 2800 | CONTROL 15/10/2019
ITEMS FOR 10% | BASIN |  |  |  |  | 1 | 3272 | 3272 | MASS CONCRETE 6317-Q001
ITEMS FOR 10% | SPLASHBACK |  |  |  |  | 1 | 670 | 670 | MASS CONCRETE 6317-Q001
ITEMS FOR 10% | FIT & OTHER COSTS |  |  |  |  | 0.4 | 3942 | 1576.8 | MASS CONCRETE 6317-Q001
% FOR JMS | [5 empty] | 0.1 | 8318.8 | 831.88
| FINISH | [6 empty] | 0
| LABOUR | MS | PAR |  | 0 | 0 |  | 0
| LABOUR | MS | CUT PANELS |  | 0 | 0 |  | 0
| LABOUR | MS | JOINT |  |  | 0 |  | 0
| LABOUR | MS | [5 empty] | 0
| LABOUR | JS | [5 empty] | 0
| LABOUR | JS | [5 empty] | 0
| LABOUR | JS | [5 empty] | 0
| LABOUR | PS | [5 empty] | 0
| LABOUR | PS | [5 empty] | 0
| LABOUR TOTALS | MS |  |  |  | 0 | 37.42 | 0 |  | 0
| LABOUR TOTALS | JS |  |  |  | 0 | 37.42 | 0 |  |  | 0
| LABOUR TOTALS | PS |  |  |  | 0 | 37.42 | 0 |  |  |  | 0
| LABOUR | PACK |  |  |  | 1 | 37.42 | 37.42 |  |  | 5
| DELIVERY |  |  |  |  | 2 | 37.42 | 74.84
| FIXINGS |  |  |  |  | 1 | 92.6294 | 92.6294
| TOTAL EACH |  |  |  |  | 1 |  | 9355.5694 | 46777.847 | 0 | 5 | 0
ITEM | SA-33 towel dispenser |  | 0 |  | 0 |  | Nr units | 20
6881/34 | PART | MATERIAL | SECTION | SECTION | AREA | No / LM | RATE | COST |  | ms hours | js hours | ps hours
TIMBER |  |  |  |  | 0 |  |  | 0
TIMBER |  |  |  |  | 0 |  |  | 0
TIMBER |  |  |  |  | 0 |  |  | 0
SHEETS |  |  |  |  | 0 |  |  | 0
SHEETS |  |  |  |  | 0 |  |  | 0
SHEETS |  |  |  |  | 0 |  |  | 0
NO MARK UP ITEMS | [7 empty] | 0
NO MARK UP ITEMS | [7 empty] | 0
NO MARK UP ITEMS | [7 empty] | 0
ITEMS FOR 10% | [7 empty] | 0
ITEMS FOR 10% | [7 empty] | 0
ITEMS FOR 10% | [7 empty] | 0
% FOR JMS | [5 empty] | 0.1 | 0 | 0
| FINISH | [6 empty] | 0
| LABOUR | MS | PAR |  | 0 | 0 |  | 0
| LABOUR | MS | CUT PANELS |  | 0 | 0 |  | 0
| LABOUR | MS | JOINT |  |  | 0 |  | 0
| LABOUR | MS | [5 empty] | 0
| LABOUR | JS | [5 empty] | 0
| LABOUR | JS | [5 empty] | 0
| LABOUR | JS | [5 empty] | 0
| LABOUR | PS | [5 empty] | 0
| LABOUR | PS | [5 empty] | 0
| LABOUR TOTALS | MS |  |  |  | 0 | 37.42 | 0 |  | 0
| LABOUR TOTALS | JS |  |  |  | 0 | 37.42 | 0 |  |  | 0
| LABOUR TOTALS | PS |  |  |  | 0 | 37.42 | 0 |  |  |  | 0
| LABOUR | PACK |  |  |  |  | 37.42 | 0 |  |  | 0
| DELIVERY | [5 empty] | 37.42 | 0
| FIXINGS |  |  |  |  | 1 | 0 | 0
| TOTAL EACH |  |  |  |  | 0 |  | 0 | 0 | 0 | 0 | 0
ITEM | SA-32 soap dispenser |  | 0 |  | 0 |  | Nr units | 30
6881/35 | PART | MATERIAL | SECTION | SECTION | AREA | No / LM | RATE | COST |  | ms hours | js hours | ps hours
TIMBER |  |  |  |  | 0 |  |  | 0
TIMBER |  |  |  |  | 0 |  |  | 0
TIMBER |  |  |  |  | 0 |  |  | 0
SHEETS |  |  |  |  | 0 |  |  | 0
SHEETS |  |  |  |  | 0 |  |  | 0
SHEETS |  |  |  |  | 0 |  |  | 0
NO MARK UP ITEMS | [7 empty] | 0
NO MARK UP ITEMS | [7 empty] | 0
NO MARK UP ITEMS | [7 empty] | 0
ITEMS FOR 10% | [7 empty] | 0
ITEMS FOR 10% | [7 empty] | 0
ITEMS FOR 10% | [7 empty] | 0
% FOR JMS | [5 empty] | 0.1 | 0 | 0
| FINISH | [6 empty] | 0
| LABOUR | MS | PAR |  | 0 | 0 |  | 0
| LABOUR | MS | CUT PANELS |  | 0 | 0 |  | 0
| LABOUR | MS | JOINT |  |  | 0 |  | 0
| LABOUR | MS | [5 empty] | 0
| LABOUR | JS | [5 empty] | 0
| LABOUR | JS | [5 empty] | 0
| LABOUR | JS | [5 empty] | 0
| LABOUR | PS | [5 empty] | 0
| LABOUR | PS | [5 empty] | 0
| LABOUR TOTALS | MS |  |  |  | 0 | 37.42 | 0 |  | 0
| LABOUR TOTALS | JS |  |  |  | 0 | 37.42 | 0 |  |  | 0
| LABOUR TOTALS | PS |  |  |  | 0 | 37.42 | 0 |  |  |  | 0
| LABOUR | PACK |  |  |  |  | 37.42 | 0 |  |  | 0
| DELIVERY | [5 empty] | 37.42 | 0
| FIXINGS |  |  |  |  | 1 | 0 | 0
| TOTAL EACH |  |  |  |  | 0 |  | 0 | 0 | 0 | 0 | 0
ITEM | intergrated bin |  | 0 |  | 0 |  | Nr units | 20
6881/36 | PART | MATERIAL | SECTION | SECTION | AREA | No / LM | RATE | COST |  | ms hours | js hours | ps hours
TIMBER |  |  |  |  | 0 |  |  | 0
TIMBER |  |  |  |  | 0 |  |  | 0
TIMBER |  |  |  |  | 0 |  |  | 0
SHEETS |  |  |  |  | 0 |  |  | 0
SHEETS |  |  |  |  | 0 |  |  | 0
SHEETS |  |  |  |  | 0 |  |  | 0
NO MARK UP ITEMS | [7 empty] | 0
NO MARK UP ITEMS | [7 empty] | 0
NO MARK UP ITEMS | [7 empty] | 0
ITEMS FOR 10% | BIN | 502.94.000 |  |  |  | 1 | 150 | 150
ITEMS FOR 10% | [7 empty] | 0
ITEMS FOR 10% | [7 empty] | 0
% FOR JMS | [5 empty] | 0.1 | 150 | 15
| FINISH | [6 empty] | 0
| LABOUR | MS | PAR |  | 0 | 0 |  | 0
| LABOUR | MS | CUT PANELS |  | 0 | 0 |  | 0
| LABOUR | MS | JOINT |  |  | 0 |  | 0
| LABOUR | MS | [5 empty] | 0
| LABOUR | JS | [5 empty] | 0
| LABOUR | JS | [5 empty] | 0
| LABOUR | JS | [5 empty] | 0
| LABOUR | PS | [5 empty] | 0
| LABOUR | PS | [5 empty] | 0
| LABOUR TOTALS | MS |  |  |  | 0 | 37.42 | 0 |  | 0
| LABOUR TOTALS | JS |  |  |  | 0 | 37.42 | 0 |  |  | 0
| LABOUR TOTALS | PS |  |  |  | 0 | 37.42 | 0 |  |  |  | 0
| LABOUR | PACK |  |  |  |  | 37.42 | 0 |  |  | 0
| DELIVERY | [5 empty] | 37.42 | 0
| FIXINGS |  |  |  |  | 1 | 1.65 | 1.65
| TOTAL EACH |  |  |  |  | 0 |  | 166.65 | 3333 | 0 | 0 | 0
ITEM | SA-11 Female vanity unit |  | 5700mm X 500mm X 400mm |  | WC-04 |  | Nr units | 5
6881/37 | PART | MATERIAL | SECTION | SECTION | AREA | No / LM | RATE | COST |  | ms hours | js hours | ps hours
TIMBER |  |  |  |  | 0 |  |  | 0
TIMBER |  |  |  |  | 0 |  |  | 0
TIMBER |  |  |  |  | 0 |  |  | 0
SHEETS |  |  |  |  | 0 |  |  | 0
SHEETS |  |  |  |  | 0 |  |  | 0
SHEETS |  |  |  |  | 0 |  |  | 0
NO MARK UP ITEMS | [7 empty] | 0
NO MARK UP ITEMS | [7 empty] | 0
NO MARK UP ITEMS | [7 empty] | 0
ITEMS FOR 10% | SUPPORTS |  |  |  |  | 1 | 4220 | 4220 | CONTROL 15/10/2019
ITEMS FOR 10% | BASIN |  |  |  |  | 1 | 4293 | 4293 | MASS CONCRETE 6317-Q001
ITEMS FOR 10% | SPLASHBACK |  |  |  |  | 1 | 888 | 888 | MASS CONCRETE 6317-Q001
ITEMS FOR 10% | FIT & OTHER COSTS |  |  |  |  | 0.4 | 5181 | 2072.4 | MASS CONCRETE 6317-Q001
% FOR JMS | [5 empty] | 0.1 | 11473.4 | 1147.34
| FINISH | [6 empty] | 0
| LABOUR | MS | PAR |  | 0 | 0 |  | 0
| LABOUR | MS | CUT PANELS |  | 0 | 0 |  | 0
| LABOUR | MS | JOINT |  |  | 0 |  | 0
| LABOUR | MS | [5 empty] | 0
| LABOUR | JS | [5 empty] | 0
| LABOUR | JS | [5 empty] | 0
| LABOUR | JS | [5 empty] | 0
| LABOUR | PS | [5 empty] | 0
| LABOUR | PS | [5 empty] | 0
| LABOUR TOTALS | MS |  |  |  | 0 | 37.42 | 0 |  | 0
| LABOUR TOTALS | JS |  |  |  | 0 | 37.42 | 0 |  |  | 0
| LABOUR TOTALS | PS |  |  |  | 0 | 37.42 | 0 |  |  |  | 0
| LABOUR | PACK |  |  |  | 1 | 37.42 | 37.42 |  |  | 5
| DELIVERY |  |  |  |  | 2 | 37.42 | 74.84
| FIXINGS |  |  |  |  | 1 | 127.33 | 127.33
| TOTAL EACH |  |  |  |  | 1 |  | 12860.33 | 64301.65 | 0 | 5 | 0
ITEM | SA-11 Female vanity unit |  | 796mm X 500mm X 400mm |  | WC-04 |  | Nr units | 5
6881/38 | PART | MATERIAL | SECTION | SECTION | AREA | No / LM | RATE | COST |  | ms hours | js hours | ps hours
TIMBER |  |  |  |  | 0 |  |  | 0
TIMBER |  |  |  |  | 0 |  |  | 0
TIMBER |  |  |  |  | 0 |  |  | 0
SHEETS |  |  |  |  | 0 |  |  | 0
SHEETS |  |  |  |  | 0 |  |  | 0
SHEETS |  |  |  |  | 0 |  |  | 0
NO MARK UP ITEMS | [7 empty] | 0
NO MARK UP ITEMS | [7 empty] | 0
NO MARK UP ITEMS | [7 empty] | 0
ITEMS FOR 10% | SUPPORTS |  |  |  |  | 1 | 2475 | 2475 | CONTROL 15/10/2019
ITEMS FOR 10% | BASIN |  |  |  |  | 1 | 550 | 550 | MASS CONCRETE 6317-Q001
ITEMS FOR 10% | SPLASHBACK |  |  |  |  | 1 | 117 | 117 | MASS CONCRETE 6317-Q001
ITEMS FOR 10% | FIT & OTHER COSTS |  |  |  |  | 0.4 | 667 | 266.8 | MASS CONCRETE 6317-Q001
% FOR JMS | [5 empty] | 0.1 | 3408.8 | 340.88
| FINISH | [6 empty] | 0
| LABOUR | MS | PAR |  | 0 | 0 |  | 0
| LABOUR | MS | CUT PANELS |  | 0 | 0 |  | 0
| LABOUR | MS | JOINT |  |  | 0 |  | 0
| LABOUR | MS | [5 empty] | 0
| LABOUR | JS | [5 empty] | 0
| LABOUR | JS | [5 empty] | 0
| LABOUR | JS | [5 empty] | 0
| LABOUR | PS | [5 empty] | 0
| LABOUR | PS | [5 empty] | 0
| LABOUR TOTALS | MS |  |  |  | 0 | 37.42 | 0 |  | 0
| LABOUR TOTALS | JS |  |  |  | 0 | 37.42 | 0 |  |  | 0
| LABOUR TOTALS | PS |  |  |  | 0 | 37.42 | 0 |  |  |  | 0
| LABOUR | PACK |  |  |  | 1 | 37.42 | 37.42 |  |  | 5
| DELIVERY |  |  |  |  | 2 | 37.42 | 74.84
| FIXINGS |  |  |  |  | 1 | 38.6194 | 38.6194
| TOTAL EACH |  |  |  |  | 1 |  | 3900.5594 | 19502.797 | 0 | 5 | 0
ITEM | SA-33 towel dispenser |  | 0 |  | 0 |  | Nr units | 30
6881/39 | PART | MATERIAL | SECTION | SECTION | AREA | No / LM | RATE | COST |  | ms hours | js hours | ps hours
TIMBER |  |  |  |  | 0 |  |  | 0
TIMBER |  |  |  |  | 0 |  |  | 0
TIMBER |  |  |  |  | 0 |  |  | 0
SHEETS |  |  |  |  | 0 |  |  | 0
SHEETS |  |  |  |  | 0 |  |  | 0
SHEETS |  |  |  |  | 0 |  |  | 0
NO MARK UP ITEMS | [7 empty] | 0
NO MARK UP ITEMS | [7 empty] | 0
NO MARK UP ITEMS | [7 empty] | 0
ITEMS FOR 10% | [7 empty] | 0
ITEMS FOR 10% | [7 empty] | 0
ITEMS FOR 10% | [7 empty] | 0
% FOR JMS | [5 empty] | 0.1 | 0 | 0
| FINISH | [6 empty] | 0
| LABOUR | MS | PAR |  | 0 | 0 |  | 0
| LABOUR | MS | CUT PANELS |  | 0 | 0 |  | 0
| LABOUR | MS | JOINT |  |  | 0 |  | 0
| LABOUR | MS | [5 empty] | 0
| LABOUR | JS | [5 empty] | 0
| LABOUR | JS | [5 empty] | 0
| LABOUR | JS | [5 empty] | 0
| LABOUR | PS | [5 empty] | 0
| LABOUR | PS | [5 empty] | 0
| LABOUR TOTALS | MS |  |  |  | 0 | 37.42 | 0 |  | 0
| LABOUR TOTALS | JS |  |  |  | 0 | 37.42 | 0 |  |  | 0
| LABOUR TOTALS | PS |  |  |  | 0 | 37.42 | 0 |  |  |  | 0
| LABOUR | PACK |  |  |  |  | 37.42 | 0 |  |  | 0
| DELIVERY | [5 empty] | 37.42 | 0
| FIXINGS |  |  |  |  | 1 | 0 | 0
| TOTAL EACH |  |  |  |  | 0 |  | 0 | 0 | 0 | 0 | 0
ITEM | SA-32 soap dispenser |  | 0 |  | 0 |  | Nr units | 35
6881/40 | PART | MATERIAL | SECTION | SECTION | AREA | No / LM | RATE | COST |  | ms hours | js hours | ps hours
TIMBER |  |  |  |  | 0 |  |  | 0
TIMBER |  |  |  |  | 0 |  |  | 0
TIMBER |  |  |  |  | 0 |  |  | 0
SHEETS |  |  |  |  | 0 |  |  | 0
SHEETS |  |  |  |  | 0 |  |  | 0
SHEETS |  |  |  |  | 0 |  |  | 0
NO MARK UP ITEMS | [7 empty] | 0
NO MARK UP ITEMS | [7 empty] | 0
NO MARK UP ITEMS | [7 empty] | 0
ITEMS FOR 10% | [7 empty] | 0
ITEMS FOR 10% | [7 empty] | 0
ITEMS FOR 10% | [7 empty] | 0
% FOR JMS | [5 empty] | 0.1 | 0 | 0
| FINISH | [6 empty] | 0
| LABOUR | MS | PAR |  | 0 | 0 |  | 0
| LABOUR | MS | CUT PANELS |  | 0 | 0 |  | 0
| LABOUR | MS | JOINT |  |  | 0 |  | 0
| LABOUR | MS | [5 empty] | 0
| LABOUR | JS | [5 empty] | 0
| LABOUR | JS | [5 empty] | 0
| LABOUR | JS | [5 empty] | 0
| LABOUR | PS | [5 empty] | 0
| LABOUR | PS | [5 empty] | 0
| LABOUR TOTALS | MS |  |  |  | 0 | 37.42 | 0 |  | 0
| LABOUR TOTALS | JS |  |  |  | 0 | 37.42 | 0 |  |  | 0
| LABOUR TOTALS | PS |  |  |  | 0 | 37.42 | 0 |  |  |  | 0
| LABOUR | PACK |  |  |  |  | 37.42 | 0 |  |  | 0
| DELIVERY | [5 empty] | 37.42 | 0
| FIXINGS |  |  |  |  | 1 | 0 | 0
| TOTAL EACH |  |  |  |  | 0 |  | 0 | 0 | 0 | 0 | 0
ITEM | intergrated bin |  | 0 |  | 0 |  | Nr units | 30
6881/41 | PART | MATERIAL | SECTION | SECTION | AREA | No / LM | RATE | COST |  | ms hours | js hours | ps hours
TIMBER |  |  |  |  | 0 |  |  | 0
TIMBER |  |  |  |  | 0 |  |  | 0
TIMBER |  |  |  |  | 0 |  |  | 0
SHEETS |  |  |  |  | 0 |  |  | 0
SHEETS |  |  |  |  | 0 |  |  | 0
SHEETS |  |  |  |  | 0 |  |  | 0
NO MARK UP ITEMS | [7 empty] | 0
NO MARK UP ITEMS | [7 empty] | 0
NO MARK UP ITEMS | [7 empty] | 0
ITEMS FOR 10% | BIN | 502.94.000 |  |  |  | 1 | 150 | 150
ITEMS FOR 10% | [7 empty] | 0
ITEMS FOR 10% | [7 empty] | 0
% FOR JMS | [5 empty] | 0.1 | 150 | 15
| FINISH | [6 empty] | 0
| LABOUR | MS | PAR |  | 0 | 0 |  | 0
| LABOUR | MS | CUT PANELS |  | 0 | 0 |  | 0
| LABOUR | MS | JOINT |  |  | 0 |  | 0
| LABOUR | MS | [5 empty] | 0
| LABOUR | JS | [5 empty] | 0
| LABOUR | JS | [5 empty] | 0
| LABOUR | JS | [5 empty] | 0
| LABOUR | PS | [5 empty] | 0
| LABOUR | PS | [5 empty] | 0
| LABOUR TOTALS | MS |  |  |  | 0 | 37.42 | 0 |  | 0
| LABOUR TOTALS | JS |  |  |  | 0 | 37.42 | 0 |  |  | 0
| LABOUR TOTALS | PS |  |  |  | 0 | 37.42 | 0 |  |  |  | 0
| LABOUR | PACK |  |  |  |  | 37.42 | 0 |  |  | 0
| DELIVERY | [5 empty] | 37.42 | 0
| FIXINGS |  |  |  |  | 1 | 1.65 | 1.65
| TOTAL EACH |  |  |  |  | 0 |  | 166.65 | 4999.5 | 0 | 0 | 0
ITEM | FF-16 Male vanity unit |  | 1.59 | 0.5 | WC-11 |  | Nr units | 1
6881/42 | PART | MATERIAL | SECTION | SECTION | AREA | No / LM | RATE | COST |  | ms hours | js hours | ps hours
TIMBER | SUB FRAME | SWD | 0.05 | 0.05 | 0.0025 | 6.36 | 550 | 8.745
TIMBER | SUB FRAME | SWD | 0.05 | 0.05 | 0.0025 | 6 | 550 | 8.25
TIMBER |  |  |  |  | 0 |  |  | 0
SHEETS |  |  |  |  | 0 |  |  | 0
SHEETS |  |  |  |  | 0 |  |  | 0
SHEETS |  |  |  |  | 0 |  |  | 0
NO MARK UP ITEMS | RUNNERS |  |  |  |  | 2 | 40 | 80
NO MARK UP ITEMS | [7 empty] | 0
NO MARK UP ITEMS | [7 empty] | 0
ITEMS FOR 10% | PANELS |  |  |  |  | 1 | 883.98 | 883.98 | SHADBOLTS 424527
ITEMS FOR 10% | DRAWERS |  |  |  |  | 2 | 105 | 210 | PROBOX 40348
ITEMS FOR 10% | [7 empty] | 0
% FOR JMS | [5 empty] | 0.1 | 1093.98 | 109.398
| FINISH |  |  |  |  | 2 | 15 | 30
| LABOUR | MS | PAR |  | 12.36 | 0.618 |  | 0
| LABOUR | MS | CUT PANELS |  | 0 | 0 |  | 0
| LABOUR | MS | JOINT |  | 12 | 3 |  | 0
| LABOUR | MS | 2ND MS |  |  | 0.618 |  | 0
| LABOUR | JS | MID UNIT |  | 8 | 8 |  | 0
| LABOUR | JS | DRAWER UNITS |  | 8 | 16 |  | 0
| LABOUR | JS | [5 empty] | 0
| LABOUR | PS |  |  |  | 4 |  | 0
| LABOUR | PS | [5 empty] | 0
| LABOUR TOTALS | MS |  |  |  | 4.236 | 37.42 | 158.5111 |  | 4.236
| LABOUR TOTALS | JS |  |  |  | 24 | 37.42 | 898.08 |  |  | 24
| LABOUR TOTALS | PS |  |  |  | 4 | 37.42 | 149.68 |  |  |  | 4
| LABOUR | PACK |  |  |  | 2 | 37.42 | 74.84 |  |  | 2
| DELIVERY | [5 empty] | 37.42 | 0
| FIXINGS |  |  |  |  | 1 | 26.1148 | 26.1148
| TOTAL EACH |  |  |  |  | 34.236 |  | 2637.599 | 2637.599 | 4.236 | 26 | 4
ITEM | FF-16 Male vanity unit |  | 0.8 | 0.5 | WC-11 |  | Nr units | 1
6881/43 | PART | MATERIAL | SECTION | SECTION | AREA | No / LM | RATE | COST |  | ms hours | js hours | ps hours
TIMBER | SUB FRAME | SWD | 0.05 | 0.05 | 0.0025 | 3.2 | 550 | 4.4
TIMBER | SUB FRAME | SWD | 0.05 | 0.05 | 0.0025 | 4 | 550 | 5.5
TIMBER |  |  |  |  | 0 |  |  | 0
SHEETS |  |  |  |  | 0 |  |  | 0
SHEETS |  |  |  |  | 0 |  |  | 0
SHEETS |  |  |  |  | 0 |  |  | 0
NO MARK UP ITEMS | RUNNERS |  |  |  |  | 1 | 40 | 40
NO MARK UP ITEMS | [7 empty] | 0
NO MARK UP ITEMS | [7 empty] | 0
ITEMS FOR 10% | PANELS |  |  |  |  | 1 | 446.35 | 446.35 | SHADBOLTS 424527
ITEMS FOR 10% | DRAWERS |  |  |  |  | 1 | 105 | 105 | PROBOX 40348
ITEMS FOR 10% | [7 empty] | 0
% FOR JMS | [5 empty] | 0.1 | 551.35 | 55.135
| FINISH |  |  |  |  | 1 | 15 | 15
| LABOUR | MS | PAR |  | 7.2 | 0.36 |  | 0
| LABOUR | MS | CUT PANELS |  | 0 | 0 |  | 0
| LABOUR | MS | JOINT |  | 8 | 2 |  | 0
| LABOUR | MS | 2ND MS |  |  | 0.36 |  | 0
| LABOUR | JS | MID UNIT |  | 8 | 8 |  | 0
| LABOUR | JS | DRAWER UNITS |  | 8 | 8 |  | 0
| LABOUR | JS | [5 empty] | 0
| LABOUR | PS |  |  |  | 2 |  | 0
| LABOUR | PS | [5 empty] | 0
| LABOUR TOTALS | MS |  |  |  | 2.72 | 37.42 | 101.7824 |  | 2.72
| LABOUR TOTALS | JS |  |  |  | 16 | 37.42 | 598.72 |  |  | 16
| LABOUR TOTALS | PS |  |  |  | 2 | 37.42 | 74.84 |  |  |  | 2
| LABOUR | PACK |  |  |  | 1 | 37.42 | 37.42 |  |  | 1
| DELIVERY | [5 empty] | 37.42 | 0
| FIXINGS |  |  |  |  | 1 | 14.8415 | 14.8415
| TOTAL EACH |  |  |  |  | 21.72 |  | 1498.9889 | 1498.9889 | 2.72 | 17 | 2
ITEM | FF-16 Female vanity unit |  | 3 | 0.5 | WC-12 |  | Nr units | 1
6881/44 | PART | MATERIAL | SECTION | SECTION | AREA | No / LM | RATE | COST |  | ms hours | js hours | ps hours
TIMBER | SUB FRAME | SWD | 0.05 | 0.05 | 0.0025 | 12 | 550 | 16.5
TIMBER | SUB FRAME | SWD | 0.05 | 0.05 | 0.0025 | 12 | 550 | 16.5
TIMBER |  |  |  |  | 0 |  |  | 0
SHEETS |  |  |  |  | 0 |  |  | 0
SHEETS |  |  |  |  | 0 |  |  | 0
SHEETS |  |  |  |  | 0 |  |  | 0
NO MARK UP ITEMS | RUNNERS |  |  |  |  | 3 | 40 | 120
NO MARK UP ITEMS | [7 empty] | 0
NO MARK UP ITEMS | [7 empty] | 0
ITEMS FOR 10% | PANELS |  |  |  |  | 1 | 1487.47 | 1487.47 | SHADBOLTS 424527
ITEMS FOR 10% | DRAWERS |  |  |  |  | 3 | 105 | 315 | PROBOX 40348
ITEMS FOR 10% | [7 empty] | 0
% FOR JMS | [5 empty] | 0.1 | 1802.47 | 180.247
| FINISH |  |  |  |  | 3 | 15 | 45
| LABOUR | MS | PAR |  | 24 | 1.2 |  | 0
| LABOUR | MS | CUT PANELS |  | 0 | 0 |  | 0
| LABOUR | MS | JOINT |  | 24 | 6 |  | 0
| LABOUR | MS | 2ND MS |  |  | 1.2 |  | 0
| LABOUR | JS | MID UNIT |  | 8 | 16 |  | 0
| LABOUR | JS | DRAWER UNITS |  | 8 | 24 |  | 0
| LABOUR | JS | [5 empty] | 0
| LABOUR | PS |  |  |  | 6 |  | 0
| LABOUR | PS | [5 empty] | 0
| LABOUR TOTALS | MS |  |  |  | 8.4 | 37.42 | 314.328 |  | 8.4
| LABOUR TOTALS | JS |  |  |  | 40 | 37.42 | 1496.8 |  |  | 40
| LABOUR TOTALS | PS |  |  |  | 6 | 37.42 | 224.52 |  |  |  | 6
| LABOUR | PACK |  |  |  | 2 | 37.42 | 74.84 |  |  | 2
| DELIVERY | [5 empty] | 37.42 | 0
| FIXINGS |  |  |  |  | 1 | 42.9121 | 42.9121
| TOTAL EACH |  |  |  |  | 56.4 |  | 4334.117 | 4334.117 | 8.4 | 42 | 6
ITEM | FF-16 Male vanity unit |  | 4.33 | 0.5 | WC-02 |  | Nr units | 5
6881/45 | PART | MATERIAL | SECTION | SECTION | AREA | No / LM | RATE | COST |  | ms hours | js hours | ps hours
TIMBER | SUB FRAME | SWD | 0.05 | 0.05 | 0.0025 | 17.32 | 550 | 23.815
TIMBER | SUB FRAME | SWD | 0.05 | 0.05 | 0.0025 | 18 | 550 | 24.75
TIMBER |  |  |  |  | 0 |  |  | 0
SHEETS |  |  |  |  | 0 |  |  | 0
SHEETS |  |  |  |  | 0 |  |  | 0
SHEETS |  |  |  |  | 0 |  |  | 0
NO MARK UP ITEMS | RUNNERS |  |  |  |  | 4 | 40 | 160
NO MARK UP ITEMS | [7 empty] | 0
NO MARK UP ITEMS | [7 empty] | 0
ITEMS FOR 10% | PANELS |  |  |  |  | 1 | 2125.77 | 2125.77 | SHADBOLTS 424527
ITEMS FOR 10% | DRAWERS |  |  |  |  | 4 | 105 | 420 | PROBOX 40348
ITEMS FOR 10% | [7 empty] | 0
% FOR JMS | [5 empty] | 0.1 | 2545.77 | 254.577
| FINISH |  |  |  |  | 4 | 15 | 60
| LABOUR | MS | PAR |  | 35.32 | 1.766 |  | 0
| LABOUR | MS | CUT PANELS |  | 0 | 0 |  | 0
| LABOUR | MS | JOINT |  | 36 | 9 |  | 0
| LABOUR | MS | 2ND MS |  |  | 1.766 |  | 0
| LABOUR | JS | MID UNIT |  | 8 | 24 |  | 0
| LABOUR | JS | DRAWER UNITS |  | 8 | 32 |  | 0
| LABOUR | JS | [5 empty] | 0
| LABOUR | PS |  |  |  | 8 |  | 0
| LABOUR | PS | [5 empty] | 0
| LABOUR TOTALS | MS |  |  |  | 12.532 | 37.42 | 468.9474 |  | 62.66
| LABOUR TOTALS | JS |  |  |  | 56 | 37.42 | 2095.52 |  |  | 280
| LABOUR TOTALS | PS |  |  |  | 8 | 37.42 | 299.36 |  |  |  | 40
| LABOUR | PACK |  |  |  | 3 | 37.42 | 112.26 |  |  | 15
| DELIVERY | [5 empty] | 37.42 | 0
| FIXINGS |  |  |  |  | 1 | 60.45 | 60.45
| TOTAL EACH |  |  |  |  | 79.532 |  | 6105.4494 | 30527.2472 | 62.66 | 295 | 40
ITEM | FF-16 Female vanity unit |  | 5.7 | 0.5 | WC-04 |  | Nr units | 5
6881/46 | PART | MATERIAL | SECTION | SECTION | AREA | No / LM | RATE | COST |  | ms hours | js hours | ps hours
TIMBER | SUB FRAME | SWD | 0.05 | 0.05 | 0.0025 | 22.8 | 550 | 31.35
TIMBER | SUB FRAME | SWD | 0.05 | 0.05 | 0.0025 | 24 | 550 | 33
TIMBER |  |  |  |  | 0 |  |  | 0
SHEETS |  |  |  |  | 0 |  |  | 0
SHEETS |  |  |  |  | 0 |  |  | 0
SHEETS |  |  |  |  | 0 |  |  | 0
NO MARK UP ITEMS | RUNNERS |  |  |  |  | 5 | 40 | 200
NO MARK UP ITEMS | [7 empty] | 0
NO MARK UP ITEMS | [7 empty] | 0
ITEMS FOR 10% | PANELS |  |  |  |  | 1 | 2732.52 | 2732.52 | SHADBOLTS 424527
ITEMS FOR 10% | DRAWERS |  |  |  |  | 5 | 105 | 525 | PROBOX 40348
ITEMS FOR 10% | [7 empty] | 0
% FOR JMS | [5 empty] | 0.1 | 3257.52 | 325.752
| FINISH |  |  |  |  | 5 | 15 | 75
| LABOUR | MS | PAR |  | 46.8 | 2.34 |  | 0
| LABOUR | MS | CUT PANELS |  | 0 | 0 |  | 0
| LABOUR | MS | JOINT |  | 48 | 12 |  | 0
| LABOUR | MS | 2ND MS |  |  | 2.34 |  | 0
| LABOUR | JS | MID UNIT |  | 8 | 32 |  | 0
| LABOUR | JS | DRAWER UNITS |  | 8 | 40 |  | 0
| LABOUR | JS | [5 empty] | 0
| LABOUR | PS |  |  |  | 10 |  | 0
| LABOUR | PS | [5 empty] | 0
| LABOUR TOTALS | MS |  |  |  | 16.68 | 37.42 | 624.1656 |  | 83.4
| LABOUR TOTALS | JS |  |  |  | 72 | 37.42 | 2694.24 |  |  | 360
| LABOUR TOTALS | PS |  |  |  | 10 | 37.42 | 374.2 |  |  |  | 50
| LABOUR | PACK |  |  |  | 4 | 37.42 | 149.68 |  |  | 20
| DELIVERY | [5 empty] | 37.42 | 0
| FIXINGS |  |  |  |  | 1 | 77.6491 | 77.6491
| TOTAL EACH |  |  |  |  | 102.68 |  | 7842.5567 | 39212.7834 | 83.4 | 380 | 50
ITEM | FF-16 Female vanity unit |  | 0.8 | 0.5 | WC-04 |  | Nr units | 5
6881/47 | PART | MATERIAL | SECTION | SECTION | AREA | No / LM | RATE | COST |  | ms hours | js hours | ps hours
TIMBER | SUB FRAME | SWD | 0.05 | 0.05 | 0.0025 | 3.2 | 550 | 4.4
TIMBER | SUB FRAME | SWD | 0.05 | 0.05 | 0.0025 | 4 | 550 | 5.5
TIMBER |  |  |  |  | 0 |  |  | 0
SHEETS |  |  |  |  | 0 |  |  | 0
SHEETS |  |  |  |  | 0 |  |  | 0
SHEETS |  |  |  |  | 0 |  |  | 0
NO MARK UP ITEMS | RUNNERS |  |  |  |  | 1 | 40 | 40
NO MARK UP ITEMS | [7 empty] | 0
NO MARK UP ITEMS | [7 empty] | 0
ITEMS FOR 10% | PANELS |  |  |  |  | 1 | 446.35 | 446.35 | SHADBOLTS 424527
ITEMS FOR 10% | DRAWERS |  |  |  |  | 1 | 105 | 105 | PROBOX 40348
ITEMS FOR 10% | [7 empty] | 0
% FOR JMS | [5 empty] | 0.1 | 551.35 | 55.135
| FINISH |  |  |  |  | 1 | 15 | 15
| LABOUR | MS | PAR |  | 7.2 | 0.36 |  | 0
| LABOUR | MS | CUT PANELS |  | 0 | 0 |  | 0
| LABOUR | MS | JOINT |  | 8 | 2 |  | 0
| LABOUR | MS | 2ND MS |  |  | 0.36 |  | 0
| LABOUR | JS | MID UNIT |  | 8 | 8 |  | 0
| LABOUR | JS | DRAWER UNITS |  | 8 | 8 |  | 0
| LABOUR | JS | [5 empty] | 0
| LABOUR | PS |  |  |  | 2 |  | 0
| LABOUR | PS | [5 empty] | 0
| LABOUR TOTALS | MS |  |  |  | 2.72 | 37.42 | 101.7824 |  | 13.6
| LABOUR TOTALS | JS |  |  |  | 16 | 37.42 | 598.72 |  |  | 80
| LABOUR TOTALS | PS |  |  |  | 2 | 37.42 | 74.84 |  |  |  | 10
| LABOUR | PACK |  |  |  | 1 | 37.42 | 37.42 |  |  | 5
| DELIVERY | [5 empty] | 37.42 | 0
| FIXINGS |  |  |  |  | 1 | 14.8415 | 14.8415
| TOTAL EACH |  |  |  |  | 20.72 |  | 1498.9889 | 7494.9444 | 13.6 | 85 | 10
ITEM | FF-14 Urinal screens |  | 260mm X 840mm |  | WC-02 |  | Nr units | 20
6881/48 | PART | MATERIAL | SECTION | SECTION | AREA | No / LM | RATE | COST |  | ms hours | js hours | ps hours
TIMBER |  |  |  |  | 0 |  |  | 0
TIMBER |  |  |  |  | 0 |  |  | 0
TIMBER |  |  |  |  | 0 |  |  | 0
SHEETS | CORE | 25mm MR MDF | 0.9 | 0.3 | 0.27 | 1 | 15 | 4.05
SHEETS |  |  |  |  | 0 |  |  | 0
SHEETS |  |  |  |  | 0 |  |  | 0
NO MARK UP ITEMS | [7 empty] | 0
NO MARK UP ITEMS | [7 empty] | 0
NO MARK UP ITEMS | [7 empty] | 0
ITEMS FOR 10% | CLAD |  |  |  |  | 1 | 375 | 375 | CONTROL 15/10/2019
ITEMS FOR 10% | BRACKETS |  |  |  |  | 2 | 50 | 100
ITEMS FOR 10% | CNC |  |  |  |  | 1 | 25 | 25
% FOR JMS | [5 empty] | 0.1 | 500 | 50
| FINISH | [6 empty] | 0
| LABOUR | MS | PAR |  | 0 | 0 |  | 0
| LABOUR | MS | CUT PANELS |  | 1 | 0.1 |  | 0
| LABOUR | MS | JOINT |  |  | 0 |  | 0
| LABOUR | MS | [5 empty] | 0
| LABOUR | JS |  |  |  | 6 |  | 0
| LABOUR | JS | [5 empty] | 0
| LABOUR | JS | [5 empty] | 0
| LABOUR | PS | [5 empty] | 0
| LABOUR | PS | [5 empty] | 0
| LABOUR TOTALS | MS |  |  |  | 0.1 | 37.42 | 3.742 |  | 2
| LABOUR TOTALS | JS |  |  |  | 6 | 37.42 | 224.52 |  |  | 120
| LABOUR TOTALS | PS |  |  |  | 0 | 37.42 | 0 |  |  |  | 0
| LABOUR | PACK |  |  |  | 0.25 | 37.42 | 9.355 |  |  | 5
| DELIVERY |  |  |  |  | 0.5 | 37.42 | 18.71
| FIXINGS |  |  |  |  | 1 | 8.1038 | 8.1038
| TOTAL EACH |  |  |  |  | 6.35 |  | 818.4808 | 16369.6154 | 2 | 125 | 0
ITEM | FF-19 Mirror Male & Female changing |  | 480mm X 1600mm |  | EOT-50 & 90 |  | Nr units | 5
6881/49 | PART | MATERIAL | SECTION | SECTION | AREA | No / LM | RATE | COST |  | ms hours | js hours | ps hours
TIMBER |  |  |  |  | 0 |  |  | 0
TIMBER |  |  |  |  | 0 |  |  | 0
TIMBER |  |  |  |  | 0 |  |  | 0
SHEETS |  |  |  |  | 0 |  |  | 0
SHEETS |  |  |  |  | 0 |  |  | 0
SHEETS |  |  |  |  | 0 |  |  | 0
NO MARK UP ITEMS | [7 empty] | 0
NO MARK UP ITEMS | [7 empty] | 0
NO MARK UP ITEMS | [7 empty] | 0
ITEMS FOR 10% | MIRROR |  |  |  |  | 1 | 76.95 | 76.95 | MEGA GLASS CQ 19-701
ITEMS FOR 10% | SURROUND |  |  |  |  | 1 | 665 | 665 | CONTROL 22/10/2019
ITEMS FOR 10% | [7 empty] | 0
% FOR JMS | [5 empty] | 0.1 | 741.95 | 74.195
| FINISH | [6 empty] | 0
| LABOUR | MS | PAR |  | 0 | 0 |  | 0
| LABOUR | MS | CUT PANELS |  | 0 | 0 |  | 0
| LABOUR | MS | JOINT |  |  | 0 |  | 0
| LABOUR | MS | [5 empty] | 0
| LABOUR | JS | [5 empty] | 0
| LABOUR | JS | [5 empty] | 0
| LABOUR | JS | [5 empty] | 0
| LABOUR | PS | [5 empty] | 0
| LABOUR | PS | [5 empty] | 0
| LABOUR TOTALS | MS |  |  |  | 0 | 37.42 | 0 |  | 0
| LABOUR TOTALS | JS |  |  |  | 0 | 37.42 | 0 |  |  | 0
| LABOUR TOTALS | PS |  |  |  | 0 | 37.42 | 0 |  |  |  | 0
| LABOUR | PACK |  |  |  |  | 37.42 | 0 |  |  | 0
| DELIVERY | [5 empty] | 37.42 | 0
| FIXINGS |  |  |  |  | 1 | 8.1615 | 8.1615
| TOTAL EACH |  |  |  |  | 0 |  | 824.3065 | 4121.5323 | 0 | 0 | 0
ITEM | FF-17 Mirror Female changing |  | 900mm X 2200mm |  | EOT-14 |  | Nr units | 2
6881/50 | PART | MATERIAL | SECTION | SECTION | AREA | No / LM | RATE | COST |  | ms hours | js hours | ps hours
TIMBER |  |  |  |  | 0 |  |  | 0
TIMBER |  |  |  |  | 0 |  |  | 0
TIMBER |  |  |  |  | 0 |  |  | 0
SHEETS |  |  |  |  | 0 |  |  | 0
SHEETS |  |  |  |  | 0 |  |  | 0
SHEETS |  |  |  |  | 0 |  |  | 0
NO MARK UP ITEMS | [7 empty] | 0
NO MARK UP ITEMS | [7 empty] | 0
NO MARK UP ITEMS | [7 empty] | 0
ITEMS FOR 10% | MIRROR |  |  |  |  | 1 | 191.34 | 191.34 | MEGA GLASS CQ 19-701
ITEMS FOR 10% | [7 empty] | 0
ITEMS FOR 10% | [7 empty] | 0
% FOR JMS | [5 empty] | 0.1 | 191.34 | 19.134
| FINISH | [6 empty] | 0
| LABOUR | MS | PAR |  | 0 | 0 |  | 0
| LABOUR | MS | CUT PANELS |  | 0 | 0 |  | 0
| LABOUR | MS | JOINT |  |  | 0 |  | 0
| LABOUR | MS | [5 empty] | 0
| LABOUR | JS | [5 empty] | 0
| LABOUR | JS | [5 empty] | 0
| LABOUR | JS | [5 empty] | 0
| LABOUR | PS | [5 empty] | 0
| LABOUR | PS | [5 empty] | 0
| LABOUR TOTALS | MS |  |  |  | 0 | 37.42 | 0 |  | 0
| LABOUR TOTALS | JS |  |  |  | 0 | 37.42 | 0 |  |  | 0
| LABOUR TOTALS | PS |  |  |  | 0 | 37.42 | 0 |  |  |  | 0
| LABOUR | PACK |  |  |  |  | 37.42 | 0 |  |  | 0
| DELIVERY | [5 empty] | 37.42 | 0
| FIXINGS |  |  |  |  | 1 | 2.1047 | 2.1047
| TOTAL EACH |  |  |  |  | 0 |  | 212.5787 | 425.1575 | 0 | 0 | 0
ITEM | FF-17 Mirror Female changing |  | 1400mm X 2200mm |  | EOT-14 |  | Nr units | 1
6881/51 | PART | MATERIAL | SECTION | SECTION | AREA | No / LM | RATE | COST |  | ms hours | js hours | ps hours
TIMBER |  |  |  |  | 0 |  |  | 0
TIMBER |  |  |  |  | 0 |  |  | 0
TIMBER |  |  |  |  | 0 |  |  | 0
SHEETS |  |  |  |  | 0 |  |  | 0
SHEETS |  |  |  |  | 0 |  |  | 0
SHEETS |  |  |  |  | 0 |  |  | 0
NO MARK UP ITEMS | [7 empty] | 0
NO MARK UP ITEMS | [7 empty] | 0
NO MARK UP ITEMS | [7 empty] | 0
ITEMS FOR 10% | MIRROR |  |  |  |  | 1 | 293.82 | 293.82 | MEGA GLASS CQ 19-701
ITEMS FOR 10% | [7 empty] | 0
ITEMS FOR 10% | [7 empty] | 0
% FOR JMS | [5 empty] | 0.1 | 293.82 | 29.382
| FINISH | [6 empty] | 0
| LABOUR | MS | PAR |  | 0 | 0 |  | 0
| LABOUR | MS | CUT PANELS |  | 0 | 0 |  | 0
| LABOUR | MS | JOINT |  |  | 0 |  | 0
| LABOUR | MS | [5 empty] | 0
| LABOUR | JS | [5 empty] | 0
| LABOUR | JS | [5 empty] | 0
| LABOUR | JS | [5 empty] | 0
| LABOUR | PS | [5 empty] | 0
| LABOUR | PS | [5 empty] | 0
| LABOUR TOTALS | MS |  |  |  | 0 | 37.42 | 0 |  | 0
| LABOUR TOTALS | JS |  |  |  | 0 | 37.42 | 0 |  |  | 0
| LABOUR TOTALS | PS |  |  |  | 0 | 37.42 | 0 |  |  |  | 0
| LABOUR | PACK |  |  |  |  | 37.42 | 0 |  |  | 0
| DELIVERY | [5 empty] | 37.42 | 0
| FIXINGS |  |  |  |  | 1 | 3.232 | 3.232
| TOTAL EACH |  |  |  |  | 0 |  | 326.434 | 326.434 | 0 | 0 | 0
ITEM | FF-19 Mirror Male WC |  | 796mm X 1120mm |  | WC-11 |  | Nr units | 1
6881/52 | PART | MATERIAL | SECTION | SECTION | AREA | No / LM | RATE | COST |  | ms hours | js hours | ps hours
TIMBER |  |  |  |  | 0 |  |  | 0
TIMBER |  |  |  |  | 0 |  |  | 0
TIMBER |  |  |  |  | 0 |  |  | 0
SHEETS |  |  |  |  | 0 |  |  | 0
SHEETS |  |  |  |  | 0 |  |  | 0
SHEETS |  |  |  |  | 0 |  |  | 0
NO MARK UP ITEMS | [7 empty] | 0
NO MARK UP ITEMS | [7 empty] | 0
NO MARK UP ITEMS | [7 empty] | 0
ITEMS FOR 10% | MIRROR |  |  |  |  | 1 | 87.77 | 87.77 | MEGA GLASS CQ 19-701
ITEMS FOR 10% | [5 empty] | 1 | 635 | 635
ITEMS FOR 10% | [7 empty] | 0
% FOR JMS | [5 empty] | 0.1 | 722.77 | 72.277
| FINISH | [6 empty] | 0
| LABOUR | MS | PAR |  | 0 | 0 |  | 0
| LABOUR | MS | CUT PANELS |  | 0 | 0 |  | 0
| LABOUR | MS | JOINT |  |  | 0 |  | 0
| LABOUR | MS | [5 empty] | 0
| LABOUR | JS | [5 empty] | 0
| LABOUR | JS | [5 empty] | 0
| LABOUR | JS | [5 empty] | 0
| LABOUR | PS | [5 empty] | 0
| LABOUR | PS | [5 empty] | 0
| LABOUR TOTALS | MS |  |  |  | 0 | 37.42 | 0 |  | 0
| LABOUR TOTALS | JS |  |  |  | 0 | 37.42 | 0 |  |  | 0
| LABOUR TOTALS | PS |  |  |  | 0 | 37.42 | 0 |  |  |  | 0
| LABOUR | PACK |  |  |  |  | 37.42 | 0 |  |  | 0
| DELIVERY | [5 empty] | 37.42 | 0
| FIXINGS |  |  |  |  | 1 | 7.9505 | 7.9505
| TOTAL EACH |  |  |  |  | 0 |  | 802.9975 | 802.9975 | 0 | 0 | 0
ITEM | FF-17 Mirror Male WC |  | 790mm X 2550mm |  | WC-11 |  | Nr units | 1
6881/53 | PART | MATERIAL | SECTION | SECTION | AREA | No / LM | RATE | COST |  | ms hours | js hours | ps hours
TIMBER |  |  |  |  | 0 |  |  | 0
TIMBER |  |  |  |  | 0 |  |  | 0
TIMBER |  |  |  |  | 0 |  |  | 0
SHEETS |  |  |  |  | 0 |  |  | 0
SHEETS |  |  |  |  | 0 |  |  | 0
SHEETS |  |  |  |  | 0 |  |  | 0
NO MARK UP ITEMS | [7 empty] | 0
NO MARK UP ITEMS | [7 empty] | 0
NO MARK UP ITEMS | [7 empty] | 0
ITEMS FOR 10% | MIRROR |  |  |  |  | 1 | 195.25 | 195.25 | MEGA GLASS CQ 19-701
ITEMS FOR 10% | [7 empty] | 0
ITEMS FOR 10% | [7 empty] | 0
% FOR JMS | [5 empty] | 0.1 | 195.25 | 19.525
| FINISH | [6 empty] | 0
| LABOUR | MS | PAR |  | 0 | 0 |  | 0
| LABOUR | MS | CUT PANELS |  | 0 | 0 |  | 0
| LABOUR | MS | JOINT |  |  | 0 |  | 0
| LABOUR | MS | [5 empty] | 0
| LABOUR | JS | [5 empty] | 0
| LABOUR | JS | [5 empty] | 0
| LABOUR | JS | [5 empty] | 0
| LABOUR | PS | [5 empty] | 0
| LABOUR | PS | [5 empty] | 0
| LABOUR TOTALS | MS |  |  |  | 0 | 37.42 | 0 |  | 0
| LABOUR TOTALS | JS |  |  |  | 0 | 37.42 | 0 |  |  | 0
| LABOUR TOTALS | PS |  |  |  | 0 | 37.42 | 0 |  |  |  | 0
| LABOUR | PACK |  |  |  |  | 37.42 | 0 |  |  | 0
| DELIVERY | [5 empty] | 37.42 | 0
| FIXINGS |  |  |  |  | 1 | 2.1477 | 2.1477
| TOTAL EACH |  |  |  |  | 0 |  | 216.9228 | 216.9228 | 0 | 0 | 0
ITEM | FF-19 Mirror Accessable WC |  | 500mm X 1630mm |  | WC-13 |  | Nr units | 1
6881/54 | PART | MATERIAL | SECTION | SECTION | AREA | No / LM | RATE | COST |  | ms hours | js hours | ps hours
TIMBER |  |  |  |  | 0 |  |  | 0
TIMBER |  |  |  |  | 0 |  |  | 0
TIMBER |  |  |  |  | 0 |  |  | 0
SHEETS |  |  |  |  | 0 |  |  | 0
SHEETS |  |  |  |  | 0 |  |  | 0
SHEETS |  |  |  |  | 0 |  |  | 0
NO MARK UP ITEMS | [7 empty] | 0
NO MARK UP ITEMS | [7 empty] | 0
NO MARK UP ITEMS | [7 empty] | 0
ITEMS FOR 10% | MIRROR |  |  |  |  | 1 | 81.42 | 81.42 | MEGA GLASS CQ 19-701
ITEMS FOR 10% | [5 empty] | 1 | 705 | 705
ITEMS FOR 10% | [7 empty] | 0
% FOR JMS | [5 empty] | 0.1 | 786.42 | 78.642
| FINISH | [6 empty] | 0
| LABOUR | MS | PAR |  | 0 | 0 |  | 0
| LABOUR | MS | CUT PANELS |  | 0 | 0 |  | 0
| LABOUR | MS | JOINT |  |  | 0 |  | 0
| LABOUR | MS | [5 empty] | 0
| LABOUR | JS | [5 empty] | 0
| LABOUR | JS | [5 empty] | 0
| LABOUR | JS | [5 empty] | 0
| LABOUR | PS | [5 empty] | 0
| LABOUR | PS | [5 empty] | 0
| LABOUR TOTALS | MS |  |  |  | 0 | 37.42 | 0 |  | 0
| LABOUR TOTALS | JS |  |  |  | 0 | 37.42 | 0 |  |  | 0
| LABOUR TOTALS | PS |  |  |  | 0 | 37.42 | 0 |  |  |  | 0
| LABOUR | PACK |  |  |  |  | 37.42 | 0 |  |  | 0
| DELIVERY | [5 empty] | 37.42 | 0
| FIXINGS |  |  |  |  | 1 | 8.6506 | 8.6506
| TOTAL EACH |  |  |  |  | 0 |  | 873.7126 | 873.7126 | 0 | 0 | 0
ITEM | FF-17 Mirror Accessable WC |  | 790mm X 2550mm |  | WC-13 |  | Nr units | 1
6881/55 | PART | MATERIAL | SECTION | SECTION | AREA | No / LM | RATE | COST |  | ms hours | js hours | ps hours
TIMBER |  |  |  |  | 0 |  |  | 0
TIMBER |  |  |  |  | 0 |  |  | 0
TIMBER |  |  |  |  | 0 |  |  | 0
SHEETS |  |  |  |  | 0 |  |  | 0
SHEETS |  |  |  |  | 0 |  |  | 0
SHEETS |  |  |  |  | 0 |  |  | 0
NO MARK UP ITEMS | [7 empty] | 0
NO MARK UP ITEMS | [7 empty] | 0
NO MARK UP ITEMS | [7 empty] | 0
ITEMS FOR 10% | MIRROR |  |  |  |  | 1 | 195.25 | 195.25 | MEGA GLASS CQ 19-701
ITEMS FOR 10% | [7 empty] | 0
ITEMS FOR 10% | [7 empty] | 0
% FOR JMS | [5 empty] | 0.1 | 195.25 | 19.525
| FINISH | [6 empty] | 0
| LABOUR | MS | PAR |  | 0 | 0 |  | 0
| LABOUR | MS | CUT PANELS |  | 0 | 0 |  | 0
| LABOUR | MS | JOINT |  |  | 0 |  | 0
| LABOUR | MS | [5 empty] | 0
| LABOUR | JS | [5 empty] | 0
| LABOUR | JS | [5 empty] | 0
| LABOUR | JS | [5 empty] | 0
| LABOUR | PS | [5 empty] | 0
| LABOUR | PS | [5 empty] | 0
| LABOUR TOTALS | MS |  |  |  | 0 | 37.42 | 0 |  | 0
| LABOUR TOTALS | JS |  |  |  | 0 | 37.42 | 0 |  |  | 0
| LABOUR TOTALS | PS |  |  |  | 0 | 37.42 | 0 |  |  |  | 0
| LABOUR | PACK |  |  |  |  | 37.42 | 0 |  |  | 0
| DELIVERY | [5 empty] | 37.42 | 0
| FIXINGS |  |  |  |  | 1 | 2.1477 | 2.1477
| TOTAL EACH |  |  |  |  | 0 |  | 216.9228 | 216.9228 | 0 | 0 | 0
ITEM | FF-19 Mirror Reception WC |  | 500mm X 1560mm |  | RE-38 |  | Nr units | 1
6881/56 | PART | MATERIAL | SECTION | SECTION | AREA | No / LM | RATE | COST |  | ms hours | js hours | ps hours
TIMBER |  |  |  |  | 0 |  |  | 0
TIMBER |  |  |  |  | 0 |  |  | 0
TIMBER |  |  |  |  | 0 |  |  | 0
SHEETS |  |  |  |  | 0 |  |  | 0
SHEETS |  |  |  |  | 0 |  |  | 0
SHEETS |  |  |  |  | 0 |  |  | 0
NO MARK UP ITEMS | [7 empty] | 0
NO MARK UP ITEMS | [7 empty] | 0
NO MARK UP ITEMS | [7 empty] | 0
ITEMS FOR 10% | MIRROR |  |  |  |  | 1 | 77.99 | 77.99 | MEGA GLASS CQ 19-701
ITEMS FOR 10% | [7 empty] | 0
ITEMS FOR 10% | [7 empty] | 0
% FOR JMS | [5 empty] | 0.1 | 77.99 | 7.799
| FINISH | [6 empty] | 0
| LABOUR | MS | PAR |  | 0 | 0 |  | 0
| LABOUR | MS | CUT PANELS |  | 0 | 0 |  | 0
| LABOUR | MS | JOINT |  |  | 0 |  | 0
| LABOUR | MS | [5 empty] | 0
| LABOUR | JS | [5 empty] | 0
| LABOUR | JS | [5 empty] | 0
| LABOUR | JS | [5 empty] | 0
| LABOUR | PS | [5 empty] | 0
| LABOUR | PS | [5 empty] | 0
| LABOUR TOTALS | MS |  |  |  | 0 | 37.42 | 0 |  | 0
| LABOUR TOTALS | JS |  |  |  | 0 | 37.42 | 0 |  |  | 0
| LABOUR TOTALS | PS |  |  |  | 0 | 37.42 | 0 |  |  |  | 0
| LABOUR | PACK |  |  |  |  | 37.42 | 0 |  |  | 0
| DELIVERY | [5 empty] | 37.42 | 0
| FIXINGS |  |  |  |  | 1 | 0.85789 | 0.85789
| TOTAL EACH |  |  |  |  | 0 |  | 86.6469 | 86.6469 | 0 | 0 | 0
ITEM | FF-19 Mirror Reception AWC |  | 500mm X 1560mm |  | RE-38 |  | Nr units | 1
6881/57 | PART | MATERIAL | SECTION | SECTION | AREA | No / LM | RATE | COST |  | ms hours | js hours | ps hours
TIMBER |  |  |  |  | 0 |  |  | 0
TIMBER |  |  |  |  | 0 |  |  | 0
TIMBER |  |  |  |  | 0 |  |  | 0
SHEETS |  |  |  |  | 0 |  |  | 0
SHEETS |  |  |  |  | 0 |  |  | 0
SHEETS |  |  |  |  | 0 |  |  | 0
NO MARK UP ITEMS | [7 empty] | 0
NO MARK UP ITEMS | [7 empty] | 0
NO MARK UP ITEMS | [7 empty] | 0
ITEMS FOR 10% | MIRROR |  |  |  |  | 1 | 77.99 | 77.99 | MEGA GLASS CQ 19-701
ITEMS FOR 10% | [7 empty] | 0
ITEMS FOR 10% | [7 empty] | 0
% FOR JMS | [5 empty] | 0.1 | 77.99 | 7.799
| FINISH | [6 empty] | 0
| LABOUR | MS | PAR |  | 0 | 0 |  | 0
| LABOUR | MS | CUT PANELS |  | 0 | 0 |  | 0
| LABOUR | MS | JOINT |  |  | 0 |  | 0
| LABOUR | MS | [5 empty] | 0
| LABOUR | JS | [5 empty] | 0
| LABOUR | JS | [5 empty] | 0
| LABOUR | JS | [5 empty] | 0
| LABOUR | PS | [5 empty] | 0
| LABOUR | PS | [5 empty] | 0
| LABOUR TOTALS | MS |  |  |  | 0 | 37.42 | 0 |  | 0
| LABOUR TOTALS | JS |  |  |  | 0 | 37.42 | 0 |  |  | 0
| LABOUR TOTALS | PS |  |  |  | 0 | 37.42 | 0 |  |  |  | 0
| LABOUR | PACK |  |  |  |  | 37.42 | 0 |  |  | 0
| DELIVERY | [5 empty] | 37.42 | 0
| FIXINGS |  |  |  |  | 1 | 0.85789 | 0.85789
| TOTAL EACH |  |  |  |  | 0 |  | 86.6469 | 86.6469 | 0 | 0 | 0
ITEM | FF-17 Mirror Male WC |  | 1210mm X 2500mm |  | WC-02 |  | Nr units | 5
6881/58 | PART | MATERIAL | SECTION | SECTION | AREA | No / LM | RATE | COST |  | ms hours | js hours | ps hours
TIMBER |  |  |  |  | 0 |  |  | 0
TIMBER |  |  |  |  | 0 |  |  | 0
TIMBER |  |  |  |  | 0 |  |  | 0
SHEETS |  |  |  |  | 0 |  |  | 0
SHEETS |  |  |  |  | 0 |  |  | 0
SHEETS |  |  |  |  | 0 |  |  | 0
NO MARK UP ITEMS | [7 empty] | 0
NO MARK UP ITEMS | [7 empty] | 0
NO MARK UP ITEMS | [7 empty] | 0
ITEMS FOR 10% | MIRROR |  |  |  |  | 1 | 289.12 | 289.12 | MEGA GLASS CQ 19-701
ITEMS FOR 10% | [7 empty] | 0
ITEMS FOR 10% | [7 empty] | 0
% FOR JMS | [5 empty] | 0.1 | 289.12 | 28.912
| FINISH | [6 empty] | 0
| LABOUR | MS | PAR |  | 0 | 0 |  | 0
| LABOUR | MS | CUT PANELS |  | 0 | 0 |  | 0
| LABOUR | MS | JOINT |  |  | 0 |  | 0
| LABOUR | MS | [5 empty] | 0
| LABOUR | JS | [5 empty] | 0
| LABOUR | JS | [5 empty] | 0
| LABOUR | JS | [5 empty] | 0
| LABOUR | PS | [5 empty] | 0
| LABOUR | PS | [5 empty] | 0
| LABOUR TOTALS | MS |  |  |  | 0 | 37.42 | 0 |  | 0
| LABOUR TOTALS | JS |  |  |  | 0 | 37.42 | 0 |  |  | 0
| LABOUR TOTALS | PS |  |  |  | 0 | 37.42 | 0 |  |  |  | 0
| LABOUR | PACK |  |  |  |  | 37.42 | 0 |  |  | 0
| DELIVERY | [5 empty] | 37.42 | 0
| FIXINGS |  |  |  |  | 1 | 3.1803 | 3.1803
| TOTAL EACH |  |  |  |  | 0 |  | 321.2123 | 1606.0616 | 0 | 0 | 0
ITEM | FF-17 Mirror Female WC |  | 790mm X 2420mm |  | WC-04 |  | Nr units | 5
6881/59 | PART | MATERIAL | SECTION | SECTION | AREA | No / LM | RATE | COST |  | ms hours | js hours | ps hours
TIMBER |  |  |  |  | 0 |  |  | 0
TIMBER |  |  |  |  | 0 |  |  | 0
TIMBER |  |  |  |  | 0 |  |  | 0
SHEETS |  |  |  |  | 0 |  |  | 0
SHEETS |  |  |  |  | 0 |  |  | 0
SHEETS |  |  |  |  | 0 |  |  | 0
NO MARK UP ITEMS | [7 empty] | 0
NO MARK UP ITEMS | [7 empty] | 0
NO MARK UP ITEMS | [7 empty] | 0
ITEMS FOR 10% | MIRROR |  |  |  |  | 1 | 185.42 | 185.42 | MEGA GLASS CQ 19-701
ITEMS FOR 10% | [7 empty] | 0
ITEMS FOR 10% | [7 empty] | 0
% FOR JMS | [5 empty] | 0.1 | 185.42 | 18.542
| FINISH | [6 empty] | 0
| LABOUR | MS | PAR |  | 0 | 0 |  | 0
| LABOUR | MS | CUT PANELS |  | 0 | 0 |  | 0
| LABOUR | MS | JOINT |  |  | 0 |  | 0
| LABOUR | MS | [5 empty] | 0
| LABOUR | JS | [5 empty] | 0
| LABOUR | JS | [5 empty] | 0
| LABOUR | JS | [5 empty] | 0
| LABOUR | PS | [5 empty] | 0
| LABOUR | PS | [5 empty] | 0
| LABOUR TOTALS | MS |  |  |  | 0 | 37.42 | 0 |  | 0
| LABOUR TOTALS | JS |  |  |  | 0 | 37.42 | 0 |  |  | 0
| LABOUR TOTALS | PS |  |  |  | 0 | 37.42 | 0 |  |  |  | 0
| LABOUR | PACK |  |  |  |  | 37.42 | 0 |  |  | 0
| DELIVERY | [5 empty] | 37.42 | 0
| FIXINGS |  |  |  |  | 1 | 2.0396 | 2.0396
| TOTAL EACH |  |  |  |  | 0 |  | 206.0016 | 1030.0081 | 0 | 0 | 0
ITEM | FF-17 Mirror Female WC |  | 790mm X 2420mm |  | WC-05 |  | Nr units | 5
6881/60 | PART | MATERIAL | SECTION | SECTION | AREA | No / LM | RATE | COST |  | ms hours | js hours | ps hours
TIMBER |  |  |  |  | 0 |  |  | 0
TIMBER |  |  |  |  | 0 |  |  | 0
TIMBER |  |  |  |  | 0 |  |  | 0
SHEETS |  |  |  |  | 0 |  |  | 0
SHEETS |  |  |  |  | 0 |  |  | 0
SHEETS |  |  |  |  | 0 |  |  | 0
NO MARK UP ITEMS | [7 empty] | 0
NO MARK UP ITEMS | [7 empty] | 0
NO MARK UP ITEMS | [7 empty] | 0
ITEMS FOR 10% | MIRROR |  |  |  |  | 1 | 185.42 | 185.42 | MEGA GLASS CQ 19-701
ITEMS FOR 10% | [7 empty] | 0
ITEMS FOR 10% | [7 empty] | 0
% FOR JMS | [5 empty] | 0.1 | 185.42 | 18.542
| FINISH | [6 empty] | 0
| LABOUR | MS | PAR |  | 0 | 0 |  | 0
| LABOUR | MS | CUT PANELS |  | 0 | 0 |  | 0
| LABOUR | MS | JOINT |  |  | 0 |  | 0
| LABOUR | MS | [5 empty] | 0
| LABOUR | JS | [5 empty] | 0
| LABOUR | JS | [5 empty] | 0
| LABOUR | JS | [5 empty] | 0
| LABOUR | PS | [5 empty] | 0
| LABOUR | PS | [5 empty] | 0
| LABOUR TOTALS | MS |  |  |  | 0 | 37.42 | 0 |  | 0
| LABOUR TOTALS | JS |  |  |  | 0 | 37.42 | 0 |  |  | 0
| LABOUR TOTALS | PS |  |  |  | 0 | 37.42 | 0 |  |  |  | 0
| LABOUR | PACK |  |  |  |  | 37.42 | 0 |  |  | 0
| DELIVERY | [5 empty] | 37.42 | 0
| FIXINGS |  |  |  |  | 1 | 2.0396 | 2.0396
| TOTAL EACH |  |  |  |  | 0 |  | 206.0016 | 1030.0081 | 0 | 0 | 0
ITEM | FF-31 Mirror Male changing |  | 2600mm X 2250mm |  | EOT-03 |  | Nr units | 1
6881/61 | PART | MATERIAL | SECTION | SECTION | AREA | No / LM | RATE | COST |  | ms hours | js hours | ps hours
TIMBER |  |  |  |  | 0 |  |  | 0
TIMBER |  |  |  |  | 0 |  |  | 0
TIMBER |  |  |  |  | 0 |  |  | 0
SHEETS |  |  |  |  | 0 |  |  | 0
SHEETS |  |  |  |  | 0 |  |  | 0
SHEETS |  |  |  |  | 0 |  |  | 0
NO MARK UP ITEMS | [7 empty] | 0
NO MARK UP ITEMS | [7 empty] | 0
NO MARK UP ITEMS | [7 empty] | 0
ITEMS FOR 10% | MIRROR |  |  |  |  | 1 | 641.87 | 641.87 | MEGA GLASS CQ 19-701
ITEMS FOR 10% | [7 empty] | 0
ITEMS FOR 10% | [7 empty] | 0
% FOR JMS | [5 empty] | 0.1 | 641.87 | 64.187
| FINISH | [6 empty] | 0
| LABOUR | MS | PAR |  | 0 | 0 |  | 0
| LABOUR | MS | CUT PANELS |  | 0 | 0 |  | 0
| LABOUR | MS | JOINT |  |  | 0 |  | 0
| LABOUR | MS | [5 empty] | 0
| LABOUR | JS | [5 empty] | 0
| LABOUR | JS | [5 empty] | 0
| LABOUR | JS | [5 empty] | 0
| LABOUR | PS | [5 empty] | 0
| LABOUR | PS | [5 empty] | 0
| LABOUR TOTALS | MS |  |  |  | 0 | 37.42 | 0 |  | 0
| LABOUR TOTALS | JS |  |  |  | 0 | 37.42 | 0 |  |  | 0
| LABOUR TOTALS | PS |  |  |  | 0 | 37.42 | 0 |  |  |  | 0
| LABOUR | PACK |  |  |  |  | 37.42 | 0 |  |  | 0
| DELIVERY | [5 empty] | 37.42 | 0
| FIXINGS |  |  |  |  | 1 | 7.0606 | 7.0606
| TOTAL EACH |  |  |  |  | 0 |  | 713.1176 | 713.1176 | 0 | 0 | 0
ITEM | WF-01 Wall panel Female changing |  | 900mm X 2400mm |  | EOT-13 |  | Nr units | 1
6881/62 | PART | MATERIAL | SECTION | SECTION | AREA | No / LM | RATE | COST |  | ms hours | js hours | ps hours
TIMBER |  |  |  |  | 0 |  |  | 0
TIMBER |  |  |  |  | 0 |  |  | 0
TIMBER |  |  |  |  | 0 |  |  | 0
SHEETS |  |  |  |  | 0 |  |  | 0
SHEETS |  |  |  |  | 0 |  |  | 0
SHEETS |  |  |  |  | 0 |  |  | 0
NO MARK UP ITEMS | [7 empty] | 0
NO MARK UP ITEMS | [7 empty] | 0
NO MARK UP ITEMS | [7 empty] | 0
ITEMS FOR 10% | PANEL |  |  |  |  | 1 | 694.46 | 694.46
ITEMS FOR 10% | [7 empty] | 0
ITEMS FOR 10% | [7 empty] | 0
% FOR JMS | [5 empty] | 0.1 | 694.46 | 69.446
| FINISH | [6 empty] | 0
| LABOUR | MS | PAR |  | 0 | 0 |  | 0
| LABOUR | MS | CUT PANELS |  | 0 | 0 |  | 0
| LABOUR | MS | JOINT |  |  | 0 |  | 0
| LABOUR | MS | [5 empty] | 0
| LABOUR | JS | [5 empty] | 0
| LABOUR | JS | [5 empty] | 0
| LABOUR | JS | [5 empty] | 0
| LABOUR | PS | [5 empty] | 0
| LABOUR | PS | [5 empty] | 0
| LABOUR TOTALS | MS |  |  |  | 0 | 37.42 | 0 |  | 0
| LABOUR TOTALS | JS |  |  |  | 0 | 37.42 | 0 |  |  | 0
| LABOUR TOTALS | PS |  |  |  | 0 | 37.42 | 0 |  |  |  | 0
| LABOUR | PACK |  |  |  | 0.5 | 37.42 | 18.71 |  |  | 0.5
| DELIVERY | [5 empty] | 37.42 | 0
| FIXINGS |  |  |  |  | 1 | 7.8262 | 7.8262
| TOTAL EACH |  |  |  |  | 0.5 |  | 790.4422 | 790.4422 | 0 | 0.5 | 0
ITEM | FF-21 Towel unit Male changing |  | 0 |  | EOT-40 |  | Nr units | 1
6881/63 | PART | MATERIAL | SECTION | SECTION | AREA | No / LM | RATE | COST |  | ms hours | js hours | ps hours
TIMBER | TOP | OAK | 0.125 | 0.05 | 0.00625 | 28.5 | 3350 | 596.7188
TIMBER |  |  |  |  | 0 |  |  | 0
TIMBER |  |  |  |  | 0 |  |  | 0
SHEETS |  |  |  |  | 0 |  |  | 0
SHEETS |  |  |  |  | 0 |  |  | 0
SHEETS |  |  |  |  | 0 |  |  | 0
NO MARK UP ITEMS | HINGE |  |  |  |  | 14 | 5 | 70
NO MARK UP ITEMS | LOCKS |  |  |  |  | 7 | 15 | 105
NO MARK UP ITEMS | [7 empty] | 0
ITEMS FOR 10% | PANELS |  |  |  |  | 1 | 6938.09 | 6938.09 | SHADBOLTS 424527
ITEMS FOR 10% | BINS |  |  |  |  | 4 | 165 | 660
ITEMS FOR 10% | FLAPS |  |  |  |  | 4 | 250 | 1000
% FOR JMS | [5 empty] | 0.1 | 8598.09 | 859.809
| FINISH |  |  |  |  | 28.5 | 1.25 | 35.625
| LABOUR | MS | PAR |  | 28.5 | 1.425 |  | 0
| LABOUR | MS | CUT PANELS |  | 0 | 0 |  | 0
| LABOUR | MS | JOINT |  |  | 0 |  | 0
| LABOUR | MS | 2ND MS |  |  | 4 |  | 0
| LABOUR | JS | WALL UNITS |  | 8 | 40 |  | 0
| LABOUR | JS | BASE UNITS |  | 4 | 28 |  | 0
| LABOUR | JS | DOORS |  | 1 | 7 |  | 0
| LABOUR | JS | FLAPS |  | 1 | 4 |  | 0
| LABOUR | JS | TOP |  |  | 6 |  | 0
| LABOUR | PS |  |  |  | 4 |  | 0
| LABOUR | PS | [5 empty] | 0
| LABOUR TOTALS | MS |  |  |  | 5.425 | 37.42 | 203.0035 |  | 5.425
| LABOUR TOTALS | JS |  |  |  | 85 | 37.42 | 3180.7 |  |  | 85
| LABOUR TOTALS | PS |  |  |  | 4 | 37.42 | 149.68 |  |  |  | 4
| LABOUR | PACK |  |  |  | 6 | 37.42 | 224.52 |  |  | 6
| DELIVERY | [5 empty] | 37.42 | 0
| FIXINGS |  |  |  |  | 1 | 140.2315 | 140.2315
| TOTAL EACH |  |  |  |  | 100.425 |  | 14163.3777 | 14163.3777 | 5.425 | 91 | 4
ITEM | FF-21 Towel unit Female changing |  | 0 |  | EOT-40 |  | Nr units | 1
6881/64 | PART | MATERIAL | SECTION | SECTION | AREA | No / LM | RATE | COST |  | ms hours | js hours | ps hours
TIMBER | TOP | OAK | 0.125 | 0.05 | 0.00625 | 22.5 | 3350 | 471.0938
TIMBER |  |  |  |  | 0 |  |  | 0
TIMBER |  |  |  |  | 0 |  |  | 0
SHEETS |  |  |  |  | 0 |  |  | 0
SHEETS |  |  |  |  | 0 |  |  | 0
SHEETS |  |  |  |  | 0 |  |  | 0
NO MARK UP ITEMS | HINGE |  |  |  |  | 18 | 5 | 90
NO MARK UP ITEMS | LOCKS |  |  |  |  | 9 | 15 | 135
NO MARK UP ITEMS | [7 empty] | 0
ITEMS FOR 10% | PANELS |  |  |  |  | 1 | 9118.11 | 9118.11 | SHADBOLTS 424527
ITEMS FOR 10% | BINS |  |  |  |  | 6 | 165 | 990
ITEMS FOR 10% | FLAPS |  |  |  |  | 6 | 250 | 1500
% FOR JMS | [5 empty] | 0.1 | 11608.11 | 1160.811
| FINISH | [6 empty] | 0
| LABOUR | MS | PAR |  | 22.5 | 1.125 |  | 0
| LABOUR | MS | CUT PANELS |  | 0 | 0 |  | 0
| LABOUR | MS | JOINT |  |  | 0 |  | 0
| LABOUR | MS |  |  |  | 6 |  | 0
| LABOUR | JS | WALL UNITS |  | 8 | 56 |  | 0
| LABOUR | JS | BASE UNITS |  | 4 | 36 |  | 0
| LABOUR | JS | DOORS |  | 1 | 9 |  | 0
| LABOUR | JS | FLAPS |  | 1 | 6 |  | 0
| LABOUR | JS | TOP |  |  | 8 |  | 0
| LABOUR | PS |  |  |  | 5 |  | 0
| LABOUR | PS | [5 empty] | 0
| LABOUR TOTALS | MS |  |  |  | 7.125 | 37.42 | 266.6175 |  | 7.125
| LABOUR TOTALS | JS |  |  |  | 115 | 37.42 | 4303.3 |  |  | 115
| LABOUR TOTALS | PS |  |  |  | 5 | 37.42 | 187.1 |  |  |  | 5
| LABOUR | PACK |  |  |  | 7 | 37.42 | 261.94 |  |  | 7
| DELIVERY | [5 empty] | 37.42 | 0
| FIXINGS |  |  |  |  | 1 | 184.8397 | 184.8397
| TOTAL EACH |  |  |  |  | 134.125 |  | 18668.812 | 18668.812 | 7.125 | 122 | 5
ITEM | FF-22 Male Hairdryers Mirror unit |  | 4.15 | 1.05 | EOT-04 |  | Nr units | 1
6881/65 | PART | MATERIAL | SECTION | SECTION | AREA | No / LM | RATE | COST |  | ms hours | js hours | ps hours
TIMBER | FIXINGS | SWD | 0.032 | 0.032 | 0.001024 | 12.45 | 550 | 7.0118
TIMBER | FIXINGS | SWD | 0.032 | 0.032 | 0.001024 | 21 | 550 | 11.8272
TIMBER |  |  |  |  | 0 |  |  | 0
SHEETS | SIDE | 18mm MR MDF | 1.1 | 0.2 | 0.22 | 2 | 12 | 5.28
SHEETS | DIVIDER | 18mm MR MDF | 1.2 | 0.2 | 0.24 | 4 | 12 | 11.52
SHEETS | TOP | 18mm MR MDF | 2.2 | 0.2 | 0.44 | 2 | 12 | 10.56
SHEETS | BOT | 18mm MR MDF | 2.2 | 0.2 | 0.44 | 2 | 12 | 10.56
SHEETS | FACE | 18mm MR MDF | 1.1 | 1.5 | 1.65 | 2 | 12 | 39.6
SHEETS | FACE | 18mm MR MDF | 1.1 | 0.4 | 0.44 | 3 | 12 | 15.84
NO MARK UP ITEMS | [7 empty] | 0
NO MARK UP ITEMS | [7 empty] | 0
NO MARK UP ITEMS | [7 empty] | 0
ITEMS FOR 10% | METAL WORK |  |  |  |  | 1 | 2800 | 2800 | CONTROL 15/10/2019
ITEMS FOR 10% | MIRRORS |  |  |  |  | 1 | 619.99 | 619.99 | MEGA GLASS CQ 19-701
ITEMS FOR 10% | [7 empty] | 0
% FOR JMS | [5 empty] | 0.1 | 3419.99 | 341.999
| FINISH |  |  |  |  | 7.78 | 12 | 93.36
| LABOUR | MS | PAR |  | 33.45 | 1.6725 |  | 0
| LABOUR | MS | CUT PANELS |  | 15 | 1.5 |  | 0
| LABOUR | MS | JOINT |  |  | 0 |  | 0
| LABOUR | MS | [5 empty] | 0
| LABOUR | JS | LARGE UNIT |  | 8 | 16 |  | 0
| LABOUR | JS | SMALL UNIT |  | 6 | 18 |  | 0
| LABOUR | JS | METALWORK |  | 2 | 10 |  | 0
| LABOUR | PS |  |  |  | 11.67 |  | 0
| LABOUR | PS | [5 empty] | 0
| LABOUR TOTALS | MS |  |  |  | 3.1725 | 37.42 | 118.715 |  | 3.1725
| LABOUR TOTALS | JS |  |  |  | 44 | 37.42 | 1646.48 |  |  | 44
| LABOUR TOTALS | PS |  |  |  | 11.67 | 37.42 | 436.6914 |  |  |  | 11.67
| LABOUR | PACK |  |  |  | 2.5 | 37.42 | 93.55 |  |  | 2.5
| DELIVERY | [5 empty] | 37.42 | 0
| FIXINGS |  |  |  |  | 1 | 62.6298 | 62.6298
| TOTAL EACH |  |  |  |  | 61.3425 |  | 6325.6142 | 6325.6142 | 3.1725 | 46.5 | 11.67
ITEM | FF-22 Female Hairdryers Mirror unit |  | 2.6 | 0.5 | EOT-13 |  | Nr units | 1
6881/66 | PART | MATERIAL | SECTION | SECTION | AREA | No / LM | RATE | COST |  | ms hours | js hours | ps hours
TIMBER | FIXINGS | SWD | 0.032 | 0.032 | 0.001024 | 7.8 | 550 | 4.393
TIMBER | FIXINGS | SWD | 0.032 | 0.032 | 0.001024 | 10 | 550 | 5.632
TIMBER |  |  |  |  | 0 |  |  | 0
SHEETS | SIDE | 18mm MR MDF | 1.1 | 0.2 | 0.22 | 2 | 12 | 5.28
SHEETS | DIVIDER | 18mm MR MDF | 1.2 | 0.2 | 0.24 | 2 | 12 | 5.76
SHEETS | TOP | 18mm MR MDF | 2.6 | 0.2 | 0.52 | 1 | 12 | 6.24
SHEETS | BOT | 18mm MR MDF | 2.6 | 0.2 | 0.52 | 1 | 12 | 6.24
SHEETS | FACE | 18mm MR MDF | 1.1 | 1.8 | 1.98 | 1 | 12 | 23.76
SHEETS | FACE | 18mm MR MDF | 1.1 | 0.4 | 0.44 | 2 | 12 | 10.56
NO MARK UP ITEMS | [7 empty] | 0
NO MARK UP ITEMS | [7 empty] | 0
NO MARK UP ITEMS | [7 empty] | 0
ITEMS FOR 10% | METAL WORK |  |  |  |  | 1 | 3250 | 3250 | CONTROL 15/10/2019
ITEMS FOR 10% | MIRRORS |  |  |  |  | 1 | 388.16 | 388.16 | MEGA GLASS CQ 19-701
ITEMS FOR 10% | [7 empty] | 0
% FOR JMS | [5 empty] | 0.1 | 3638.16 | 363.816
| FINISH |  |  |  |  | 4.82 | 12 | 57.84
| LABOUR | MS | PAR |  | 17.8 | 0.89 |  | 0
| LABOUR | MS | CUT PANELS |  | 9 | 0.9 |  | 0
| LABOUR | MS | JOINT |  |  | 0 |  | 0
| LABOUR | MS | [5 empty] | 0
| LABOUR | JS | LARGE UNIT |  | 8 | 16 |  | 0
| LABOUR | JS | SMALL UNIT |  | 6 | 18 |  | 0
| LABOUR | JS | METALWORK |  | 2 | 10 |  | 0
| LABOUR | PS |  |  |  | 7.23 |  | 0
| LABOUR | PS | [5 empty] | 0
| LABOUR TOTALS | MS |  |  |  | 1.79 | 37.42 | 66.9818 |  | 1.79
| LABOUR TOTALS | JS |  |  |  | 44 | 37.42 | 1646.48 |  |  | 44
| LABOUR TOTALS | PS |  |  |  | 7.23 | 37.42 | 270.5466 |  |  |  | 7.23
| LABOUR | PACK |  |  |  | 2 | 37.42 | 74.84 |  |  | 2
| DELIVERY | [5 empty] | 37.42 | 0
| FIXINGS |  |  |  |  | 1 | 61.8653 | 61.8653
| TOTAL EACH |  |  |  |  | 55.02 |  | 6248.3947 | 6248.3947 | 1.79 | 46 | 7.23
ITEM | FF-30 Drying rail |  | 0 |  | 0 |  | Nr units | 0
6881/67 | PART | MATERIAL | SECTION | SECTION | AREA | No / LM | RATE | COST |  | ms hours | js hours | ps hours
TIMBER |  |  |  |  | 0 |  |  | 0
TIMBER |  |  |  |  | 0 |  |  | 0
TIMBER |  |  |  |  | 0 |  |  | 0
SHEETS |  |  |  |  | 0 |  |  | 0
SHEETS |  |  |  |  | 0 |  |  | 0
SHEETS |  |  |  |  | 0 |  |  | 0
NO MARK UP ITEMS | [7 empty] | 0
NO MARK UP ITEMS | [7 empty] | 0
NO MARK UP ITEMS | [7 empty] | 0
ITEMS FOR 10% | [7 empty] | 0
ITEMS FOR 10% | [7 empty] | 0
ITEMS FOR 10% | [7 empty] | 0
% FOR JMS | [5 empty] | 0.1 | 0 | 0
| FINISH | [6 empty] | 0
| LABOUR | MS | PAR |  | 0 | 0 |  | 0
| LABOUR | MS | CUT PANELS |  | 0 | 0 |  | 0
| LABOUR | MS | JOINT |  |  | 0 |  | 0
| LABOUR | MS | [5 empty] | 0
| LABOUR | JS | [5 empty] | 0
| LABOUR | JS | [5 empty] | 0
| LABOUR | JS | [5 empty] | 0
| LABOUR | PS | [5 empty] | 0
| LABOUR | PS | [5 empty] | 0
| LABOUR TOTALS | MS |  |  |  | 0 | 37.42 | 0 |  | 0
| LABOUR TOTALS | JS |  |  |  | 0 | 37.42 | 0 |  |  | 0
| LABOUR TOTALS | PS |  |  |  | 0 | 37.42 | 0 |  |  |  | 0
| LABOUR | PACK |  |  |  |  | 37.42 | 0 |  |  | 0
| DELIVERY | [5 empty] | 37.42 | 0
| FIXINGS |  |  |  |  | 1 | 0 | 0
| TOTAL EACH |  |  |  |  | 0 |  | 0 | 0 | 0 | 0 | 0
ITEM | FF-01 Shower bench |  | 1200mm X 300mm X 75mm |  | EOT-20 |  | Nr units | 23
6881/68 | PART | MATERIAL | SECTION | SECTION | AREA | No / LM | RATE | COST |  | ms hours | js hours | ps hours
TIMBER | TOP | WALNUT | 0.125 | 0.032 | 0.004 | 3.9 | 4844 | 75.5664
TIMBER | FRONT | WALNUT | 0.1 | 0.032 | 0.0032 | 1.3 | 4844 | 20.151
TIMBER |  |  |  |  | 0 |  |  | 0
SHEETS |  |  |  |  | 0 |  |  | 0
SHEETS |  |  |  |  | 0 |  |  | 0
SHEETS |  |  |  |  | 0 |  |  | 0
NO MARK UP ITEMS | [7 empty] | 0
NO MARK UP ITEMS | [7 empty] | 0
NO MARK UP ITEMS | [7 empty] | 0
ITEMS FOR 10% | HEBGO BRACKET | [5 empty] | 3 | 20
ITEMS FOR 10% | [7 empty] | 0
ITEMS FOR 10% | [7 empty] | 0
% FOR JMS | [5 empty] | 0.1 | 20 | 2
| FINISH |  |  |  |  | 5.2 | 1.5 | 7.8
| LABOUR | MS | PAR |  | 5.2 | 0.26 |  | 0
| LABOUR | MS | CUT PANELS |  | 0 | 0 |  | 0
| LABOUR | MS | JOINT |  |  | 0 |  | 0
| LABOUR | MS | 2ND MS |  |  | 2 |  | 0
| LABOUR | JS |  |  |  | 6 |  | 0
| LABOUR | JS | [5 empty] | 0
| LABOUR | JS | [5 empty] | 0
| LABOUR | PS |  |  |  | 1.5 |  | 0
| LABOUR | PS | [5 empty] | 0
| LABOUR TOTALS | MS |  |  |  | 2.26 | 37.42 | 84.5692 |  | 51.98
| LABOUR TOTALS | JS |  |  |  | 6 | 37.42 | 224.52 |  |  | 138
| LABOUR TOTALS | PS |  |  |  | 1.5 | 37.42 | 56.13 |  |  |  | 34.5
| LABOUR | PACK |  |  |  | 0.5 | 37.42 | 18.71 |  |  | 11.5
| DELIVERY | [5 empty] | 37.42 | 0
| FIXINGS |  |  |  |  | 1 | 5.0945 | 5.0945
| TOTAL EACH |  |  |  |  | 10.26 |  | 514.5411 | 11834.4454 | 51.98 | 149.5 | 34.5
ITEM | SA-10 EOT Male vanity unit |  | 4150mm X 500mm X 400mm |  | EOT-04 |  | Nr units | 1
6881/69 | PART | MATERIAL | SECTION | SECTION | AREA | No / LM | RATE | COST |  | ms hours | js hours | ps hours
TIMBER |  |  |  |  | 0 |  |  | 0
TIMBER |  |  |  |  | 0 |  |  | 0
TIMBER |  |  |  |  | 0 |  |  | 0
SHEETS |  |  |  |  | 0 |  |  | 0
SHEETS |  |  |  |  | 0 |  |  | 0
SHEETS |  |  |  |  | 0 |  |  | 0
NO MARK UP ITEMS | [7 empty] | 0
NO MARK UP ITEMS | [7 empty] | 0
NO MARK UP ITEMS | [7 empty] | 0
ITEMS FOR 10% | SUPPORTS |  |  |  |  | 1 | 2800 | 2800 | CONTROL 15/10/2019
ITEMS FOR 10% | BASIN |  |  |  |  | 1 | 2094 | 2094 | MASS CONCRETE 6317-Q001
ITEMS FOR 10% | SPLASHBACK |  |  |  |  | 1 | 536 | 536 | MASS CONCRETE 6317-Q001
ITEMS FOR 10% | FIT & OTHER COSTS |  |  |  |  | 0.4 | 2630 | 1052 | MASS CONCRETE 6317-Q001
% FOR JMS | [5 empty] | 0.1 | 6482 | 648.2
| FINISH | [6 empty] | 0
| LABOUR | MS | PAR |  | 0 | 0 |  | 0
| LABOUR | MS | CUT PANELS |  | 0 | 0 |  | 0
| LABOUR | MS | JOINT |  |  | 0 |  | 0
| LABOUR | MS | [5 empty] | 0
| LABOUR | JS | [5 empty] | 0
| LABOUR | JS | [5 empty] | 0
| LABOUR | JS | [5 empty] | 0
| LABOUR | PS | [5 empty] | 0
| LABOUR | PS | [5 empty] | 0
| LABOUR TOTALS | MS |  |  |  | 0 | 37.42 | 0 |  | 0
| LABOUR TOTALS | JS |  |  |  | 0 | 37.42 | 0 |  |  | 0
| LABOUR TOTALS | PS |  |  |  | 0 | 37.42 | 0 |  |  |  | 0
| LABOUR | PACK |  |  |  | 1 | 37.42 | 37.42 |  |  | 1
| DELIVERY | [5 empty] | 37.42 | 0
| FIXINGS |  |  |  |  | 1 | 71.6762 | 71.6762
| TOTAL EACH |  |  |  |  | 1 |  | 7239.2962 | 7239.2962 | 0 | 1 | 0
ITEM | SA-33 towel dispenser |  | 0 |  | 0 |  | Nr units | 3
6881/70 | PART | MATERIAL | SECTION | SECTION | AREA | No / LM | RATE | COST |  | ms hours | js hours | ps hours
TIMBER |  |  |  |  | 0 |  |  | 0
TIMBER |  |  |  |  | 0 |  |  | 0
TIMBER |  |  |  |  | 0 |  |  | 0
SHEETS |  |  |  |  | 0 |  |  | 0
SHEETS |  |  |  |  | 0 |  |  | 0
SHEETS |  |  |  |  | 0 |  |  | 0
NO MARK UP ITEMS | [7 empty] | 0
NO MARK UP ITEMS | [7 empty] | 0
NO MARK UP ITEMS | [7 empty] | 0
ITEMS FOR 10% | [7 empty] | 0
ITEMS FOR 10% | [7 empty] | 0
ITEMS FOR 10% | [7 empty] | 0
% FOR JMS | [5 empty] | 0.1 | 0 | 0
| FINISH | [6 empty] | 0
| LABOUR | MS | PAR |  | 0 | 0 |  | 0
| LABOUR | MS | CUT PANELS |  | 0 | 0 |  | 0
| LABOUR | MS | JOINT |  |  | 0 |  | 0
| LABOUR | MS | [5 empty] | 0
| LABOUR | JS | [5 empty] | 0
| LABOUR | JS | [5 empty] | 0
| LABOUR | JS | [5 empty] | 0
| LABOUR | PS | [5 empty] | 0
| LABOUR | PS | [5 empty] | 0
| LABOUR TOTALS | MS |  |  |  | 0 | 37.42 | 0 |  | 0
| LABOUR TOTALS | JS |  |  |  | 0 | 37.42 | 0 |  |  | 0
| LABOUR TOTALS | PS |  |  |  | 0 | 37.42 | 0 |  |  |  | 0
| LABOUR | PACK |  |  |  |  | 37.42 | 0 |  |  | 0
| DELIVERY | [5 empty] | 37.42 | 0
| FIXINGS |  |  |  |  | 1 | 0 | 0
| TOTAL EACH |  |  |  |  | 0 |  | 0 | 0 | 0 | 0 | 0
ITEM | SA-32 soap dispenser |  | 0 |  | 0 |  | Nr units | 4
6881/71 | PART | MATERIAL | SECTION | SECTION | AREA | No / LM | RATE | COST |  | ms hours | js hours | ps hours
TIMBER |  |  |  |  | 0 |  |  | 0
TIMBER |  |  |  |  | 0 |  |  | 0
TIMBER |  |  |  |  | 0 |  |  | 0
SHEETS |  |  |  |  | 0 |  |  | 0
SHEETS |  |  |  |  | 0 |  |  | 0
SHEETS |  |  |  |  | 0 |  |  | 0
NO MARK UP ITEMS | [7 empty] | 0
NO MARK UP ITEMS | [7 empty] | 0
NO MARK UP ITEMS | [7 empty] | 0
ITEMS FOR 10% | [7 empty] | 0
ITEMS FOR 10% | [7 empty] | 0
ITEMS FOR 10% | [7 empty] | 0
% FOR JMS | [5 empty] | 0.1 | 0 | 0
| FINISH | [6 empty] | 0
| LABOUR | MS | PAR |  | 0 | 0 |  | 0
| LABOUR | MS | CUT PANELS |  | 0 | 0 |  | 0
| LABOUR | MS | JOINT |  |  | 0 |  | 0
| LABOUR | MS | [5 empty] | 0
| LABOUR | JS | [5 empty] | 0
| LABOUR | JS | [5 empty] | 0
| LABOUR | JS | [5 empty] | 0
| LABOUR | PS | [5 empty] | 0
| LABOUR | PS | [5 empty] | 0
| LABOUR TOTALS | MS |  |  |  | 0 | 37.42 | 0 |  | 0
| LABOUR TOTALS | JS |  |  |  | 0 | 37.42 | 0 |  |  | 0
| LABOUR TOTALS | PS |  |  |  | 0 | 37.42 | 0 |  |  |  | 0
| LABOUR | PACK |  |  |  |  | 37.42 | 0 |  |  | 0
| DELIVERY | [5 empty] | 37.42 | 0
| FIXINGS |  |  |  |  | 1 | 0 | 0
| TOTAL EACH |  |  |  |  | 0 |  | 0 | 0 | 0 | 0 | 0
ITEM | intergrated bin |  | 0 |  | 0 |  | Nr units | 3
6881/72 | PART | MATERIAL | SECTION | SECTION | AREA | No / LM | RATE | COST |  | ms hours | js hours | ps hours
TIMBER |  |  |  |  | 0 |  |  | 0
TIMBER |  |  |  |  | 0 |  |  | 0
TIMBER |  |  |  |  | 0 |  |  | 0
SHEETS |  |  |  |  | 0 |  |  | 0
SHEETS |  |  |  |  | 0 |  |  | 0
SHEETS |  |  |  |  | 0 |  |  | 0
NO MARK UP ITEMS | [7 empty] | 0
NO MARK UP ITEMS | [7 empty] | 0
NO MARK UP ITEMS | [7 empty] | 0
ITEMS FOR 10% | [7 empty] | 0
ITEMS FOR 10% | [7 empty] | 0
ITEMS FOR 10% | [7 empty] | 0
% FOR JMS | [5 empty] | 0.1 | 0 | 0
| FINISH | [6 empty] | 0
| LABOUR | MS | PAR |  | 0 | 0 |  | 0
| LABOUR | MS | CUT PANELS |  | 0 | 0 |  | 0
| LABOUR | MS | JOINT |  |  | 0 |  | 0
| LABOUR | MS | [5 empty] | 0
| LABOUR | JS | [5 empty] | 0
| LABOUR | JS | [5 empty] | 0
| LABOUR | JS | [5 empty] | 0
| LABOUR | PS | [5 empty] | 0
| LABOUR | PS | [5 empty] | 0
| LABOUR TOTALS | MS |  |  |  | 0 | 37.42 | 0 |  | 0
| LABOUR TOTALS | JS |  |  |  | 0 | 37.42 | 0 |  |  | 0
| LABOUR TOTALS | PS |  |  |  | 0 | 37.42 | 0 |  |  |  | 0
| LABOUR | PACK |  |  |  |  | 37.42 | 0 |  |  | 0
| DELIVERY | [5 empty] | 37.42 | 0
| FIXINGS |  |  |  |  | 1 | 0 | 0
| TOTAL EACH |  |  |  |  | 0 |  | 0 | 0 | 0 | 0 | 0
ITEM | SA-10 EOT Female vanity unit |  | 2600mm X 500mm X 400mm |  | EOT-12 |  | Nr units | 1
6881/73 | PART | MATERIAL | SECTION | SECTION | AREA | No / LM | RATE | COST |  | ms hours | js hours | ps hours
TIMBER |  |  |  |  | 0 |  |  | 0
TIMBER |  |  |  |  | 0 |  |  | 0
TIMBER |  |  |  |  | 0 |  |  | 0
SHEETS |  |  |  |  | 0 |  |  | 0
SHEETS |  |  |  |  | 0 |  |  | 0
SHEETS |  |  |  |  | 0 |  |  | 0
NO MARK UP ITEMS | [7 empty] | 0
NO MARK UP ITEMS | [7 empty] | 0
NO MARK UP ITEMS | [7 empty] | 0
ITEMS FOR 10% | SUPPORTS |  |  |  |  | 1 | 3250 | 3250 | CONTROL 15/10/2019
ITEMS FOR 10% | BASIN |  |  |  |  | 1 | 1317 | 1317 | MASS CONCRETE 6317-Q001
ITEMS FOR 10% | SPLASHBACK |  |  |  |  | 1 | 364 | 364 | MASS CONCRETE 6317-Q001
ITEMS FOR 10% | FIT & OTHER COSTS |  |  |  |  | 0.4 | 1681 | 672.4 | MASS CONCRETE 6317-Q001
% FOR JMS | [5 empty] | 0.1 | 5603.4 | 560.34
| FINISH | [6 empty] | 0
| LABOUR | MS | PAR |  | 0 | 0 |  | 0
| LABOUR | MS | CUT PANELS |  | 0 | 0 |  | 0
| LABOUR | MS | JOINT |  |  | 0 |  | 0
| LABOUR | MS | [5 empty] | 0
| LABOUR | JS | [5 empty] | 0
| LABOUR | JS | [5 empty] | 0
| LABOUR | JS | [5 empty] | 0
| LABOUR | PS | [5 empty] | 0
| LABOUR | PS | [5 empty] | 0
| LABOUR TOTALS | MS |  |  |  | 0 | 37.42 | 0 |  | 0
| LABOUR TOTALS | JS |  |  |  | 0 | 37.42 | 0 |  |  | 0
| LABOUR TOTALS | PS |  |  |  | 0 | 37.42 | 0 |  |  |  | 0
| LABOUR | PACK |  |  |  |  | 37.42 | 0 |  |  | 0
| DELIVERY | [5 empty] | 37.42 | 0
| FIXINGS |  |  |  |  | 1 | 61.6374 | 61.6374
| TOTAL EACH |  |  |  |  | 0 |  | 6225.3774 | 6225.3774 | 0 | 0 | 0
ITEM | SA-33 towel dispenser |  | 0 |  | 0 |  | Nr units | 2
6881/74 | PART | MATERIAL | SECTION | SECTION | AREA | No / LM | RATE | COST |  | ms hours | js hours | ps hours
TIMBER |  |  |  |  | 0 |  |  | 0
TIMBER |  |  |  |  | 0 |  |  | 0
TIMBER |  |  |  |  | 0 |  |  | 0
SHEETS |  |  |  |  | 0 |  |  | 0
SHEETS |  |  |  |  | 0 |  |  | 0
SHEETS |  |  |  |  | 0 |  |  | 0
NO MARK UP ITEMS | [7 empty] | 0
NO MARK UP ITEMS | [7 empty] | 0
NO MARK UP ITEMS | [7 empty] | 0
ITEMS FOR 10% | [7 empty] | 0
ITEMS FOR 10% | [7 empty] | 0
ITEMS FOR 10% | [7 empty] | 0
% FOR JMS | [5 empty] | 0.1 | 0 | 0
| FINISH | [6 empty] | 0
| LABOUR | MS | PAR |  | 0 | 0 |  | 0
| LABOUR | MS | CUT PANELS |  | 0 | 0 |  | 0
| LABOUR | MS | JOINT |  |  | 0 |  | 0
| LABOUR | MS | [5 empty] | 0
| LABOUR | JS | [5 empty] | 0
| LABOUR | JS | [5 empty] | 0
| LABOUR | JS | [5 empty] | 0
| LABOUR | PS | [5 empty] | 0
| LABOUR | PS | [5 empty] | 0
| LABOUR TOTALS | MS |  |  |  | 0 | 37.42 | 0 |  | 0
| LABOUR TOTALS | JS |  |  |  | 0 | 37.42 | 0 |  |  | 0
| LABOUR TOTALS | PS |  |  |  | 0 | 37.42 | 0 |  |  |  | 0
| LABOUR | PACK |  |  |  |  | 37.42 | 0 |  |  | 0
| DELIVERY | [5 empty] | 37.42 | 0
| FIXINGS |  |  |  |  | 1 | 0 | 0
| TOTAL EACH |  |  |  |  | 0 |  | 0 | 0 | 0 | 0 | 0
ITEM | SA-32 soap dispenser |  | 0 |  | 0 |  | Nr units | 3
6881/75 | PART | MATERIAL | SECTION | SECTION | AREA | No / LM | RATE | COST |  | ms hours | js hours | ps hours
TIMBER |  |  |  |  | 0 |  |  | 0
TIMBER |  |  |  |  | 0 |  |  | 0
TIMBER |  |  |  |  | 0 |  |  | 0
SHEETS |  |  |  |  | 0 |  |  | 0
SHEETS |  |  |  |  | 0 |  |  | 0
SHEETS |  |  |  |  | 0 |  |  | 0
NO MARK UP ITEMS | [7 empty] | 0
NO MARK UP ITEMS | [7 empty] | 0
NO MARK UP ITEMS | [7 empty] | 0
ITEMS FOR 10% | [7 empty] | 0
ITEMS FOR 10% | [7 empty] | 0
ITEMS FOR 10% | [7 empty] | 0
% FOR JMS | [5 empty] | 0.1 | 0 | 0
| FINISH | [6 empty] | 0
| LABOUR | MS | PAR |  | 0 | 0 |  | 0
| LABOUR | MS | CUT PANELS |  | 0 | 0 |  | 0
| LABOUR | MS | JOINT |  |  | 0 |  | 0
| LABOUR | MS | [5 empty] | 0
| LABOUR | JS | [5 empty] | 0
| LABOUR | JS | [5 empty] | 0
| LABOUR | JS | [5 empty] | 0
| LABOUR | PS | [5 empty] | 0
| LABOUR | PS | [5 empty] | 0
| LABOUR TOTALS | MS |  |  |  | 0 | 37.42 | 0 |  | 0
| LABOUR TOTALS | JS |  |  |  | 0 | 37.42 | 0 |  |  | 0
| LABOUR TOTALS | PS |  |  |  | 0 | 37.42 | 0 |  |  |  | 0
| LABOUR | PACK |  |  |  |  | 37.42 | 0 |  |  | 0
| DELIVERY | [5 empty] | 37.42 | 0
| FIXINGS |  |  |  |  | 1 | 0 | 0
| TOTAL EACH |  |  |  |  | 0 |  | 0 | 0 | 0 | 0 | 0
ITEM | intergrated bin |  | 0 |  | 0 |  | Nr units | 2
6881/76 | PART | MATERIAL | SECTION | SECTION | AREA | No / LM | RATE | COST |  | ms hours | js hours | ps hours
TIMBER |  |  |  |  | 0 |  |  | 0
TIMBER |  |  |  |  | 0 |  |  | 0
TIMBER |  |  |  |  | 0 |  |  | 0
SHEETS |  |  |  |  | 0 |  |  | 0
SHEETS |  |  |  |  | 0 |  |  | 0
SHEETS |  |  |  |  | 0 |  |  | 0
NO MARK UP ITEMS | [7 empty] | 0
NO MARK UP ITEMS | [7 empty] | 0
NO MARK UP ITEMS | [7 empty] | 0
ITEMS FOR 10% | [7 empty] | 0
ITEMS FOR 10% | [7 empty] | 0
ITEMS FOR 10% | [7 empty] | 0
% FOR JMS | [5 empty] | 0.1 | 0 | 0
| FINISH | [6 empty] | 0
| LABOUR | MS | PAR |  | 0 | 0 |  | 0
| LABOUR | MS | CUT PANELS |  | 0 | 0 |  | 0
| LABOUR | MS | JOINT |  |  | 0 |  | 0
| LABOUR | MS | [5 empty] | 0
| LABOUR | JS | [5 empty] | 0
| LABOUR | JS | [5 empty] | 0
| LABOUR | JS | [5 empty] | 0
| LABOUR | PS | [5 empty] | 0
| LABOUR | PS | [5 empty] | 0
| LABOUR TOTALS | MS |  |  |  | 0 | 37.42 | 0 |  | 0
| LABOUR TOTALS | JS |  |  |  | 0 | 37.42 | 0 |  |  | 0
| LABOUR TOTALS | PS |  |  |  | 0 | 37.42 | 0 |  |  |  | 0
| LABOUR | PACK |  |  |  |  | 37.42 | 0 |  |  | 0
| DELIVERY | [5 empty] | 37.42 | 0
| FIXINGS |  |  |  |  | 1 | 0 | 0
| TOTAL EACH |  |  |  |  | 0 |  | 0 | 0 | 0 | 0 | 0
ITEM | FF-16 EOT Male vanity unit |  | 4.15 | 0.5 | EOT-04 |  | Nr units | 1
6881/77 | PART | MATERIAL | SECTION | SECTION | AREA | No / LM | RATE | COST |  | ms hours | js hours | ps hours
TIMBER | SUB FRAME | SWD | 0.05 | 0.05 | 0.0025 | 16.6 | 550 | 22.825
TIMBER | SUB FRAME | SWD | 0.05 | 0.05 | 0.0025 | 12 | 550 | 16.5
TIMBER |  |  |  |  | 0 |  |  | 0
SHEETS |  |  |  |  | 0 |  |  | 0
SHEETS |  |  |  |  | 0 |  |  | 0
SHEETS |  |  |  |  | 0 |  |  | 0
NO MARK UP ITEMS | RUNNERS |  |  |  |  | 3 | 40 | 120
NO MARK UP ITEMS | [7 empty] | 0
NO MARK UP ITEMS | [7 empty] | 0
ITEMS FOR 10% | PANELS |  |  |  |  | 1 | 1851.08 | 1851.08 | SHADBOLTS 424527
ITEMS FOR 10% | DRAWERS |  |  |  |  | 3 | 105 | 315 | PROBOX 40348
ITEMS FOR 10% | [7 empty] | 0
% FOR JMS | [5 empty] | 0.1 | 2166.08 | 216.608
| FINISH |  |  |  |  | 3 | 15 | 45
| LABOUR | MS | PAR |  | 28.6 | 1.43 |  | 0
| LABOUR | MS | CUT PANELS |  | 0 | 0 |  | 0
| LABOUR | MS | JOINT |  | 24 | 6 |  | 0
| LABOUR | MS | 2ND MS |  |  | 1.43 |  | 0
| LABOUR | JS | MID UNIT |  | 8 | 16 |  | 0
| LABOUR | JS | DRAWER UNITS |  | 8 | 24 |  | 0
| LABOUR | JS | [5 empty] | 0
| LABOUR | PS |  |  |  | 6 |  | 0
| LABOUR | PS | [5 empty] | 0
| LABOUR TOTALS | MS |  |  |  | 8.86 | 37.42 | 331.5412 |  | 8.86
| LABOUR TOTALS | JS |  |  |  | 40 | 37.42 | 1496.8 |  |  | 40
| LABOUR TOTALS | PS |  |  |  | 6 | 37.42 | 224.52 |  |  |  | 6
| LABOUR | PACK |  |  |  | 3.5 | 37.42 | 130.97 |  |  | 3.5
| DELIVERY | [5 empty] | 37.42 | 0
| FIXINGS |  |  |  |  | 1 | 47.7084 | 47.7084
| TOTAL EACH |  |  |  |  | 58.36 |  | 4818.5526 | 4818.5526 | 8.86 | 43.5 | 6
ITEM | FF-16 EOT Female vanity unit |  | 2.6 | 0.5 | EOT-12 |  | Nr units | 1
6881/78 | PART | MATERIAL | SECTION | SECTION | AREA | No / LM | RATE | COST |  | ms hours | js hours | ps hours
TIMBER | SUB FRAME | SWD | 0.05 | 0.05 | 0.0025 | 10.4 | 550 | 14.3
TIMBER | SUB FRAME | SWD | 0.05 | 0.05 | 0.0025 | 12 | 550 | 16.5
TIMBER |  |  |  |  | 0 |  |  | 0
SHEETS |  |  |  |  | 0 |  |  | 0
SHEETS |  |  |  |  | 0 |  |  | 0
SHEETS |  |  |  |  | 0 |  |  | 0
NO MARK UP ITEMS | RUNNERS |  |  |  |  | 2 | 40 | 80
NO MARK UP ITEMS | [7 empty] | 0
NO MARK UP ITEMS | [7 empty] | 0
ITEMS FOR 10% | PANELS |  |  |  |  | 1 | 1189.93 | 1189.93 | SHADBOLTS 424527
ITEMS FOR 10% | DRAWERS |  |  |  |  | 2 | 105 | 210 | PROBOX 40348
ITEMS FOR 10% | [7 empty] | 0
% FOR JMS | [5 empty] | 0.1 | 1399.93 | 139.993
| FINISH | [6 empty] | 0
| LABOUR | MS | PAR |  | 22.4 | 1.12 |  | 0
| LABOUR | MS | CUT PANELS |  | 0 | 0 |  | 0
| LABOUR | MS | JOINT |  | 24 | 6 |  | 0
| LABOUR | MS |  |  |  | 1.12 |  | 0
| LABOUR | JS | MID UNIT |  | 8 | 12 |  | 0
| LABOUR | JS | DRAWER UNITS |  | 8 | 16 |  | 0
| LABOUR | JS | [5 empty] | 0
| LABOUR | PS |  |  |  | 4 |  | 0
| LABOUR | PS | [5 empty] | 0
| LABOUR TOTALS | MS |  |  |  | 8.24 | 37.42 | 308.3408 |  | 8.24
| LABOUR TOTALS | JS |  |  |  | 28 | 37.42 | 1047.76 |  |  | 28
| LABOUR TOTALS | PS |  |  |  | 4 | 37.42 | 149.68 |  |  |  | 4
| LABOUR | PACK |  |  |  |  | 37.42 | 0 |  |  | 0
| DELIVERY | [5 empty] | 37.42 | 0
| FIXINGS |  |  |  |  | 1 | 31.565 | 31.565
| TOTAL EACH |  |  |  |  | 40.24 |  | 3188.0688 | 3188.0688 | 8.24 | 28 | 4
ITEM | FF-12 Reception mirror |  | 3200mm X 2690mm |  | RE-34 |  | Nr units | 1
6881/79 | PART | MATERIAL | SECTION | SECTION | AREA | No / LM | RATE | COST |  | ms hours | js hours | ps hours
TIMBER |  |  |  |  | 0 |  |  | 0
TIMBER |  |  |  |  | 0 |  |  | 0
TIMBER |  |  |  |  | 0 |  |  | 0
SHEETS | BACKING | 18mm MDF | 2.7 | 1.1 | 2.97 | 3 | 12 | 106.92
SHEETS |  |  |  |  | 0 |  |  | 0
SHEETS |  |  |  |  | 0 |  |  | 0
NO MARK UP ITEMS | [7 empty] | 0
NO MARK UP ITEMS | [7 empty] | 0
NO MARK UP ITEMS | [7 empty] | 0
ITEMS FOR 10% | MIRRORS |  |  |  |  | 1 | 5633.91 | 5633.91 | MEGA GLASS CQ 19-701
ITEMS FOR 10% | FRAME |  |  |  |  | 1 | 2000 | 2000 | CONTROL 22/10/2019
ITEMS FOR 10% | [7 empty] | 0
% FOR JMS | [5 empty] | 0.1 | 7633.91 | 763.391
| FINISH | [6 empty] | 0
| LABOUR | MS | PAR |  | 0 | 0 |  | 0
| LABOUR | MS | CUT PANELS |  | 3 | 0.3 |  | 0
| LABOUR | MS | JOINT |  |  | 0 |  | 0
| LABOUR | MS | [5 empty] | 0
| LABOUR | JS |  |  |  | 8 |  | 0
| LABOUR | JS | [5 empty] | 0
| LABOUR | JS | [5 empty] | 0
| LABOUR | PS | [5 empty] | 0
| LABOUR | PS | [5 empty] | 0
| LABOUR TOTALS | MS |  |  |  | 0.3 | 37.42 | 11.226 |  | 0.3
| LABOUR TOTALS | JS |  |  |  | 8 | 37.42 | 299.36 |  |  | 8
| LABOUR TOTALS | PS |  |  |  | 0 | 37.42 | 0 |  |  |  | 0
| LABOUR | PACK |  |  |  | 3 | 37.42 | 112.26 |  |  | 3
| DELIVERY | [5 empty] | 37.42 | 0
| FIXINGS |  |  |  |  | 1 | 89.2707 | 89.2707
| TOTAL EACH |  |  |  |  | 11.3 |  | 9016.3377 | 9016.3377 | 0.3 | 11 | 0
ITEM | RFS-18 Wall paneling |  | 0 |  | RF-08, 24 & 25 |  | Nr units | 1
6881/80 | PART | MATERIAL | SECTION | SECTION | AREA | No / LM | RATE | COST |  | ms hours | js hours | ps hours
TIMBER | BATTONS | WALNUT | 0.038 | 0.025 | 0.00095 | 300 | 4566 | 1301.31
TIMBER |  |  |  |  | 0 |  |  | 0
TIMBER |  |  |  |  | 0 |  |  | 0
SHEETS |  |  |  |  | 0 |  |  | 0
SHEETS |  |  |  |  | 0 |  |  | 0
SHEETS |  |  |  |  | 0 |  |  | 0
NO MARK UP ITEMS | [7 empty] | 0
NO MARK UP ITEMS | [7 empty] | 0
NO MARK UP ITEMS | [7 empty] | 0
ITEMS FOR 10% | WALL PANELING |  |  |  |  | 30 | 205 | 6150 | SHADBOLTS 424527
ITEMS FOR 10% | [7 empty] | 0
ITEMS FOR 10% | [7 empty] | 0
% FOR JMS | [5 empty] | 0.1 | 6150 | 615
| FINISH |  |  |  |  | 300 | 0.5 | 150
| LABOUR | MS | PAR |  | 300 | 15 |  | 0
| LABOUR | MS | CUT PANELS |  | 0 | 0 |  | 0
| LABOUR | MS | JOINT |  |  | 0 |  | 0
| LABOUR | MS | 2ND MS |  |  | 8 |  | 0
| LABOUR | JS |  |  | 10 | 30 |  | 0
| LABOUR | JS | [5 empty] | 0
| LABOUR | JS | [5 empty] | 0
| LABOUR | PS |  |  |  | 15 |  | 0
| LABOUR | PS | [5 empty] | 0
| LABOUR TOTALS | MS |  |  |  | 23 | 37.42 | 860.66 |  | 23
| LABOUR TOTALS | JS |  |  |  | 30 | 37.42 | 1122.6 |  |  | 30
| LABOUR TOTALS | PS |  |  |  | 15 | 37.42 | 561.3 |  |  |  | 15
| LABOUR | PACK |  |  |  | 8 | 37.42 | 299.36 |  |  | 8
| DELIVERY | [5 empty] | 37.42 | 0
| FIXINGS |  |  |  |  | 1 | 110.6023 | 110.6023
| TOTAL EACH |  |  |  |  | 76 | 372.3611 | 11170.8323 | 11170.8323 | 23 | 38 | 15
ITEM | RFS-18 Access hatch Wall paneling |  | 0 |  | RF-08, 24 & 25 |  | Nr units | 0
6881/81 | PART | MATERIAL | SECTION | SECTION | AREA | No / LM | RATE | COST |  | ms hours | js hours | ps hours
TIMBER |  |  |  |  | 0 |  |  | 0
TIMBER |  |  |  |  | 0 |  |  | 0
TIMBER |  |  |  |  | 0 |  |  | 0
SHEETS |  |  |  |  | 0 |  |  | 0
SHEETS |  |  |  |  | 0 |  |  | 0
SHEETS |  |  |  |  | 0 |  |  | 0
NO MARK UP ITEMS | [7 empty] | 0
NO MARK UP ITEMS | [7 empty] | 0
NO MARK UP ITEMS | [7 empty] | 0
ITEMS FOR 10% | [7 empty] | 0
ITEMS FOR 10% | [7 empty] | 0
ITEMS FOR 10% | [7 empty] | 0
% FOR JMS | [5 empty] | 0.1 | 0 | 0
| FINISH | [6 empty] | 0
| LABOUR | MS | PAR |  | 0 | 0 |  | 0
| LABOUR | MS | CUT PANELS |  | 0 | 0 |  | 0
| LABOUR | MS | JOINT |  |  | 0 |  | 0
| LABOUR | MS | [5 empty] | 0
| LABOUR | JS | [5 empty] | 0
| LABOUR | JS | [5 empty] | 0
| LABOUR | JS | [5 empty] | 0
| LABOUR | PS | [5 empty] | 0
| LABOUR | PS | [5 empty] | 0
| LABOUR TOTALS | MS |  |  |  | 0 | 37.42 | 0 |  | 0
| LABOUR TOTALS | JS |  |  |  | 0 | 37.42 | 0 |  |  | 0
| LABOUR TOTALS | PS |  |  |  | 0 | 37.42 | 0 |  |  |  | 0
| LABOUR | PACK |  |  |  |  | 37.42 | 0 |  |  | 0
| DELIVERY | [5 empty] | 37.42 | 0
| FIXINGS |  |  |  |  | 1 | 0 | 0
| TOTAL EACH |  |  |  |  | 0 |  | 0 | 0 | 0 | 0 | 0
ITEM | SK-04 Skirting for stairs |  | 100mm X 15mm |  | ST-02, 03 & 04 |  | Nr units | 1
6881/82 | PART | MATERIAL | SECTION | SECTION | AREA | No / LM | RATE | COST |  | ms hours | js hours | ps hours
TIMBER | SKIRTING | WALNUT | 0.125 | 0.025 | 0.003125 | 50 | 4566 | 713.4375
TIMBER |  |  |  |  | 0 |  |  | 0
TIMBER |  |  |  |  | 0 |  |  | 0
SHEETS |  |  |  |  | 0 |  |  | 0
SHEETS |  |  |  |  | 0 |  |  | 0
SHEETS |  |  |  |  | 0 |  |  | 0
NO MARK UP ITEMS | [7 empty] | 0
NO MARK UP ITEMS | [7 empty] | 0
NO MARK UP ITEMS | [7 empty] | 0
ITEMS FOR 10% | [7 empty] | 0
ITEMS FOR 10% | [7 empty] | 0
ITEMS FOR 10% | [7 empty] | 0
% FOR JMS | [5 empty] | 0.1 | 0 | 0
| FINISH |  |  |  |  | 50 | 0.95 | 47.5
| LABOUR | MS | PAR |  | 50 | 2.5 |  | 0
| LABOUR | MS | CUT PANELS |  | 0 | 0 |  | 0
| LABOUR | MS | JOINT |  |  | 0 |  | 0
| LABOUR | MS | 2ND MS |  |  | 2.5 |  | 0
| LABOUR | JS | [5 empty] | 0
| LABOUR | JS | [5 empty] | 0
| LABOUR | JS | [5 empty] | 0
| LABOUR | PS |  |  |  | 5 |  | 0
| LABOUR | PS | [5 empty] | 0
| LABOUR TOTALS | MS |  |  |  | 5 | 37.42 | 187.1 |  | 5
| LABOUR TOTALS | JS |  |  |  | 0 | 37.42 | 0 |  |  | 0
| LABOUR TOTALS | PS |  |  |  | 5 | 37.42 | 187.1 |  |  |  | 5
| LABOUR | PACK |  |  |  | 1 | 37.42 | 37.42 |  |  | 1
| DELIVERY | [5 empty] | 37.42 | 0
| FIXINGS |  |  |  |  | 1 | 11.7256 | 11.7256
| TOTAL EACH |  |  |  |  | 11 | 23.6857 | 1184.2831 | 1184.2831 | 5 | 1 | 5
ITEM | SK-04 Skirting for Café |  | 100mm X 15mm |  | ST-02, 03 & 04 |  | Nr units | 1
6881/83 | PART | MATERIAL | SECTION | SECTION | AREA | No / LM | RATE | COST |  | ms hours | js hours | ps hours
TIMBER | SKIRTING | WALNUT | 0.125 | 0.025 | 0.003125 | 50 | 4566 | 713.4375
TIMBER |  |  |  |  | 0 |  |  | 0
TIMBER |  |  |  |  | 0 |  |  | 0
SHEETS |  |  |  |  | 0 |  |  | 0
SHEETS |  |  |  |  | 0 |  |  | 0
SHEETS |  |  |  |  | 0 |  |  | 0
NO MARK UP ITEMS | [7 empty] | 0
NO MARK UP ITEMS | [7 empty] | 0
NO MARK UP ITEMS | [7 empty] | 0
ITEMS FOR 10% | [7 empty] | 0
ITEMS FOR 10% | [7 empty] | 0
ITEMS FOR 10% | [7 empty] | 0
% FOR JMS | [5 empty] | 0.1 | 0 | 0
| FINISH |  |  |  |  | 50 | 0.95 | 47.5
| LABOUR | MS | PAR |  | 50 | 2.5 |  | 0
| LABOUR | MS | CUT PANELS |  | 0 | 0 |  | 0
| LABOUR | MS | JOINT |  |  | 0 |  | 0
| LABOUR | MS | 2ND MS |  |  | 2.5 |  | 0
| LABOUR | JS | [5 empty] | 0
| LABOUR | JS | [5 empty] | 0
| LABOUR | JS | [5 empty] | 0
| LABOUR | PS |  |  |  | 5 |  | 0
| LABOUR | PS | [5 empty] | 0
| LABOUR TOTALS | MS |  |  |  | 5 | 37.42 | 187.1 |  | 5
| LABOUR TOTALS | JS |  |  |  | 0 | 37.42 | 0 |  |  | 0
| LABOUR TOTALS | PS |  |  |  | 5 | 37.42 | 187.1 |  |  |  | 5
| LABOUR | PACK |  |  |  | 1 | 37.42 | 37.42 |  |  | 1
| DELIVERY | [5 empty] | 37.42 | 0
| FIXINGS |  |  |  |  | 1 | 11.7256 | 11.7256
| TOTAL EACH |  |  |  |  | 11 | 23.6857 | 1184.2831 | 1184.2831 | 5 | 1 | 5
ITEM | Towel storage kick boards |  | 0 |  | 0 |  | Nr units | 0
6881/84 | PART | MATERIAL | SECTION | SECTION | AREA | No / LM | RATE | COST |  | ms hours | js hours | ps hours
TIMBER |  |  |  |  | 0 |  |  | 0
TIMBER |  |  |  |  | 0 |  |  | 0
TIMBER |  |  |  |  | 0 |  |  | 0
SHEETS |  |  |  |  | 0 |  |  | 0
SHEETS |  |  |  |  | 0 |  |  | 0
SHEETS |  |  |  |  | 0 |  |  | 0
NO MARK UP ITEMS | [7 empty] | 0
NO MARK UP ITEMS | [7 empty] | 0
NO MARK UP ITEMS | [7 empty] | 0
ITEMS FOR 10% | [7 empty] | 0
ITEMS FOR 10% | [7 empty] | 0
ITEMS FOR 10% | [7 empty] | 0
% FOR JMS | [5 empty] | 0.1 | 0 | 0
| FINISH | [6 empty] | 0
| LABOUR | MS | PAR |  | 0 | 0 |  | 0
| LABOUR | MS | CUT PANELS |  | 0 | 0 |  | 0
| LABOUR | MS | JOINT |  |  | 0 |  | 0
| LABOUR | MS | [5 empty] | 0
| LABOUR | JS | [5 empty] | 0
| LABOUR | JS | [5 empty] | 0
| LABOUR | JS | [5 empty] | 0
| LABOUR | PS | [5 empty] | 0
| LABOUR | PS | [5 empty] | 0
| LABOUR TOTALS | MS |  |  |  | 0 | 37.42 | 0 |  | 0
| LABOUR TOTALS | JS |  |  |  | 0 | 37.42 | 0 |  |  | 0
| LABOUR TOTALS | PS |  |  |  | 0 | 37.42 | 0 |  |  |  | 0
| LABOUR | PACK |  |  |  |  | 37.42 | 0 |  |  | 0
| DELIVERY | [5 empty] | 37.42 | 0
| FIXINGS |  |  |  |  | 1 | 0 | 0
| TOTAL EACH |  |  |  |  | 0 |  | 0 | 0 | 0 | 0 | 0
ITEM | SK-01 Skirting |  | 0 |  | WF-00 |  | Nr units | 1
6881/85 | PART | MATERIAL | SECTION | SECTION | AREA | No / LM | RATE | COST |  | ms hours | js hours | ps hours
TIMBER |  |  |  |  | 0 |  |  | 0
TIMBER |  |  |  |  | 0 |  |  | 0
TIMBER |  |  |  |  | 0 |  |  | 0
SHEETS | SKIRTING | 15mm MR MDF | 3 | 0.1 | 0.3 | 50 | 7.5 | 112.5
SHEETS |  |  |  |  | 0 |  |  | 0
SHEETS |  |  |  |  | 0 |  |  | 0
NO MARK UP ITEMS | [7 empty] | 0
NO MARK UP ITEMS | [7 empty] | 0
NO MARK UP ITEMS | [7 empty] | 0
ITEMS FOR 10% | [7 empty] | 0
ITEMS FOR 10% | [7 empty] | 0
ITEMS FOR 10% | [7 empty] | 0
% FOR JMS | [5 empty] | 0.1 | 0 | 0
| FINISH |  |  |  |  | 150 | 0.25 | 37.5
| LABOUR | MS | PAR |  | 0 | 0 |  | 0
| LABOUR | MS | CUT PANELS |  | 50 | 2.5 |  | 0
| LABOUR | MS | JOINT |  |  | 0 |  | 0
| LABOUR | MS | 2ND MS |  |  | 2.5 |  | 0
| LABOUR | JS | [5 empty] | 0
| LABOUR | JS | [5 empty] | 0
| LABOUR | JS | [5 empty] | 0
| LABOUR | PS |  |  |  | 5 |  | 0
| LABOUR | PS | [5 empty] | 0
| LABOUR TOTALS | MS |  |  |  | 5 | 37.42 | 187.1 |  | 5
| LABOUR TOTALS | JS |  |  |  | 0 | 37.42 | 0 |  |  | 0
| LABOUR TOTALS | PS |  |  |  | 5 | 37.42 | 187.1 |  |  |  | 5
| LABOUR | PACK |  |  |  | 2 | 37.42 | 74.84 |  |  | 2
| DELIVERY | [5 empty] | 37.42 | 0
| FIXINGS |  |  |  |  | 1 | 5.9904 | 5.9904
| TOTAL EACH |  |  |  |  | 12 | 4.0335 | 605.0304 | 605.0304 | 5 | 2 | 5
ITEM | FF-05 Reception benching |  | 3500mm X 625mm X 460mm |  | RE-21 |  | Nr units | 3
6881/86 | PART | MATERIAL | SECTION | SECTION | AREA | No / LM | RATE | COST |  | ms hours | js hours | ps hours
TIMBER |  |  |  |  | 0 |  |  | 0
TIMBER |  |  |  |  | 0 |  |  | 0
TIMBER |  |  |  |  | 0 |  |  | 0
SHEETS | CLAD | 25mm PLY | 2.4 | 0.55 | 1.32 | 4 | 15 | 79.2
SHEETS | CLAD | 25mm PLY | 2.4 | 0.2 | 0.48 | 2 | 15 | 14.4
SHEETS | CLAD | 25mm PLY | 0.55 | 0.2 | 0.11 | 2 | 15 | 3.3
NO MARK UP ITEMS | [7 empty] | 0
NO MARK UP ITEMS | [7 empty] | 0
NO MARK UP ITEMS | [7 empty] | 0
ITEMS FOR 10% | SUPPORT FRAME |  |  |  |  | 1 | 2700 | 2700 | CONTROL 15/10/2019
ITEMS FOR 10% | UPHOLSTERY |  |  |  |  | 1 | 1453.34 | 1453.34
ITEMS FOR 10% | [7 empty] | 0
% FOR JMS | [5 empty] | 0.1 | 4153.34 | 415.334
| FINISH | [6 empty] | 0
| LABOUR | MS | PAR |  | 0 | 0 |  | 0
| LABOUR | MS | CUT PANELS |  | 8 | 0.8 |  | 0
| LABOUR | MS | JOINT |  |  | 0 |  | 0
| LABOUR | MS | [5 empty] | 0
| LABOUR | JS |  |  |  | 12 |  | 0
| LABOUR | JS | [5 empty] | 0
| LABOUR | JS | [5 empty] | 0
| LABOUR | PS | [5 empty] | 0
| LABOUR | PS | [5 empty] | 0
| LABOUR TOTALS | MS |  |  |  | 0.8 | 37.42 | 29.936 |  | 2.4
| LABOUR TOTALS | JS |  |  |  | 12 | 37.42 | 449.04 |  |  | 36
| LABOUR TOTALS | PS |  |  |  | 0 | 37.42 | 0 |  |  |  | 0
| LABOUR | PACK |  |  |  | 1 | 37.42 | 37.42 |  |  | 3
| DELIVERY | [5 empty] | 37.42 | 0
| FIXINGS |  |  |  |  | 1 | 51.8197 | 51.8197
| TOTAL EACH |  |  |  |  | 13.8 |  | 5233.7897 | 15701.3691 | 2.4 | 39 | 0
ITEM | Window boards |  | 190mm X 15mm |  | WF-00, 03, 36 & 37 |  | Nr units | 1
6881/87 | PART | MATERIAL | SECTION | SECTION | AREA | No / LM | RATE | COST |  | ms hours | js hours | ps hours
TIMBER |  |  |  |  | 0 |  |  | 0
TIMBER |  |  |  |  | 0 |  |  | 0
TIMBER |  |  |  |  | 0 |  |  | 0
SHEETS | Window boards | 15mm MR MDF | 3 | 0.19 | 0.57 | 41 | 7.5 | 175.275
SHEETS |  |  |  |  | 0 |  |  | 0
SHEETS |  |  |  |  | 0 |  |  | 0
NO MARK UP ITEMS | [7 empty] | 0
NO MARK UP ITEMS | [7 empty] | 0
NO MARK UP ITEMS | [7 empty] | 0
ITEMS FOR 10% | [7 empty] | 0
ITEMS FOR 10% | [7 empty] | 0
ITEMS FOR 10% | [7 empty] | 0
% FOR JMS | [5 empty] | 0.1 | 0 | 0
| FINISH |  |  |  |  | 123 | 0.5 | 61.5
| LABOUR | MS | PAR |  | 0 | 0 |  | 0
| LABOUR | MS | CUT PANELS |  | 41 | 2.05 |  | 0
| LABOUR | MS | JOINT |  |  | 0 |  | 0
| LABOUR | MS | 2ND MS |  |  | 2.05 |  | 0
| LABOUR | JS | [5 empty] | 0
| LABOUR | JS | [5 empty] | 0
| LABOUR | JS | [5 empty] | 0
| LABOUR | PS |  |  |  | 4.1 |  | 0
| LABOUR | PS | [5 empty] | 0
| LABOUR TOTALS | MS |  |  |  | 4.1 | 37.42 | 153.422 |  | 4.1
| LABOUR TOTALS | JS |  |  |  | 0 | 37.42 | 0 |  |  | 0
| LABOUR TOTALS | PS |  |  |  | 4.1 | 37.42 | 153.422 |  |  |  | 4.1
| LABOUR | PACK |  |  |  | 2 | 37.42 | 74.84 |  |  | 2
| DELIVERY | [5 empty] | 37.42 | 0
| FIXINGS |  |  |  |  | 1 | 6.1846 | 6.1846
| TOTAL EACH |  |  |  |  | 10.2 | 5.0784 | 624.6436 | 624.6436 | 4.1 | 2 | 4.1
ITEM | FF-09 Reception planter boxes |  | 1900mm X 570mm X 350mm |  | RE-32 |  | Nr units | 3
6881/88 | PART | MATERIAL | SECTION | SECTION | AREA | No / LM | RATE | COST |  | ms hours | js hours | ps hours
TIMBER |  |  |  |  | 0 |  |  | 0
TIMBER |  |  |  |  | 0 |  |  | 0
TIMBER |  |  |  |  | 0 |  |  | 0
SHEETS | CLAD | 25mm PLY | 2 | 0.6 | 1.2 | 1 | 15 | 18
SHEETS | CLAD | 25mm PLY | 2 | 0.15 | 0.3 | 1 | 15 | 4.5
SHEETS | CLAD | 25mm PLY | 2 | 0.4 | 0.8 | 1 | 15 | 12
SHEETS | CLAD | 25mm PLY | 2 | 0.3 | 0.6 | 1 | 15 | 9
SHEETS | CLAD | 25mm PLY | 0.6 | 0.15 | 0.09 | 1 | 15 | 1.35
NO MARK UP ITEMS | [7 empty] | 0
NO MARK UP ITEMS | [7 empty] | 0
NO MARK UP ITEMS | [7 empty] | 0
ITEMS FOR 10% | SUPPORTS & CLADDING |  |  |  |  | 1 | 1900 | 1900
ITEMS FOR 10% | LINER |  |  |  |  | 1 | 190 | 190
ITEMS FOR 10% | [7 empty] | 0
% FOR JMS | [5 empty] | 0.1 | 2090 | 209
| FINISH | [6 empty] | 0
| LABOUR | MS | PAR |  | 0 | 0 |  | 0
| LABOUR | MS | CUT PANELS |  | 5 | 0.5 |  | 0
| LABOUR | MS | JOINT |  |  | 0 |  | 0
| LABOUR | MS | [5 empty] | 0
| LABOUR | JS |  |  |  | 8 |  | 0
| LABOUR | JS | [5 empty] | 0
| LABOUR | JS | [5 empty] | 0
| LABOUR | PS | [5 empty] | 0
| LABOUR | PS | [5 empty] | 0
| LABOUR TOTALS | MS |  |  |  | 0.5 | 37.42 | 18.71 |  | 1.5
| LABOUR TOTALS | JS |  |  |  | 8 | 37.42 | 299.36 |  |  | 24
| LABOUR TOTALS | PS |  |  |  | 0 | 37.42 | 0 |  |  |  | 0
| LABOUR | PACK |  |  |  | 1 | 37.42 | 37.42 |  |  | 3
| DELIVERY | [5 empty] | 37.42 | 0
| FIXINGS |  |  |  |  | 1 | 26.9934 | 26.9934
| TOTAL EACH |  |  |  |  | 9.5 |  | 2726.3334 | 8179.0002 | 1.5 | 27 | 0
ITEM | 0 |  | 2100mm X 570mm X 350mm |  | 0 |  | Nr units | 1
6881/88A | PART | MATERIAL | SECTION | SECTION | AREA | No / LM | RATE | COST |  | ms hours | js hours | ps hours
TIMBER |  |  |  |  | 0 |  |  | 0
TIMBER |  |  |  |  | 0 |  |  | 0
TIMBER |  |  |  |  | 0 |  |  | 0
SHEETS | CLAD | 25mm PLY | 2.1 | 0.6 | 1.26 | 1 | 15 | 18.9
SHEETS | CLAD | 25mm PLY | 2.1 | 0.15 | 0.315 | 1 | 15 | 4.725
SHEETS | CLAD | 25mm PLY | 2.1 | 0.4 | 0.84 | 1 | 15 | 12.6
SHEETS | CLAD | 25mm PLY | 2.1 | 0.3 | 0.63 | 1 | 15 | 9.45
SHEETS | CLAD | 25mm PLY | 0.6 | 0.15 | 0.09 | 1 | 15 | 1.35
NO MARK UP ITEMS | [7 empty] | 0
NO MARK UP ITEMS | [7 empty] | 0
NO MARK UP ITEMS | [7 empty] | 0
ITEMS FOR 10% | SUPPORTS & CLADDING |  |  |  |  | 1 | 2100 | 2100
ITEMS FOR 10% | LINER |  |  |  |  | 1 | 210 | 210
ITEMS FOR 10% | [7 empty] | 0
% FOR JMS | [5 empty] | 0.1 | 2310 | 231
| FINISH | [6 empty] | 0
| LABOUR | MS | PAR |  | 0 | 0 |  | 0
| LABOUR | MS | CUT PANELS |  | 5 | 0.5 |  | 0
| LABOUR | MS | JOINT |  |  | 0 |  | 0
| LABOUR | MS | [5 empty] | 0
| LABOUR | JS |  |  |  | 8 |  | 0
| LABOUR | JS | [5 empty] | 0
| LABOUR | JS | [5 empty] | 0
| LABOUR | PS | [5 empty] | 0
| LABOUR | PS | [5 empty] | 0
| LABOUR TOTALS | MS |  |  |  | 0.5 | 37.42 | 18.71 |  | 0.5
| LABOUR TOTALS | JS |  |  |  | 8 | 37.42 | 299.36 |  |  | 8
| LABOUR TOTALS | PS |  |  |  | 0 | 37.42 | 0 |  |  |  | 0
| LABOUR | PACK |  |  |  | 1 | 37.42 | 37.42 |  |  | 1
| DELIVERY | [5 empty] | 37.42 | 0
| FIXINGS |  |  |  |  | 1 | 29.4352 | 29.4352
| TOTAL EACH |  |  |  |  | 9.5 |  | 2972.9502 | 2972.9502 | 0.5 | 9 | 0
ITEM | FF-09 Reception planter boxes |  | 2200mm X 570mm X 350mm |  | RE-32 |  | Nr units | 1
6881/89 | PART | MATERIAL | SECTION | SECTION | AREA | No / LM | RATE | COST |  | ms hours | js hours | ps hours
TIMBER |  |  |  |  | 0 |  |  | 0
TIMBER |  |  |  |  | 0 |  |  | 0
TIMBER |  |  |  |  | 0 |  |  | 0
SHEETS | CLAD | 25mm PLY | 2.2 | 0.6 | 1.32 | 1 | 15 | 19.8
SHEETS | CLAD | 25mm PLY | 2.2 | 0.15 | 0.33 | 1 | 15 | 4.95
SHEETS | CLAD | 25mm PLY | 2.2 | 0.4 | 0.88 | 1 | 15 | 13.2
SHEETS | CLAD | 25mm PLY | 2.2 | 0.3 | 0.66 | 1 | 15 | 9.9
SHEETS | CLAD | 25mm PLY | 0.6 | 0.15 | 0.09 | 1 | 15 | 1.35
NO MARK UP ITEMS | [7 empty] | 0
NO MARK UP ITEMS | [7 empty] | 0
NO MARK UP ITEMS | [7 empty] | 0
ITEMS FOR 10% | SUPPORTS & CLADDING |  |  |  |  | 1 | 2200 | 2200
ITEMS FOR 10% | LINER |  |  |  |  | 1 | 220 | 220
ITEMS FOR 10% | [7 empty] | 0
% FOR JMS | [5 empty] | 0.1 | 2420 | 242
| FINISH | [6 empty] | 0
| LABOUR | MS | PAR |  | 0 | 0 |  | 0
| LABOUR | MS | CUT PANELS |  | 5 | 0.5 |  | 0
| LABOUR | MS | JOINT |  |  | 0 |  | 0
| LABOUR | MS | [5 empty] | 0
| LABOUR | JS |  |  |  | 8 |  | 0
| LABOUR | JS | [5 empty] | 0
| LABOUR | JS | [5 empty] | 0
| LABOUR | PS | [5 empty] | 0
| LABOUR | PS | [5 empty] | 0
| LABOUR TOTALS | MS |  |  |  | 0.5 | 37.42 | 18.71 |  | 0.5
| LABOUR TOTALS | JS |  |  |  | 8 | 37.42 | 299.36 |  |  | 8
| LABOUR TOTALS | PS |  |  |  | 0 | 37.42 | 0 |  |  |  | 0
| LABOUR | PACK |  |  |  | 1 | 37.42 | 37.42 |  |  | 1
| DELIVERY | [5 empty] | 37.42 | 0
| FIXINGS |  |  |  |  | 1 | 30.6669 | 30.6669
| TOTAL EACH |  |  |  |  | 9.5 |  | 3097.3569 | 3097.3569 | 0.5 | 9 | 0
ITEM | IW-40 Cladding support system |  | 0 |  | 0 |  | Nr units | 0
6881/90 | PART | MATERIAL | SECTION | SECTION | AREA | No / LM | RATE | COST |  | ms hours | js hours | ps hours
TIMBER |  |  |  |  | 0 |  |  | 0
TIMBER |  |  |  |  | 0 |  |  | 0
TIMBER |  |  |  |  | 0 |  |  | 0
SHEETS |  |  |  |  | 0 |  |  | 0
SHEETS |  |  |  |  | 0 |  |  | 0
SHEETS |  |  |  |  | 0 |  |  | 0
NO MARK UP ITEMS | [7 empty] | 0
NO MARK UP ITEMS | [7 empty] | 0
NO MARK UP ITEMS | [7 empty] | 0
ITEMS FOR 10% | [7 empty] | 0
ITEMS FOR 10% | [7 empty] | 0
ITEMS FOR 10% | [7 empty] | 0
% FOR JMS | [5 empty] | 0.1 | 0 | 0
| FINISH | [6 empty] | 0
| LABOUR | MS | PAR |  | 0 | 0 |  | 0
| LABOUR | MS | CUT PANELS |  | 0 | 0 |  | 0
| LABOUR | MS | JOINT |  |  | 0 |  | 0
| LABOUR | MS | [5 empty] | 0
| LABOUR | JS | [5 empty] | 0
| LABOUR | JS | [5 empty] | 0
| LABOUR | JS | [5 empty] | 0
| LABOUR | PS | [5 empty] | 0
| LABOUR | PS | [5 empty] | 0
| LABOUR TOTALS | MS |  |  |  | 0 | 37.42 | 0 |  | 0
| LABOUR TOTALS | JS |  |  |  | 0 | 37.42 | 0 |  |  | 0
| LABOUR TOTALS | PS |  |  |  | 0 | 37.42 | 0 |  |  |  | 0
| LABOUR | PACK |  |  |  |  | 37.42 | 0 |  |  | 0
| DELIVERY | [5 empty] | 37.42 | 0
| FIXINGS |  |  |  |  | 1 | 0 | 0
| TOTAL EACH |  |  |  |  | 0 |  | 0 | 0 | 0 | 0 | 0
ITEM | FF-03 Reception devider unit |  | 3830mm X 440mm X 630mm |  | RE-41 |  | Nr units | 1
6881/91 | PART | MATERIAL | SECTION | SECTION | AREA | No / LM | RATE | COST |  | ms hours | js hours | ps hours
TIMBER | CLAD | OAK | 0.1 | 0.038 | 0.0038 | 81.2 | 3190 | 984.3064
TIMBER | BOT MOULD | SWD | 0.05 | 0.05 | 0.0025 | 9 | 550 | 12.375
TIMBER |  |  |  |  | 0 |  |  | 0
SHEETS | SIDE | 18mm MDF | 0.45 | 0.7 | 0.315 | 4 | 12 | 15.12
SHEETS | FRONT & BACK | 18mm MDF | 2 | 0.7 | 1.4 | 4 | 12 | 67.2
SHEETS | TOP & BOT | 18mm MDF | 2 | 0.45 | 0.9 | 4 | 12 | 43.2
SHEETS | DIVIDERS | 18mm MDF | 0.45 | 0.65 | 0.2925 | 4 | 12 | 14.04
SHEETS | TOP | 40mm MDF | 2 | 0.45 | 0.9 | 2 | 40 | 72
SHEETS |  |  |  |  | 0 |  |  | 0
NO MARK UP ITEMS | [7 empty] | 0
NO MARK UP ITEMS | [7 empty] | 0
NO MARK UP ITEMS | [7 empty] | 0
ITEMS FOR 10% | CLADDING |  |  |  |  | 1 | 6400 | 6400 | CONTROL 15/10/2019
ITEMS FOR 10% | [7 empty] | 0
ITEMS FOR 10% | [7 empty] | 0
% FOR JMS | [5 empty] | 0.1 | 6400 | 640
| FINISH |  |  |  |  | 81.2 | 1.25 | 101.5
| LABOUR | MS | PAR |  | 90.2 | 4.51 |  | 0
| LABOUR | MS | CUT PANELS |  | 18 | 1.8 |  | 0
| LABOUR | MS | JOINT |  |  | 0 |  | 0
| LABOUR | MS | 2ND MS |  |  | 8 |  | 0
| LABOUR | JS | UNIT |  | 8 | 16 |  | 0
| LABOUR | JS | PANELS |  | 0.25 | 29 |  | 0
| LABOUR | JS | TOP & BOT TRIM |  |  | 32 |  | 0
| LABOUR | JS | SKIRTING |  |  | 4 |  | 0
| LABOUR | JS | CHANNEL |  |  | 4 |  | 0
| LABOUR | PS |  |  |  | 8.12 |  | 0
| LABOUR | PS | [5 empty] | 0
| LABOUR TOTALS | MS |  |  |  | 14.31 | 37.42 | 535.4802 |  | 14.31
| LABOUR TOTALS | JS |  |  |  | 85 | 37.42 | 3180.7 |  |  | 85
| LABOUR TOTALS | PS |  |  |  | 8.12 | 37.42 | 303.8504 |  |  |  | 8.12
| LABOUR | PACK |  |  |  | 4 | 37.42 | 149.68 |  |  | 4
| DELIVERY | [5 empty] | 37.42 | 0
| FIXINGS |  |  |  |  | 1 | 125.1945 | 125.1945
| TOTAL EACH |  |  |  |  | 111.43 |  | 12644.6465 | 12644.6465 | 14.31 | 89 | 8.12
ITEM | FF-04 Reception high table |  | 3500mm X 1800mm X 1050mm |  | RE-42 |  | Nr units | 1
6881/92 | PART | MATERIAL | SECTION | SECTION | AREA | No / LM | RATE | COST |  | ms hours | js hours | ps hours
TIMBER | LIPS | OAK | 0.125 | 0.025 | 0.003125 | 12 | 3091 | 115.9125
TIMBER | TOP | SWD | 0.125 | 0.05 | 0.00625 | 7 | 550 | 24.0625
TIMBER |  |  |  |  | 0 |  |  | 0
SHEETS | LEGS | 18mm MDF | 1 | 1.3 | 1.3 | 4 | 12 | 62.4
SHEETS | LEGS | 18mm MDF | 1 | 0.2 | 0.2 | 4 | 12 | 9.6
SHEETS |  |  |  |  | 0 |  |  | 0
NO MARK UP ITEMS | [7 empty] | 0
NO MARK UP ITEMS | [7 empty] | 0
NO MARK UP ITEMS | [7 empty] | 0
ITEMS FOR 10% | CLADDING | BRONZE |  |  |  | 1 | 4250 | 4250 | CONTROL 15/10/2019
ITEMS FOR 10% | PANELS |  |  |  |  | 2 | 1070.08 | 2140.16 | SHADBOLT 424527
ITEMS FOR 10% | [7 empty] | 0
% FOR JMS | [5 empty] | 0.1 | 6390.16 | 639.016
| FINISH |  |  |  |  | 12 | 1.5 | 18
| LABOUR | MS | PAR |  | 19 | 0.95 |  | 0
| LABOUR | MS | CUT PANELS |  | 8 | 0.8 |  | 0
| LABOUR | MS | JOINT |  |  | 0 |  | 0
| LABOUR | MS | 2ND MS |  |  | 2 |  | 0
| LABOUR | JS | LEGS |  | 16 | 32 |  | 0
| LABOUR | JS | TOP |  |  | 40 |  | 0
| LABOUR | JS | [5 empty] | 0
| LABOUR | PS |  |  |  | 8 |  | 0
| LABOUR | PS | [5 empty] | 0
| LABOUR TOTALS | MS |  |  |  | 3.75 | 37.42 | 140.325 |  | 3.75
| LABOUR TOTALS | JS |  |  |  | 72 | 37.42 | 2694.24 |  |  | 72
| LABOUR TOTALS | PS |  |  |  | 8 | 37.42 | 299.36 |  |  |  | 8
| LABOUR | PACK |  |  |  | 4 | 37.42 | 149.68 |  |  | 4
| DELIVERY | [5 empty] | 37.42 | 0
| FIXINGS |  |  |  |  | 1 | 105.4276 | 105.4276
| TOTAL EACH |  |  |  |  | 87.75 |  | 10648.1836 | 10648.1836 | 3.75 | 76 | 8
ITEM | EOT Accessable cistern top |  | 1300mm X 300mm |  | EOT-90 |  | Nr units | 1
6881/93 | PART | MATERIAL | SECTION | SECTION | AREA | No / LM | RATE | COST |  | ms hours | js hours | ps hours
TIMBER | TOP | WALNUT | 0.125 | 0.025 | 0.003125 | 4.2 | 4566 | 59.9288
TIMBER |  |  |  |  | 0 |  |  | 0
TIMBER |  |  |  |  | 0 |  |  | 0
SHEETS |  |  |  |  | 0 |  |  | 0
SHEETS |  |  |  |  | 0 |  |  | 0
SHEETS |  |  |  |  | 0 |  |  | 0
NO MARK UP ITEMS | [7 empty] | 0
NO MARK UP ITEMS | [7 empty] | 0
NO MARK UP ITEMS | [7 empty] | 0
ITEMS FOR 10% | [7 empty] | 0
ITEMS FOR 10% | [7 empty] | 0
ITEMS FOR 10% | [7 empty] | 0
% FOR JMS | [5 empty] | 0.1 | 0 | 0
| FINISH |  |  |  |  | 4.2 | 1.5 | 6.3
| LABOUR | MS | PAR |  | 4.2 | 0.21 |  | 0
| LABOUR | MS | CUT PANELS |  | 0 | 0 |  | 0
| LABOUR | MS | JOINT |  |  | 0 |  | 0
| LABOUR | MS | 2ND MS |  |  | 1 |  | 0
| LABOUR | JS |  |  |  | 2 |  | 0
| LABOUR | JS | [5 empty] | 0
| LABOUR | JS | [5 empty] | 0
| LABOUR | PS |  |  |  | 1 |  | 0
| LABOUR | PS | [5 empty] | 0
| LABOUR TOTALS | MS |  |  |  | 1.21 | 37.42 | 45.2782 |  | 1.21
| LABOUR TOTALS | JS |  |  |  | 2 | 37.42 | 74.84 |  |  | 2
| LABOUR TOTALS | PS |  |  |  | 1 | 37.42 | 37.42 |  |  |  | 1
| LABOUR | PACK |  |  |  | 0.25 | 37.42 | 9.355 |  |  | 0.25
| DELIVERY | [5 empty] | 37.42 | 0
| FIXINGS |  |  |  |  | 1 | 2.3312 | 2.3312
| TOTAL EACH |  |  |  |  | 4.46 |  | 235.4532 | 235.4532 | 1.21 | 2.25 | 1
ITEM | Taps & chillers |  | 0 |  | 0 |  | Nr units | 2
6881/94 | PART | MATERIAL | SECTION | SECTION | AREA | No / LM | RATE | COST |  | ms hours | js hours | ps hours
TIMBER |  |  |  |  | 0 |  |  | 0
TIMBER |  |  |  |  | 0 |  |  | 0
TIMBER |  |  |  |  | 0 |  |  | 0
SHEETS |  |  |  |  | 0 |  |  | 0
SHEETS |  |  |  |  | 0 |  |  | 0
SHEETS |  |  |  |  | 0 |  |  | 0
NO MARK UP ITEMS | [7 empty] | 0
NO MARK UP ITEMS | [7 empty] | 0
NO MARK UP ITEMS | [7 empty] | 0
ITEMS FOR 10% | [7 empty] | 0
ITEMS FOR 10% | [7 empty] | 0
ITEMS FOR 10% | [7 empty] | 0
% FOR JMS | [5 empty] | 0.1 | 0 | 0
| FINISH | [6 empty] | 0
| LABOUR | MS | PAR |  | 0 | 0 |  | 0
| LABOUR | MS | CUT PANELS |  | 0 | 0 |  | 0
| LABOUR | MS | JOINT |  |  | 0 |  | 0
| LABOUR | MS | [5 empty] | 0
| LABOUR | JS | [5 empty] | 0
| LABOUR | JS | [5 empty] | 0
| LABOUR | JS | [5 empty] | 0
| LABOUR | PS | [5 empty] | 0
| LABOUR | PS | [5 empty] | 0
| LABOUR TOTALS | MS |  |  |  | 0 | 37.42 | 0 |  | 0
| LABOUR TOTALS | JS |  |  |  | 0 | 37.42 | 0 |  |  | 0
| LABOUR TOTALS | PS |  |  |  | 0 | 37.42 | 0 |  |  |  | 0
| LABOUR | PACK |  |  |  |  | 37.42 | 0 |  |  | 0
| DELIVERY | [5 empty] | 37.42 | 0
| FIXINGS |  |  |  |  | 1 | 0 | 0
| TOTAL EACH |  |  |  |  | 0 |  | 0 | 0 | 0 | 0 | 0
ITEM | FF-06 Window ledge Café |  | 4100mm X 485mm X 1050mm |  | RE-13 |  | Nr units | 1
6881/95 | PART | MATERIAL | SECTION | SECTION | AREA | No / LM | RATE | COST |  | ms hours | js hours | ps hours
TIMBER | LIPS | WALNUT | 0.125 | 0.025 | 0.003125 | 4.2 | 4566 | 59.9288
TIMBER | BACK | WALNUT | 0.15 | 0.038 | 0.0057 | 4.2 | 5306 | 127.0256
TIMBER |  |  |  |  | 0 |  |  | 0
SHEETS | SUPPORTS & CLADDING | 18mm MDF | 2.1 | 0.1 | 0.21 | 6 | 12 | 15.12
SHEETS |  |  |  |  | 0 |  |  | 0
SHEETS |  |  |  |  | 0 |  |  | 0
NO MARK UP ITEMS | [7 empty] | 0
NO MARK UP ITEMS | [7 empty] | 0
NO MARK UP ITEMS | [7 empty] | 0
ITEMS FOR 10% | SUPPORT |  |  |  |  | 1 | 1140 | 1140 | CONTROL 15/10/2019
ITEMS FOR 10% | PANELS |  |  |  |  | 1 | 325.24 | 325.24 | SHADBOLT 424527
ITEMS FOR 10% | PANELS |  |  |  |  | 1 | 300 | 300
% FOR JMS | [5 empty] | 0.1 | 1765.24 | 176.524
| FINISH |  |  |  |  | 8.4 | 1.5 | 12.6
| LABOUR | MS | PAR |  | 8.4 | 0.42 |  | 0
| LABOUR | MS | CUT PANELS |  | 6 | 0.6 |  | 0
| LABOUR | MS | JOINT |  |  | 0 |  | 0
| LABOUR | MS | 2ND MS |  |  | 4 |  | 0
| LABOUR | JS |  |  |  | 32 |  | 0
| LABOUR | JS | [5 empty] | 0
| LABOUR | JS | [5 empty] | 0
| LABOUR | PS |  |  |  | 8 |  | 0
| LABOUR | PS | [5 empty] | 0
| LABOUR TOTALS | MS |  |  |  | 5.02 | 37.42 | 187.8484 |  | 5.02
| LABOUR TOTALS | JS |  |  |  | 32 | 37.42 | 1197.44 |  |  | 32
| LABOUR TOTALS | PS |  |  |  | 8 | 37.42 | 299.36 |  |  |  | 8
| LABOUR | PACK |  |  |  | 4 | 37.42 | 149.68 |  |  | 4
| DELIVERY | [5 empty] | 37.42 | 0
| FIXINGS |  |  |  |  | 1 | 39.9077 | 39.9077
| TOTAL EACH |  |  |  |  | 49.02 |  | 4030.6745 | 4030.6745 | 5.02 | 36 | 8
ITEM | FF-07 Café counter (front) |  | 6695mm X 700mm X 950mm |  | RE-43, 44 & 45 |  | Nr units | 1
6881/96 | PART | MATERIAL | SECTION | SECTION | AREA | No / LM | RATE | COST |  | ms hours | js hours | ps hours
TIMBER | CLAD | WALNUT | 0.1 | 0.038 | 0.0038 | 70.2 | 5306 | 1415.4286
TIMBER | BOT TRIM | SWD | 0.05 | 0.05 | 0.0025 | 8 | 550 | 11
TIMBER |  |  |  |  | 0 |  |  | 0
SHEETS | CLAD | 18mm MR MDF | 1 | 0.7 | 0.7 | 1 | 15 | 10.5
SHEETS | CLAD | 18mm MR MDF | 1 | 1.1 | 1.1 | 5 | 15 | 82.5
SHEETS | CLAD | 12mm MR MDF | 1 | 0.7 | 0.7 | 1 | 12 | 8.4
SHEETS | CLAD | 12mm MR MDF | 1 | 1.1 | 1.1 | 5 | 12 | 66
SHEETS | TOP | 40MM MDF | 2.2 | 0.7 | 1.54 | 3 | 40 | 184.8
NO MARK UP ITEMS | [7 empty] | 0
NO MARK UP ITEMS | [7 empty] | 0
NO MARK UP ITEMS | [7 empty] | 0
ITEMS FOR 10% | CLAD |  |  |  |  | 1 | 13500 | 13500 | CONTROL 15/10/2019
ITEMS FOR 10% | PANELS | VENEERED MDF |  |  |  | 1 | 694.59 | 694.59 | SHADBOLT 424527
ITEMS FOR 10% | [7 empty] | 0
% FOR JMS | [5 empty] | 0.1 | 14194.59 | 1419.459
| FINISH |  |  |  |  | 70.2 | 1.25 | 87.75
| LABOUR | MS | PAR |  | 78.2 | 3.91 |  | 0
| LABOUR | MS | CUT PANELS |  | 15 | 1.5 |  | 0
| LABOUR | MS | JOINT |  |  | 0 |  | 0
| LABOUR | MS | 2ND MS |  |  | 8 |  | 0
| LABOUR | JS | UNIT |  |  | 12 |  | 0
| LABOUR | JS | MDF CLAD |  |  | 16 |  | 0
| LABOUR | JS | BOT TRIM |  |  | 8 |  | 0
| LABOUR | JS | PANELS |  | 0.25 | 19.5 |  | 0
| LABOUR | JS | TOP |  |  | 32 |  | 0
| LABOUR | PS |  |  |  | 7.02 |  | 0
| LABOUR | PS | [5 empty] | 0
| LABOUR TOTALS | MS |  |  |  | 13.41 | 37.42 | 501.8022 |  | 13.41
| LABOUR TOTALS | JS |  |  |  | 87.5 | 37.42 | 3274.25 |  |  | 87.5
| LABOUR TOTALS | PS |  |  |  | 7.02 | 37.42 | 262.6884 |  |  |  | 7.02
| LABOUR | PACK |  |  |  | 8 | 37.42 | 299.36 |  |  | 8
| DELIVERY | [5 empty] | 37.42 | 0
| FIXINGS |  |  |  |  | 1 | 218.1853 | 218.1853
| TOTAL EACH |  |  |  |  | 115.93 |  | 22036.7134 | 22036.7134 | 13.41 | 95.5 | 7.02
ITEM | FF-07 Café counter (back) |  | 6695mm X 700mm X 950mm |  | RE-43, 44 & 45 |  | Nr units | 1
6881/97 | PART | MATERIAL | SECTION | SECTION | AREA | No / LM | RATE | COST |  | ms hours | js hours | ps hours
TIMBER | CLAD | WALNUT | 0.1 | 0.038 | 0.0038 | 7.2 | 5306 | 145.1722
TIMBER | BOT TRIM | SWD | 0.05 | 0.05 | 0.0025 | 1 | 550 | 1.375
TIMBER |  |  |  |  | 0 |  |  | 0
SHEETS | TOP | 40MM MDF | 2.2 | 0.7 | 1.54 | 3 | 40 | 184.8
SHEETS | CLAD | 18mm MR MDF | 1 | 0.7 | 0.7 | 1 | 15 | 10.5
SHEETS | CLAD | 12mm MR MDF | 1 | 0.7 | 0.7 | 1 | 12 | 8.4
NO MARK UP ITEMS | [7 empty] | 0
NO MARK UP ITEMS | [7 empty] | 0
NO MARK UP ITEMS | [7 empty] | 0
ITEMS FOR 10% | CLAD |  |  |  |  | 1 | 13500 | 13500 | CONTROL 15/10/2019
ITEMS FOR 10% | [7 empty] | 0
ITEMS FOR 10% | [7 empty] | 0
% FOR JMS | [5 empty] | 0.1 | 13500 | 1350
| FINISH |  |  |  |  | 7.2 | 1.25 | 9
| LABOUR | MS | PAR |  | 8.2 | 0.41 |  | 0
| LABOUR | MS | CUT PANELS |  | 5 | 0.5 |  | 0
| LABOUR | MS | JOINT |  |  | 0 |  | 0
| LABOUR | MS | 2ND MS |  |  | 2 |  | 0
| LABOUR | JS | MDF CLAD |  |  | 2 |  | 0
| LABOUR | JS | BOT TRIM |  |  | 2 |  | 0
| LABOUR | JS | TOP |  |  | 32 |  | 0
| LABOUR | PS |  |  |  | 0.72 |  | 0
| LABOUR | PS | [5 empty] | 0
| LABOUR TOTALS | MS |  |  |  | 2.91 | 37.42 | 108.8922 |  | 2.91
| LABOUR TOTALS | JS |  |  |  | 36 | 37.42 | 1347.12 |  |  | 36
| LABOUR TOTALS | PS |  |  |  | 0.72 | 37.42 | 26.9424 |  |  |  | 0.72
| LABOUR | PACK |  |  |  | 8 | 37.42 | 299.36 |  |  | 8
| DELIVERY | [5 empty] | 37.42 | 0
| FIXINGS |  |  |  |  | 1 | 169.9156 | 169.9156
| TOTAL EACH |  |  |  |  | 47.63 |  | 17161.4774 | 17161.4774 | 2.91 | 44 | 0.72
ITEM | FF-06 Window ledge Café |  | 4100mm X 485mm X 1050mm |  | RE-14 |  | Nr units | 1
6881/98 | PART | MATERIAL | SECTION | SECTION | AREA | No / LM | RATE | COST |  | ms hours | js hours | ps hours
TIMBER |  |  |  |  | 0 |  |  | 0
TIMBER |  |  |  |  | 0 |  |  | 0
TIMBER |  |  |  |  | 0 |  |  | 0
SHEETS |  |  |  |  | 0 |  |  | 0
SHEETS |  |  |  |  | 0 |  |  | 0
SHEETS |  |  |  |  | 0 |  |  | 0
NO MARK UP ITEMS | [7 empty] | 0
NO MARK UP ITEMS | [7 empty] | 0
NO MARK UP ITEMS | [7 empty] | 0
ITEMS FOR 10% | [7 empty] | 0
ITEMS FOR 10% | [7 empty] | 0
ITEMS FOR 10% | [7 empty] | 0
% FOR JMS | [5 empty] | 0.1 | 0 | 0
| FINISH | [6 empty] | 0
| LABOUR | MS | PAR |  | 0 | 0 |  | 0
| LABOUR | MS | CUT PANELS |  | 0 | 0 |  | 0
| LABOUR | MS | JOINT |  |  | 0 |  | 0
| LABOUR | MS | [5 empty] | 0
| LABOUR | JS | [5 empty] | 0
| LABOUR | JS | [5 empty] | 0
| LABOUR | JS | [5 empty] | 0
| LABOUR | PS | [5 empty] | 0
| LABOUR | PS | [5 empty] | 0
| LABOUR TOTALS | MS |  |  |  | 0 | 37.42 | 0 |  | 0
| LABOUR TOTALS | JS |  |  |  | 0 | 37.42 | 0 |  |  | 0
| LABOUR TOTALS | PS |  |  |  | 0 | 37.42 | 0 |  |  |  | 0
| LABOUR | PACK |  |  |  |  | 37.42 | 0 |  |  | 0
| DELIVERY | [5 empty] | 37.42 | 0
| FIXINGS |  |  |  |  | 1 | 0 | 0
| TOTAL EACH |  |  |  |  | 0 |  | 0 | 0 | 0 | 0 | 0
ITEM | Reception bench |  | 4100mm X 485mm X 1050mm |  | 0 |  | Nr units | 1
6881/99 | PART | MATERIAL | SECTION | SECTION | AREA | No / LM | RATE | COST |  | ms hours | js hours | ps hours
TIMBER |  |  |  |  | 0 |  |  | 0
TIMBER |  |  |  |  | 0 |  |  | 0
TIMBER |  |  |  |  | 0 |  |  | 0
SHEETS |  |  |  |  | 0 |  |  | 0
SHEETS |  |  |  |  | 0 |  |  | 0
SHEETS |  |  |  |  | 0 |  |  | 0
SHEETS | CLAD | 25mm PLY | 2.1 | 0.55 | 1.155 | 4 | 15 | 69.3
SHEETS | CLAD | 25mm PLY | 2.1 | 0.2 | 0.42 | 2 | 15 | 12.6
SHEETS | CLAD | 25mm PLY | 0.55 | 0.2 | 0.11 | 2 | 15 | 3.3
ITEMS FOR 10% | SUPPORT FRAME |  |  |  |  | 1 | 3200 | 3200 | CONTROL 15/10/2019
ITEMS FOR 10% | [7 empty] | 0
ITEMS FOR 10% | [7 empty] | 0
% FOR JMS | [5 empty] | 0.1 | 3200 | 320
| FINISH | [6 empty] | 0
| LABOUR | MS | PAR |  | 0 | 0 |  | 0
| LABOUR | MS | CUT PANELS |  | 0 | 0 |  | 0
| LABOUR | MS | JOINT |  |  | 0 |  | 0
| LABOUR | MS | [5 empty] | 0
| LABOUR | JS |  |  |  | 8 |  | 0
| LABOUR | JS | [5 empty] | 0
| LABOUR | JS | [5 empty] | 0
| LABOUR | PS | [5 empty] | 0
| LABOUR | PS | [5 empty] | 0
| LABOUR TOTALS | MS |  |  |  | 0 | 37.42 | 0 |  | 0
| LABOUR TOTALS | JS |  |  |  | 8 | 37.42 | 299.36 |  |  | 8
| LABOUR TOTALS | PS |  |  |  | 0 | 37.42 | 0 |  |  |  | 0
| LABOUR | PACK |  |  |  | 1 | 37.42 | 37.42 |  |  | 1
| DELIVERY | [5 empty] | 37.42 | 0
| FIXINGS |  |  |  |  | 1 | 39.4198 | 39.4198
| TOTAL EACH |  |  |  |  | 9 |  | 3981.3998 | 3981.3998 | 0 | 9 | 0

## DOOR SCHEDULE
1069_25 Cannon Street - Door Schedule
Job Name | 25 CANNON STREET |  |  | Job No.
Date | Revision | Reason for Issue |  | Notes |  |  | Key:
18/04/2019 05/06/2019 14/06/2019 30/07/2019 | Draft T1 T2 T3 | For Information Stage 4 Issue Stage 4 Issue Revised Stage 4 Issue Revised |  | Refer to NBS L20 and DD & DT Series drawings. See 3v Schedule for Ironmongery. Revisions since last issue indicated in red text |  |  |  | Timber veneer finish Painted finish Risers / concealed frame Shower Room doors Glazed doors WC Cubicle doors External doors
Studio 4.04, The Tea Building 56 Shoreditch High Street, London E1 6JJ Tel: 020 7033 9913 www.buckleygrayyeoman.com
DOOR NO. | DOOR TYPE | LOCATION | STRUCTURAL OPENING W x H (mm) (Frame sizes where noted for external doors. Sizes for door frame only) | THICKNESS (mm) | SINGLE DOOR, UNLESS NOTED "D" | FRAME FINISH | LEAF FINISH | VISION PANEL | FIRE RATING | ACCESS CONTROL SYSTEM | NOTES | Frame cost | JMS Notes
DB.01 | A3 | Basement Central Corridor. | 1010 x 2300 |  | D | Timber Veneer | Timber Veneer | VP | FD60s | AC |  | 564.55 | A.B.Walnut Ex 150mm X 50mm with lose stop
DB.02 | A3 | Lift Lobby to Security Room. | 1010 x 2300 |  |  | Timber Veneer | Timber Veneer |  | FD60s |  |  | 564.55 | A.B.Walnut Ex 150mm X 50mm with lose stop
DB.03 | A1 | Lift Lobby to Stair 2 | 1233 x 2300 |  |  | Timber Veneer | Timber Veneer | VP |  |  |  | 543.53 | A.B.Walnut Ex 150mm X 50mm with lose stop
DB.04 | A1 | BOH Corridor to Lift Lobby | 1130 x 2300 |  |  | Timber Veneer | Timber Veneer | VP | FD60s |  |  | 571.56 | A.B.Walnut Ex 150mm X 50mm with lose stop
DB.05 | B1 | Irrigation Room Lobby | 895 x 2300 |  |  | Painted Finish | Painted Finish |  |  |  |  | 196.15 | HWD Ex 150mm X 50mm with lose stop
DB.06 | B1 | Irrigation Room | 895 x 2300 |  |  | Painted Finish | Painted Finish |  |  |  |  | 196.15 | HWD Ex 150mm X 50mm with lose stop
DB.07 | B1 | Water Cylinder Room | 895 x 2300 |  |  | Painted Finish | Painted Finish |  |  |  |  | 196.15 | HWD Ex 150mm X 50mm with lose stop
DB.08 | B5 | Bin Storage to Lobby | 1665 x 2300 |  | D | Painted Finish | Painted Finish | VP | FD60s |  |  | 279.19 | HWD Ex 150mm X 50mm with lose stop
DB.09 | B5 | Goopds Lift Lobby to BOH | 2020x 2300 |  | D | Painted Finish | Painted Finish | VP |  |  |  | 217.36 | HWD Ex 150mm X 50mm with lose stop
DB.10 | B5 | BOH to Bicycle Store | 2020 x 2300 |  | D | Painted Finish | Painted Finish | VP |  | AC |  | 217.36 | HWD Ex 150mm X 50mm with lose stop
DB.11 | B1 | Comms Intake Room | 1060 x 2300 |  |  | Painted Finish | Painted Finish |  | FD60s |  |  | 265.86 | HWD Ex 150mm X 50mm with lose stop
DB.12 | B2 | Ventilation Room | 2020 x 2300 |  | D | Painted Finish | Painted Finish |  | FD60s |  |  | 290.24 | HWD Ex 150mm X 50mm with lose stop
DB.13 | B1 | Plant Room | 1060 x 2300 |  |  | Painted Finish | Painted Finish |  | FD60s |  |  | 265.86 | HWD Ex 150mm X 50mm with lose stop
DB.14 | B5 | Bicycle Lift Lobby to Corridor | 2020 x 2300 |  | D | Painted Finish | Painted Finish | VP | FD60s |  |  | 290.24 | HWD Ex 150mm X 50mm with lose stop
DB.15 | B2 | Comms Intake Room | 1060 x 2300 |  |  | Painted Finish | Painted Finish |  | FD60s |  |  | 264.66 | HWD Ex 150mm X 50mm with lose stop
DB.16 | B2 | Future Tenant's Room | 2020 x 2300 |  | D | Painted Finish | Painted Finish |  | FD60s |  |  | 290.24 | HWD Ex 150mm X 50mm with lose stop
DB.17 | B2 | Water Tank Room | 2020 x 2300 |  | D | Painted Finish | Painted Finish |  | FD60s |  |  | 290.24 | HWD Ex 150mm X 50mm with lose stop
DB.18 | B1 | Store Room | 910 x 2300 |  |  | Painted Finish | Painted Finish |  |  |  |  | 196.44 | HWD Ex 150mm X 50mm with lose stop
DB.19 | B5 | BOH Corridor | 2020 x 2300 |  | D | Painted Finish | Painted Finish | VP |  |  |  | 217.36 | HWD Ex 150mm X 50mm with lose stop
DB.20 | OMITTED
DB.21 | B2 | Sprinkler Room | 2020 x 2300 |  | D | Painted Finish | Painted Finish |  | FD60s |  |  | 290.24 | HWD Ex 150mm X 50mm with lose stop
DB.22 | B2 | Chillers Room | 2020 x 2300 |  | D | Painted Finish | Painted Finish |  | FD60s |  |  | 290.24 | HWD Ex 150mm X 50mm with lose stop
DB.23 | B1 | LS Switch Room | 1060 x 2300 |  |  | Painted Finish | Painted Finish |  | FD60s |  |  | 265.86 | HWD Ex 150mm X 50mm with lose stop
DB.24 | B2 | Tenant's Future LV Room | 2020 x 2300 |  | D | Painted Finish | Painted Finish |  | FD60s |  |  | 290.24 | HWD Ex 150mm X 50mm with lose stop
DB.25 | B2 | Life Safety Generator | 2020 x 2300 |  | D | Painted Finish | Painted Finish |  | FD60s |  |  | 290.24 | HWD Ex 150mm X 50mm with lose stop
DB.26 | B1 | Bulk Fuel Oil Store | 1060 x 2300 |  |  | Painted Finish | Painted Finish |  | FD60s |  |  | 265.86 | HWD Ex 150mm X 50mm with lose stop
DB.27 | B2 | LV Package Substation | 2020 x 2300 |  | D | Painted Finish | Painted Finish |  | FD60s |  |  | 290.24 | HWD Ex 150mm X 50mm with lose stop
DB.28 | B1 | Fire Escape Corridor, South | 1010 x 2300 |  |  | Painted Finish | Painted Finish | VP | FD60s |  |  | 263.46 | HWD Ex 150mm X 50mm with lose stop
DB.29 | A3 | Fire Escape Corridor, North | 1010 x 2300 |  |  | Timber Veneer | Timber Veneer | VP | FD60s |  |  | 564.55 | A.B.Walnut Ex 150mm X 50mm with lose stop
DB.30 | A2 | Corridor to EOT Area | 2020 x 2300 |  | D | Timber Veneer | Timber Veneer | VP | FD60s | AC |  | 623.53 | A.B.Walnut Ex 150mm X 50mm with lose stop
DB.31 | A5 | Accessible Shower Room | 1060 x 2300 |  |  | Timber Veneer | Timber Veneer |  | FD60s |  |  | 567.47 | A.B.Walnut Ex 150mm X 50mm with lose stop
DB.32 | A1 | Drying Room 2 | 1010 x 2300 |  |  | Timber Veneer | Timber Veneer |  |  |  |  | 530.5 | A.B.Walnut Ex 150mm X 50mm with lose stop
DB.33 | A1 | Male Changing Entrance | 910 x 2300 |  |  | Timber Veneer | Timber Veneer | VP | FD60s |  |  | 558.71 | A.B.Walnut Ex 150mm X 50mm with lose stop
DB.34 | A1 | Drying Room 1 | 1010 x 2300 |  |  | Timber Veneer | Timber Veneer |  | FD60s |  |  | 564.55 | A.B.Walnut Ex 150mm X 50mm with lose stop
DB.35 | A1 | Female Changing Entrance | 910 x 2300 |  |  | Timber Veneer | Timber Veneer | VP | FD60s |  |  | 558.71 | A.B.Walnut Ex 150mm X 50mm with lose stop
DB.36 | A1 | Lobby to Female Changing | 910 x 2300 |  |  | Timber Veneer | Timber Veneer |  |  |  |  | 524.66 | A.B.Walnut Ex 150mm X 50mm with lose stop
DB.37 | A3 | Female WC | 820 x 2300 |  |  | Timber Veneer | Timber Veneer |  |  |  |  | 519.41 | A.B.Walnut Ex 150mm X 50mm with lose stop
DB.38 | A3 | Female WC | 820 x 2300 |  |  | Timber Veneer | Timber Veneer |  |  |  |  | 519.41 | A.B.Walnut Ex 150mm X 50mm with lose stop
DB.39 | F | Shower, Female | See drawing DD_13 |  |  | Timber Veneer | Timber Veneer |  |  |  |  | 0 | By Others
DB.40 | F | Shower, Female | See drawing DD_13 |  |  | Timber Veneer | Timber Veneer |  |  |  |  | 0 | By Others
DB.41 | F | Shower, Female | See drawing DD_13 |  |  | Timber Veneer | Timber Veneer |  |  |  |  | 0 | By Others
DB.42 | F | Shower, Female | See drawing DD_13 |  |  | Timber Veneer | Timber Veneer |  |  |  |  | 0 | By Others
DB.43 | F | Shower, Female | See drawing DD_13 |  |  | Timber Veneer | Timber Veneer |  |  |  |  | 0 | By Others
DB.44 | F | Shower, Female | See drawing DD_13 |  |  | Timber Veneer | Timber Veneer |  |  |  |  | 0 | By Others
DB.45 | F | Shower, Female | See drawing DD_13 |  |  | Timber Veneer | Timber Veneer |  |  |  |  | 0 | By Others
DB.46 | F | Shower, Female | See drawing DD_13 |  |  | Timber Veneer | Timber Veneer |  |  |  |  | 0 | By Others
DB.47 | F | Shower, Female | See drawing DD_13 |  |  | Timber Veneer | Timber Veneer |  |  |  |  | 0 | By Others
DB.48 | F | Shower, Female | See drawing DD_13 |  |  | Timber Veneer | Timber Veneer |  |  |  |  | 0 | By Others
DB.49 | F | Shower, Female | See drawing DD_13 |  |  | Timber Veneer | Timber Veneer |  |  |  |  | 0 | By Others
DB.50 | A1 | Lobby to Male Changing | 910 x 2300 |  |  | Timber Veneer | Timber Veneer |  |  |  |  | 524.66 | A.B.Walnut Ex 150mm X 50mm with lose stop
DB.51 | A4 | Store Room | 950 x 2300 |  | D | Timber Veneer | Timber Veneer |  |  |  |  | 527 | A.B.Walnut Ex 150mm X 50mm with lose stop
DB.52 | A3 | Male WC | 820 x 2300 |  |  | Timber Veneer | Timber Veneer |  |  |  |  | 519.41 | A.B.Walnut Ex 150mm X 50mm with lose stop
DB.53 | A3 | Male WC | 820 x 2300 |  |  | Timber Veneer | Timber Veneer |  |  |  |  | 519.41 | A.B.Walnut Ex 150mm X 50mm with lose stop
DB.54 | F | Shower, Male | See drawing DD_13 |  |  | Timber Veneer | Timber Veneer |  |  |  |  | 0 | By Others
DB.55 | F | Shower, Male | See drawing DD_13 |  |  | Timber Veneer | Timber Veneer |  |  |  |  | 0 | By Others
DB.56 | F | Shower, Male | See drawing DD_13 |  |  | Timber Veneer | Timber Veneer |  |  |  |  | 0 | By Others
DB.57 | F | Shower, Male | See drawing DD_13 |  |  | Timber Veneer | Timber Veneer |  |  |  |  | 0 | By Others
DB.58 | F | Shower, Male | See drawing DD_13 |  |  | Timber Veneer | Timber Veneer |  |  |  |  | 0 | By Others
DB.59 | OMITTED
DB.60 | F | Shower, Male | See drawing DD_13 |  |  | Timber Veneer | Timber Veneer |  |  |  |  | 0 | By Others
DB.61 | F | Shower, Male | See drawing DD_13 |  |  | Timber Veneer | Timber Veneer |  |  |  |  | 0 | By Others
DB.62 | F | Shower, Male | See drawing DD_13 |  |  | Timber Veneer | Timber Veneer |  |  |  |  | 0 | By Others
DB.63 | F | Shower, Male | See drawing DD_13 |  |  | Timber Veneer | Timber Veneer |  |  |  |  | 0 | By Others
DB.64 | F | Shower, Male | See drawing DD_13 |  |  | Timber Veneer | Timber Veneer |  |  |  |  | 0 | By Others
DB.65 | F | Shower, Male | See drawing DD_13 |  |  | Timber Veneer | Timber Veneer |  |  |  |  | 0 | By Others
DB.66 | F | Shower, Male | See drawing DD_13 |  |  | Timber Veneer | Timber Veneer |  |  |  |  | 0 | By Others
DB.67 | A2 | Central Corridor | 1860 x 2300 |  | D | Timber Veneer | Timber Veneer | VP | FD60s | AC |  | 614.19 | A.B.Walnut Ex 150mm X 50mm with lose stop
DB.68 | A2 | Corridor to Stair | 2020 x 2300 |  | D | Timber Veneer | Timber Veneer | VP | FD60s | AC |  | 623.53 | A.B.Walnut Ex 150mm X 50mm with lose stop
DB.69 | A3 | Storage | 1060 x 2300 |  |  | Timber Veneer | Timber Veneer |  | FD60s |  |  | 567.47 | A.B.Walnut Ex 150mm X 50mm with lose stop
DB.70 | A1 | Unit to UKPN Corridor | 1010 x 2300 |  |  | Timber Veneer | Timber Veneer | VP |  |  |  | 530.5 | A.B.Walnut Ex 150mm X 50mm with lose stop
DB.71 | UKPN Spec | UKPN SubStation to Corridor | As per existing opening | UKPN Spec |  | UKPN Spec | UKPN Spec |  | UKPN Spec |  |  | 0 | By Others
DB.72 | UKPN Spec | UKPN SubStation to Corridor | As per existing opening | UKPN Spec |  | UKPN Spec | UKPN Spec |  | UKPN Spec |  |  | 0 | By Others
DB.73 | A3 | External Ventilation Riser | 970 x 2300 |  |  | Timber Veneer | Timber Veneer |  |  |  |  | 528.17 | A.B.Walnut Ex 150mm X 50mm with lose stop
DB.74 | G | Dry Riser Cupb'd, BOH Lobby | 628mm X 1123mm | 44 |  | Timber Veneer | Timber Veneer |  |  |  | See drawing DD_14. | 198.28 | HWD Ex 150mm X 50mm with lose stop
EX-DB.01 | (External) | UKPN Corridor | Ex. frame app. 935 x 2160 | (External door) |  | TBC | TBC |  |  |  |  | 0 | By Others
EX-DB.02 | (External) | External Stair | Frame approx 895 x 2160 | (External door) |  | TBC | TBC |  |  |  |  | 0 | By Others
DG.01 | E2 | Reception to A1/B1 Unit | See drawing DD_11. | (Glazed door) |  | PPC Metal Frame | Glazed Door |  | FD30s |  | See drawing DD_11. | 0 | By Others
DG.02 | A1 | Lift Lobby to BOH Lobby | See drawing DD_17. | 54 |  | Bronze SS (to front) | Bronze SS (to front) | VP | FD60s | AC | See drawing DD_17. (Also RE_34 & 35). | 1096.52. | A.B.Walnut Ex 200mm X 63mm Might be fire certification issues
DG.03 | A1 | Lift Lobby to Store | See drawing DD_17. | 54 |  | Bronze SS (to front) | Bronze SS (to front) |  | FD30s |  | See drawing DD_17. (Also RE_34 & 35). | 1079.49 | A.B.Walnut Ex 200mm X 63mm Might be fire certification issues
DG.04 | A1 | A1/B1 Unit to WC Lobby | 1233 x 2300 | 44 |  | Timber Veneer | Timber Veneer | VP |  |  |  | 543.53 | A.B.Walnut Ex 150mm X 50mm with lose stop
DG.05 | D2 | Riser to A1/B1 Unit | 1110 x 2000 | 54 | D | Factory-Painted Finish | Factory-Painted Finish |  | FD30s |  | See drawing DD_06. | 0 | By Others
DG.06 | D2 | Riser to A1/B1 Unit | 1110 x 2000 | 54 | D | Factory-Painted Finish | Factory-Painted Finish |  | FD30s |  | See drawing DD_06. | 0 | By Others
DG.07 | D2 | Riser to A1/B1 Unit | 1110 x 2000 | 54 | D | Factory-Painted Finish | Factory-Painted Finish |  | FD30s |  | See drawing DD_06. | 0 | By Others
DG.08 | A5 | Disabled WC | 1110 x 2300 | 44 |  | Timber Veneer | Timber Veneer |  |  |  |  | 536.34 | A.B.Walnut Ex 150mm X 50mm with lose stop
DG.09 | A1 | WC Lobby to WCs | 1010 x 2300 | 44 |  | Timber Veneer | Timber Veneer |  |  |  |  | 530.5 | A.B.Walnut Ex 150mm X 50mm with lose stop
DG.10 | A1 | WC Lobby to WCs | 1010 x 2300 | 44 |  | Timber Veneer | Timber Veneer |  |  |  |  | 530.5 | A.B.Walnut Ex 150mm X 50mm with lose stop
DG.11 | D2 | Riser to WCs | 1110 x 2000 | 44 | D | Factory-Painted Finish | Factory-Painted Finish |  | FD30s |  | See drawing DD_06. | 0 | By Others
DG.12 | D2 | Riser to WCs | 1000 x 2000 | 44 | D | Factory-Painted Finish | Factory-Painted Finish |  |  |  | See drawing DD_06. | 0 | By Others
DG.13 | A1 | A1/B1 Unit to Bike Lift Lobby | 1110 x 2300 | 54 |  | Timber Veneer | Timber Veneer | VP | FD30s |  |  | 553.37 | A.B.Walnut Ex 150mm X 50mm with lose stop
DG.14 | B1 | Service Yard to Bike Lift Lobby | 1110 x 2300 | 54 |  | Painted Finish | Painted Finish | VP | FD30s | AC | Additional protection required to door in Service Yard. | 217.23 | HWD Ex 150mm X 50mm with lose stop
DG.15 | B5 | Service Yard to Goods Lift Lobby | 1710 x 2300 | 54 | D | Painted Finish | Painted Finish | VP | FD60s |  | Additional protection required to door. Double swing door. See drawing DD_05. | 280.27 | HWD Ex 150mm X 50mm with lose stop
DG.16 | B1 | Service Yard to BOH Corridor | 1110 x 2300 | 54 |  | Painted Finish | Painted Finish | VP | FD60s |  | Additional protection required to door in Service Yard. | 234.25 | HWD Ex 150mm X 50mm with lose stop
DG.17 | B1 | BOH Lobby to BOH Corridor | 910 x 2300 | 54 |  | Painted Finish | Painted Finish | VP | FD30s |  |  | 213.46 | HWD Ex 150mm X 50mm with lose stop
DG.18 | A1 | A1/A3/B1 Unit to BOH Lobby | 910 x 2300 | 54 |  | Timber Veneer | Timber Veneer | VP | FD60s |  |  | 558.71 | A.B.Walnut Ex 150mm X 50mm with lose stop
DG.19 | D2 | Riser to A1/A3/B1 Unit | 1110 x 2000 | 54 | D | Factory-Painted Finish | Factory-Painted Finish |  | FD30s |  | See drawing DD_06. | 0 | By Others
DG.20 | D2 | Riser to A1/A3/B1 Unit | 1000 x 2000 | 54 | D | Factory-Painted Finish | Factory-Painted Finish |  | FD30s |  | See drawing DD_06. | 0 | By Others
DG.21 | A1 | BOH Lobby to A1/A3/B1 Unit | 1110 x 2300 | 54 |  | Timber Veneer | Timber Veneer | VP | FD60s |  |  | 570.39 | A.B.Walnut Ex 150mm X 50mm with lose stop
DG.22 | G | Dry Riser Cupb'd, BOH Lobby | 628mm X 1123mm | 44 |  | Timber Veneer | Timber Veneer |  |  |  | See drawing DD_14. | 198.28 | HWD Ex 150mm X 50mm with lose stop
DG.23 | D2 | Riser to BOH Lobby | 1110 x 2000 | 54 | D | Factory-Painted Finish | Factory-Painted Finish |  | FD60s |  | See drawing DD_06. | 0 | By Others
DG.24 | D2 | Riser to BOH Lobby | 1110 x 2000 | 54 | D | Factory-Painted Finish | Factory-Painted Finish |  | FD60s |  | See drawing DD_06. | 0 | By Others
DG.25 | D2 | Riser to BOH Lobby | 1110 x 2000 | 54 | D | Factory-Painted Finish | Factory-Painted Finish |  | FD60s |  | See drawing DD_06. | 0 | By Others
DG.26 | D2 | Riser to BOH Lobby | 1110 x 2000 | 54 | D | Factory-Painted Finish | Factory-Painted Finish |  | FD60s |  | See drawing DD_06. | 0 | By Others
DG.27 | B1 | Staircase 2 to BOH Lobby | 1233 x 2300 | 44 |  | Painted Finish | Painted Finish | VP | FD30s |  |  | 219.55 | HWD Ex 150mm X 50mm with lose stop
DG.28 | H | Smoke Extract AOV | 628mm X 1308mm | 54 |  | Timber Veneer | Timber Veneer |  | FD60s |  | See drawing DD_15. | 257.52 | HWD Ex 150mm X 50mm with lose stop
DG.29 | B1 | BOH Lobby to Service Corridor | 1110 x 2300 | 54 |  | Painted Finish | Painted Finish | VP | FD60s | AC |  | 234.25 | HWD Ex 150mm X 50mm with lose stop
DG.30 | B1 | Service Corridor to BOH Room | 910 x 2300 | 44 |  | Painted Finish | Painted Finish | VP |  |  |  | 196.44 | HWD Ex 150mm X 50mm with lose stop
DG.31 | D2 | Store in BOH Room | 1110 x 2000 | 44 | D | Factory-Painted Finish | Factory-Painted Finish |  |  |  | See drawing DD_06. | 0 | By Others
DG.32 | A1 | Café to BOH Room | 1010 x 2300 | 44 |  | Timber Veneer | Timber Veneer | VP |  |  |  | 530.5 | A.B.Walnut Ex 150mm X 50mm with lose stop
DG.33 | A1 | Café to WC Lobby | 1010 x 2300 | 44 |  | Timber Veneer | Timber Veneer |  |  |  |  | 530.5 | A.B.Walnut Ex 150mm X 50mm with lose stop
DG.34 | D2 | Cupboard in WC Lobby | 670 x 2000 | 44 |  | Factory-Painted Finish | Factory-Painted Finish |  |  |  | See drawing DD_06. | 0 | By Others
DG.35 | D2 | Cupboard in Disabled WC | 1110 x 2000 | 44 | D | Factory-Painted Finish | Factory-Painted Finish |  |  |  | See drawing DD_06. | 0 | By Others
DG.36 | A1 | Disabled WC | 1010 x 2300 | 44 |  | Timber Veneer | Timber Veneer |  |  |  |  | 530.5 | A.B.Walnut Ex 150mm X 50mm with lose stop
DG.37 | A1 | Cafe WC | 910 x 2300 | 44 |  | Timber Veneer | Timber Veneer |  |  |  |  | 524.66 | A.B.Walnut Ex 150mm X 50mm with lose stop
DG.38 | (Screen) | Café Screen | See drawing RE_32. | x | Sliding | PPC Metal Frame | Glazed panel |  |  |  | See drawing RE_32. | 0 | By Others
DG.39 | (Screen) | Café Screen | See drawing RE_32. | x | Sliding | PPC Metal Frame | Glazed panel |  |  |  | See drawing RE_32. | 0 | By Others
DG.40 | (Screen) | Café Screen | See drawing RE_32. | x | Sliding | PPC Metal Frame | Glazed panel |  |  |  | See drawing RE_32. | 0 | By Others
DG.41 | (Screen) | Café Screen | See drawing RE_32. | x | Sliding | PPC Metal Frame | Glazed panel |  |  |  | See drawing RE_32. | 0 | By Others
DG.42 | (Special) | Store behind Reception Desk | See drawing RE_23. | N/A |  | To match wall panelling | To match wall panelling |  |  |  | See drawing RE_23. | 0 | By Others
DG.43 | D1 | Front Entrance, Services Void | 670 x TBC | 44 |  | Factory-Painted Finish | Factory-Painted Finish |  |  |  | See drawing DD_06. Also RE_13 | 0 | By Others
DG.44 | D1 | Front Entrance, Services Void | 670 x TBC | 44 |  | Factory-Painted Finish | Factory-Painted Finish |  |  |  | See drawing DD_06. Also RE_13 | 0 | By Others
DGWC.01 | n/a | WC Cubicle | WC Cubicle System |  |  | To match timber veneer | To match timber veneer |  |  |  |  | 0 | By Others
DGWC.02 | n/a | WC Cubicle | WC Cubicle System |  |  | To match timber veneer | To match timber veneer |  |  |  |  | 0 | By Others
DGWC.03 | n/a | WC Cubicle | WC Cubicle System |  |  | To match timber veneer | To match timber veneer |  |  |  |  | 0 | By Others
DGWC.04 | n/a | WC Cubicle | WC Cubicle System |  |  | To match timber veneer | To match timber veneer |  |  |  |  | 0 | By Others
DGWC.05 | n/a | WC Cubicle | WC Cubicle System |  |  | To match timber veneer | To match timber veneer |  |  |  |  | 0 | By Others
DGWC.06 | n/a | WC Cubicle | WC Cubicle System |  |  | To match timber veneer | To match timber veneer |  |  |  |  | 0 | By Others
EX-DG.01 | (External) | Main Entrance, Revolving Doors | Approx 2200 x 2900 | (External door) | N/A | Metal Frame | Glazed Door |  |  | AC | See drawings FA_12 & 13 | 0 | By Others
EX-DG.02 | (External) | Main Entrance, Pass Door | Frame approx 1240 x 2900 | (External door) |  | Metal Frame | Glazed Door |  |  | AC | See drawings FA_12 & 13 | 0 | By Others
EX-DG.03 | (External) | Main Entrance, Pass Door | Frame approx 1240 x 2900 | (External door) |  | Metal Frame | Glazed Door |  |  | AC | See drawings FA_12 & 13 | 0 | By Others
EX-DG.04 | (External) | Garden, A1/B1 Unit | Frame approx 1750 x 2700 | (External door) | D | Metal Frame | Glazed Door |  |  |  |  | 0 | By Others
EX-DG.05 | (External) | Cannon Street, A1/B1 Unit | Frame approx 2090 x 2700 | (External door) | D | Metal Frame | Glazed Door |  |  |  |  | 0 | By Others
EX-DG.06 | (External) | Garden, A1 Unit | Frame approx 1770 x 2250 | (External door) | D | Metal Frame | Glazed Door |  |  |  | See drawings FA_20 & 21 | 0 | By Others
EX-DG.07 | (External) | Watling Street, A1 Unit | Frame approx 2190 x 2190 | (External door) | D | Metal Frame | Glazed Door |  |  |  | See drawing FA_22 | 0 | By Others
EX-DG.08 | (External) | Watling Street, A1/A3/B1 Unit | Frame approx 2645 x 2190 | (External door) | D | Metal Frame | Glazed Door |  |  |  | See drawing FA_23 | 0 | By Others
EX-DG.09 | (External) | Watling Street, A1/A3/B1 Unit | Frame approx 2550 x 2470 | (External door) | D | Metal Frame | Glazed Door |  |  |  |  | 0 | By Others
EX-DG.10 | (External) | Bread Street, BOH Lobby | Frame approx 2015 x 3475 | (External door) | D | Metal Frame | Metal Door |  |  | AC | See drawings FA_25 & 26 | 0 | By Others
EX-DG.11 | (External) | Bread Street, Service Yard | Frame approx 3955 x 3620 | (External door) | D | Metal Frame | Metal Door |  |  | AC | See drawings FA_27 & 28 | 0 | By Others
EX-DG.12 | (External) | Bread Street, Cycle Entrance | Frame approx 1550 x 3880 | (External door) |  | Metal Frame | Glazed Door |  |  | AC | See drawing FA_29 | 0 | By Others
D1.01 | E1 | Lift Lobby to Office | See drawing DD_10 | (Glazed door) | D | PPC Metal Frame | Glazed Door |  | FD30s | AC | See drawing DD_10. | 0 | By Others
D1.02 | E1 | Lift Lobby to Office | See drawing DD_10 | (Glazed door) | D | PPC Metal Frame | Glazed Door |  | FD30s | AC | See drawing DD_10. | 0 | By Others
D1.03 | D2 | Riser to Office, North Side | 1110 x 2000 | 54 | D | Factory-Painted Finish, White | Factory-Painted Finish, White |  | FD30s |  | See drawing DD_06. | 0 | By Others
D1.04 | D2 | Riser to Office, North Side | 1110 x 2000 | 54 | D | Factory-Painted Finish, White | Factory-Painted Finish, White |  | FD30s |  | See drawing DD_06. | 0 | By Others
D1.05 | D2 | Riser to Office, North Side | 1110 x 2000 | 54 | D | Factory-Painted Finish, White | Factory-Painted Finish, White |  | FD30s |  | See drawing DD_06. | 0 | By Others
D1.06 | D2 | Riser to Office, North Side | 1110 x 2000 | 54 | D | Factory-Painted Finish, White | Factory-Painted Finish, White |  | FD30s |  | See drawing DD_06. | 0 | By Others
D1.07 | D2 | Riser to Office, South Side | 1110 x 2000 | 54 | D | Factory-Painted Finish, White | Factory-Painted Finish, White |  | FD30s |  | See drawing DD_06. | 0 | By Others
D1.08 | D2 | Riser to Office, South Side | 1110 x 2000 | 54 | D | Factory-Painted Finish, White | Factory-Painted Finish, White |  | FD30s |  | See drawing DD_06. | 0 | By Others
D1.09 | D2 | Riser to Office, South Side | 1110 x 2000 | 54 | D | Factory-Painted Finish, White | Factory-Painted Finish, White |  | FD30s |  | See drawing DD_06. | 0 | By Others
D1.10 | D2 | Riser to Lift Lobby | 1110 x 2000 | 54 | D | Factory-Painted Finish, White | Factory-Painted Finish, White |  | FD30s |  | See drawing DD_06. (Also CO_30). | 0 | By Others
D1.11 | D2 | Riser to Lift Lobby | 1110 x 2000 | 54 | D | Factory-Painted Finish, White | Factory-Painted Finish, White |  | FD30s |  | See drawing DD_06. (Also CO_30). | 0 | By Others
D1.12 | D2 | Riser to Lift Lobby | 1110 x 2000 | 54 | D | Factory-Painted Finish, White | Factory-Painted Finish, White |  | FD30s |  | See drawing DD_06. (Also CO_30). | 0 | By Others
D1.13 | A7 | Lift Lobby to WC Lobby | 1233 x 2700 | 54 |  | Timber Veneer | Timber Veneer | VP | FD60s |  | Door with over-panel. See drawing DD_03. (Also CO_30 & 31). | 694.55 | A.B.Walnut Ex 175mm X 50mm with lose stop.
D1.14 | H | Smoke Extract AOV | 628mm X 1308mm | 54 |  | Timber Veneer | Timber Veneer |  | FD30s |  | See drawing DD_15. (Also CO_31). | 220.27 | HWD Ex 150mm X 50mm with lose stop
D1.15 | A8 | Disabled WC | 1110 x 2700 | 44 |  | Timber Veneer | Timber Veneer |  |  |  | Door with over-panel. See drawing DD_03. (Also CO_31). | 626.66 | A.B.Walnut Ex 175mm X 50mm with lose stop.
D1.16 | A7 | Staircase 2 | 1233 x 2700 | 54 |  | Timber Veneer | Timber Veneer | VP | FD30s | AC | Door with over-panel. See drawing DD_03. (Also CO_31). | 658.63 | A.B.Walnut Ex 175mm X 50mm with lose stop.
D1.17 | A7 | WC, Male | 1110 x 2700 | 54 |  | Timber Veneer | Timber Veneer |  | FD60s |  | Door with over-panel. See drawing DD_03. (Also CO_31). | 667.61 | A.B.Walnut Ex 175mm X 50mm with lose stop.
D1.18 | G | Dry Riser Cupboard | 628mm X 1123mm | 54 |  | Timber Veneer | Timber Veneer |  |  |  | See drawing DD_14. (Also CO_31). | 198.28 | HWD Ex 150mm X 50mm with lose stop
D1.19 | D2 | Riser to WC, Male | 1110 x 2000 | 54 | D | Factory-Painted Finish, White | Factory-Painted Finish, White |  | FD30 |  | See drawing DD_06. | 0 | By Others
D1.20 | A7 | Lift Lobby to WC Lobby | 1010 x 2700 | 44 |  | Timber Veneer | Timber Veneer | VP |  |  | Door with over-panel. See drawing DD_03. (Also CO_30 & 32). | 626.66 | A.B.Walnut Ex 175mm X 50mm with lose stop.
D1.21 | A4 | Cleaner's Store to WC Lobby | 1100 x 2300 | 54 | D | Timber Veneer | Timber Veneer |  | FD30s |  | See drawing DD_02. (Also CO_32). | 550.45 | A.B.Walnut Ex 150mm X 50mm with lose stop
D1.22 | A4 | Cleaner's Store to WC Lobby | 1100 x 2300 | 54 | D | Timber Veneer | Timber Veneer |  | FD30s |  | See drawing DD_02. (Also CO_32). | 550.45 | A.B.Walnut Ex 150mm X 50mm with lose stop
D1.23 | A7 | WC, Female | 1010 x 2700 | 44 |  | Timber Veneer | Timber Veneer |  |  |  | Door with over-panel. See drawing DD_03. (Also CO_32). | 626.66 | A.B.Walnut Ex 175mm X 50mm with lose stop.
D1.24 | D2 | Riser to WC, Female | 1110 x 2000 | 54 | D | Factory-Painted Finish, White | Factory-Painted Finish, White |  | FD30s |  | See drawing DD_06. | 0 | By Others
D1.25 | D2 | Riser to WC, Female | 1000 x 2000 | 54 | D | Factory-Painted Finish, White | Factory-Painted Finish, White |  |  |  | See drawing DD_06. | 0 | By Others
D1.26 | A7 | Lift Lobby to Stair 1 Lobby | 1233 x 2700 | 54 |  | Timber Veneer | Timber Veneer | VP | FD30s |  | Door with over-panel. See drawing DD_03. (Also CO_32). | 658.63 | A.B.Walnut Ex 175mm X 50mm with lose stop.
D1.27 | G | Dry Riser Cupboard | 628mm X 1123mm | 54 |  | Timber Veneer | Timber Veneer |  |  |  | See drawing DD_14. (Also CO_32). | 198.28 | HWD Ex 150mm X 50mm with lose stop
D1.28 | H | Smoke Extract AOV | 628mm X 1308mm | 54 |  | Timber Veneer | Timber Veneer |  | FD30s |  | See drawing DD_15. (Also CO_32). | 220.27 | HWD Ex 150mm X 50mm with lose stop
D1.29 | A7 | Staircase 1 | 1233 x 2700 | 54 |  | Timber Veneer | Timber Veneer | VP | FD30s | AC | Door with over-panel. See drawing DD_03. (Also CO_32). | 658.63 | A.B.Walnut Ex 175mm X 50mm with lose stop.
D1WC.01 | n/a | WC Cubicle | WC Cubicle System |  |  | To match timber veneer | To match timber veneer |  |  |  |  | 0 | By Others
D1WC.02 | n/a | WC Cubicle | WC Cubicle System |  |  | To match timber veneer | To match timber veneer |  |  |  |  | 0 | By Others
D1WC.03 | n/a | WC Cubicle | WC Cubicle System |  |  | To match timber veneer | To match timber veneer |  |  |  |  | 0 | By Others
D1WC.04 | n/a | WC Cubicle | WC Cubicle System |  |  | To match timber veneer | To match timber veneer |  |  |  |  | 0 | By Others
D1WC.05 | n/a | WC Cubicle | WC Cubicle System |  |  | To match timber veneer | To match timber veneer |  |  |  |  | 0 | By Others
D1WC.06 | n/a | WC Cubicle | WC Cubicle System |  |  | To match timber veneer | To match timber veneer |  |  |  |  | 0 | By Others
D1WC.07 | n/a | WC Cubicle | WC Cubicle System |  |  | To match timber veneer | To match timber veneer |  |  |  |  | 0 | By Others
D1WC.08 | n/a | WC Cubicle | WC Cubicle System |  |  | To match timber veneer | To match timber veneer |  |  |  |  | 0 | By Others
D1WC.09 | n/a | WC Cubicle | WC Cubicle System |  |  | To match timber veneer | To match timber veneer |  |  |  |  | 0 | By Others
D1WC.10 | n/a | WC Cubicle | WC Cubicle System |  |  | To match timber veneer | To match timber veneer |  |  |  |  | 0 | By Others
D1WC.11 | n/a | WC Cubicle | WC Cubicle System |  |  | To match timber veneer | To match timber veneer |  |  |  |  | 0 | By Others
D1WC.12 | n/a | WC Cubicle | WC Cubicle System |  |  | To match timber veneer | To match timber veneer |  |  |  |  | 0 | By Others
D1WC.13 | n/a | WC Cubicle | WC Cubicle System |  |  | To match timber veneer | To match timber veneer |  |  |  |  | 0 | By Others
D1WC.14 | n/a | WC Cubicle | WC Cubicle System |  |  | To match timber veneer | To match timber veneer |  |  |  |  | 0 | By Others
D2.01 | E1 | Lift Lobby to Office | See drawing DD_10 | (Glazed door) | D | PPC Metal Frame | Glazed Door | (Glazed door) | FD30s | AC | See drawing DD_10. | 0 | By Others
D2.02 | E1 | Lift Lobby to Office | See drawing DD_10 | (Glazed door) | D | PPC Metal Frame | Glazed Door | (Glazed door) | FD30s | AC | See drawing DD_10. | 0 | By Others
D2.03 | D2 | Riser to Office, North Side | 1110 x 2000 | 54 | D | Factory-Painted Finish, White | Factory-Painted Finish, White |  | FD30s |  | See drawing DD_06. | 0 | By Others
D2.04 | D2 | Riser to Office, North Side | 1110 x 2000 | 54 | D | Factory-Painted Finish, White | Factory-Painted Finish, White |  | FD30s |  | See drawing DD_06. | 0 | By Others
D2.05 | D2 | Riser to Office, North Side | 1110 x 2000 | 54 | D | Factory-Painted Finish, White | Factory-Painted Finish, White |  | FD30s |  | See drawing DD_06. | 0 | By Others
D2.06 | D2 | Riser to Office, North Side | 1110 x 2000 | 54 | D | Factory-Painted Finish, White | Factory-Painted Finish, White |  | FD30s |  | See drawing DD_06. | 0 | By Others
D2.07 | D2 | Riser to Office, South Side | 1110 x 2000 | 54 | D | Factory-Painted Finish, White | Factory-Painted Finish, White |  | FD30s |  | See drawing DD_06. | 0 | By Others
D2.08 | D2 | Riser to Office, South Side | 1110 x 2000 | 54 | D | Factory-Painted Finish, White | Factory-Painted Finish, White |  | FD30s |  | See drawing DD_06. | 0 | By Others
D2.09 | D2 | Riser to Office, South Side | 1110 x 2000 | 54 | D | Factory-Painted Finish, White | Factory-Painted Finish, White |  | FD30s |  | See drawing DD_06. | 0 | By Others
D2.10 | D2 | Riser to Lift Lobby | 1110 x 2000 | 54 | D | Factory-Painted Finish, White | Factory-Painted Finish, White |  | FD30s |  | See drawing DD_06. (Also CO_30). | 0 | By Others
D2.11 | D2 | Riser to Lift Lobby | 1110 x 2000 | 54 | D | Factory-Painted Finish, White | Factory-Painted Finish, White |  | FD30s |  | See drawing DD_06. (Also CO_30). | 0 | By Others
D2.12 | D2 | Riser to Lift Lobby | 1110 x 2000 | 54 | D | Factory-Painted Finish, White | Factory-Painted Finish, White |  | FD30s |  | See drawing DD_06. (Also CO_30). | 0 | By Others
D2.13 | A7 | Lift Lobby to WC Lobby | 1233 x 2700 | 54 |  | Timber Veneer | Timber Veneer | VP | FD60s |  | Door with over-panel. See drawing DD_03. (Also CO_30 & 31). | 694.55 | A.B.Walnut Ex 175mm X 50mm with lose stop.
D2.14 | H | Smoke Extract AOV | 628mm X 1308mm | 54 |  | Timber Veneer | Timber Veneer |  | FD30s |  | See drawing DD_15. (Also CO_31). | 220.27 | HWD Ex 150mm X 50mm with lose stop
D2.15 | A8 | Disabled WC | 1110 x 2700 | 44 |  | Timber Veneer | Timber Veneer |  |  |  | Door with over-panel. See drawing DD_03. (Also CO_31). | 626.66 | A.B.Walnut Ex 175mm X 50mm with lose stop.
D2.16 | A7 | Staircase 2 | 1233 x 2700 | 54 |  | Timber Veneer | Timber Veneer | VP | FD30s | AC | Door with over-panel. See drawing DD_03. (Also CO_31). | 658.63 | A.B.Walnut Ex 175mm X 50mm with lose stop.
D2.17 | A7 | WC, Male | 1110 x 2700 | 54 |  | Timber Veneer | Timber Veneer |  | FD60s |  | Door with over-panel. See drawing DD_03. (Also CO_31). | 667.61 | A.B.Walnut Ex 175mm X 50mm with lose stop.
D2.18 | G | Dry Riser Cupboard | 628mm X 1123mm | 54 |  | Timber Veneer | Timber Veneer |  |  |  | See drawing DD_14. (Also CO_31). | 198.28 | HWD Ex 150mm X 50mm with lose stop
D2.19 | D2 | Riser to WC, Male | 1110 x 2000 | 54 | D | Factory-Painted Finish, White | Factory-Painted Finish, White |  | FD30 |  | See drawing DD_06. | 0 | By Others
D2.20 | A7 | Lift Lobby to WC Lobby | 1010 x 2700 | 44 |  | Timber Veneer | Timber Veneer | VP |  |  | Door with over-panel. See drawing DD_03. (Also CO_30 & 32). | 626.66 | A.B.Walnut Ex 175mm X 50mm with lose stop.
D2.21 | A4 | Cleaner's Store to WC Lobby | 1100 x 2300 | 54 | D | Timber Veneer | Timber Veneer |  | FD30s |  | See drawing DD_02. (Also CO_32). | 550.45 | A.B.Walnut Ex 150mm X 50mm with lose stop
D2.22 | A4 | Cleaner's Store to WC Lobby | 1100 x 2300 | 54 | D | Timber Veneer | Timber Veneer |  | FD30s |  | See drawing DD_02. (Also CO_32). | 550.45 | A.B.Walnut Ex 150mm X 50mm with lose stop
D2.23 | A7 | WC, Female | 1010 x 2700 | 44 |  | Timber Veneer | Timber Veneer |  |  |  | Door with over-panel. See drawing DD_03. (Also CO_32). | 626.66 | A.B.Walnut Ex 175mm X 50mm with lose stop.
D2.24 | D2 | Riser to WC, Female | 1110 x 2000 | 54 | D | Factory-Painted Finish, White | Factory-Painted Finish, White |  | FD30s |  | See drawing DD_06. | 0 | By Others
D2.25 | D2 | Riser to WC, Female | 1000 x 2000 | 54 | D | Factory-Painted Finish, White | Factory-Painted Finish, White |  |  |  | See drawing DD_06. | 0 | By Others
D2.26 | A7 | Lift Lobby to Stair 1 Lobby | 1233 x 2700 | 54 |  | Timber Veneer | Timber Veneer | VP | FD30s |  | Door with over-panel. See drawing DD_03. (Also CO_32). | 658.63 | A.B.Walnut Ex 175mm X 50mm with lose stop.
D2.27 | G | Dry Riser Cupboard | 628mm X 1123mm | 54 |  | Timber Veneer | Timber Veneer |  |  |  | See drawing DD_14. (Also CO_32). | 198.28 | HWD Ex 150mm X 50mm with lose stop
D2.28 | H | Smoke Extract AOV | 628mm X 1308mm | 54 |  | Timber Veneer | Timber Veneer |  | FD30s |  | See drawing DD_15. (Also CO_32). | 220.27 | HWD Ex 150mm X 50mm with lose stop
D2.29 | A7 | Staircase 1 | 1233 x 2700 | 54 |  | Timber Veneer | Timber Veneer | VP | FD30s | AC | Door with over-panel. See drawing DD_03. (Also CO_32). | 658.63 | A.B.Walnut Ex 175mm X 50mm with lose stop.
D2WC.01 | n/a | WC Cubicle | WC Cubicle System |  |  | To match timber veneer | To match timber veneer |  |  |  |  | 0 | By Others
D2WC.02 | n/a | WC Cubicle | WC Cubicle System |  |  | To match timber veneer | To match timber veneer |  |  |  |  | 0 | By Others
D2WC.03 | n/a | WC Cubicle | WC Cubicle System |  |  | To match timber veneer | To match timber veneer |  |  |  |  | 0 | By Others
D2WC.04 | n/a | WC Cubicle | WC Cubicle System |  |  | To match timber veneer | To match timber veneer |  |  |  |  | 0 | By Others
D2WC.05 | n/a | WC Cubicle | WC Cubicle System |  |  | To match timber veneer | To match timber veneer |  |  |  |  | 0 | By Others
D2WC.06 | n/a | WC Cubicle | WC Cubicle System |  |  | To match timber veneer | To match timber veneer |  |  |  |  | 0 | By Others
D2WC.07 | n/a | WC Cubicle | WC Cubicle System |  |  | To match timber veneer | To match timber veneer |  |  |  |  | 0 | By Others
D2WC.08 | n/a | WC Cubicle | WC Cubicle System |  |  | To match timber veneer | To match timber veneer |  |  |  |  | 0 | By Others
D2WC.09 | n/a | WC Cubicle | WC Cubicle System |  |  | To match timber veneer | To match timber veneer |  |  |  |  | 0 | By Others
D2WC.10 | n/a | WC Cubicle | WC Cubicle System |  |  | To match timber veneer | To match timber veneer |  |  |  |  | 0 | By Others
D2WC.11 | n/a | WC Cubicle | WC Cubicle System |  |  | To match timber veneer | To match timber veneer |  |  |  |  | 0 | By Others
D2WC.12 | n/a | WC Cubicle | WC Cubicle System |  |  | To match timber veneer | To match timber veneer |  |  |  |  | 0 | By Others
D2WC.13 | n/a | WC Cubicle | WC Cubicle System |  |  | To match timber veneer | To match timber veneer |  |  |  |  | 0 | By Others
D2WC.14 | n/a | WC Cubicle | WC Cubicle System |  |  | To match timber veneer | To match timber veneer |  |  |  |  | 0 | By Others
D3.01 | E1 | Lift Lobby to Office | See drawing DD_10 | (Glazed door) | D | PPC Metal Frame | Glazed Door |  | FD30s | AC | See drawing DD_10. | 0 | By Others
D3.02 | E1 | Lift Lobby to Office | See drawing DD_10 | (Glazed door) | D | PPC Metal Frame | Glazed Door |  | FD30s | AC | See drawing DD_10. | 0 | By Others
D3.03 | D2 | Riser to Office, North Side | 1110 x 2000 | 54 | D | Factory-Painted Finish, White | Factory-Painted Finish, White |  | FD30s |  | See drawing DD_06. | 0 | By Others
D3.04 | D2 | Riser to Office, North Side | 1110 x 2000 | 54 | D | Factory-Painted Finish, White | Factory-Painted Finish, White |  | FD30s |  | See drawing DD_06. | 0 | By Others
D3.05 | D2 | Riser to Office, North Side | 1110 x 2000 | 54 | D | Factory-Painted Finish, White | Factory-Painted Finish, White |  | FD30s |  | See drawing DD_06. | 0 | By Others
D3.06 | D2 | Riser to Office, North Side | 1110 x 2000 | 54 | D | Factory-Painted Finish, White | Factory-Painted Finish, White |  | FD30s |  | See drawing DD_06. | 0 | By Others
D3.07 | D2 | Riser to Office, South Side | 1110 x 2000 | 54 | D | Factory-Painted Finish, White | Factory-Painted Finish, White |  | FD30s |  | See drawing DD_06. | 0 | By Others
D3.08 | D2 | Riser to Office, South Side | 1110 x 2000 | 54 | D | Factory-Painted Finish, White | Factory-Painted Finish, White |  | FD30s |  | See drawing DD_06. | 0 | By Others
D3.09 | D2 | Riser to Office, South Side | 1110 x 2000 | 54 | D | Factory-Painted Finish, White | Factory-Painted Finish, White |  | FD30s |  | See drawing DD_06. | 0 | By Others
D3.10 | D2 | Riser to Lift Lobby | 1110 x 2000 | 54 | D | Factory-Painted Finish, White | Factory-Painted Finish, White |  | FD30s |  | See drawing DD_06. (Also CO_30). | 0 | By Others
D3.11 | D2 | Riser to Lift Lobby | 1110 x 2000 | 54 | D | Factory-Painted Finish, White | Factory-Painted Finish, White |  | FD30s |  | See drawing DD_06. (Also CO_30). | 0 | By Others
D3.12 | D2 | Riser to Lift Lobby | 1110 x 2000 | 54 | D | Factory-Painted Finish, White | Factory-Painted Finish, White |  | FD30s |  | See drawing DD_06. (Also CO_30). | 0 | By Others
D3.13 | A7 | Lift Lobby to WC Lobby | 1233 x 2700 | 54 |  | Timber Veneer | Timber Veneer | VP | FD60s |  | Door with over-panel. See drawing DD_03. (Also CO_30 & 31). | 694.55 | A.B.Walnut Ex 175mm X 50mm with lose stop.
D3.14 | H | Smoke Extract AOV | 628mm X 1308mm | 54 |  | Timber Veneer | Timber Veneer |  | FD30s |  | See drawing DD_15. (Also CO_31). | 220.27 | HWD Ex 150mm X 50mm with lose stop
D3.15 | A8 | Disabled WC | 1110 x 2700 | 44 |  | Timber Veneer | Timber Veneer |  |  |  | Door with over-panel. See drawing DD_03. (Also CO_31). | 626.66 | A.B.Walnut Ex 175mm X 50mm with lose stop.
D3.16 | A7 | Staircase 2 | 1233 x 2700 | 54 |  | Timber Veneer | Timber Veneer | VP | FD30s | AC | Door with over-panel. See drawing DD_03. (Also CO_31). | 658.63 | A.B.Walnut Ex 175mm X 50mm with lose stop.
D3.17 | A7 | WC, Male | 1110 x 2700 | 54 |  | Timber Veneer | Timber Veneer |  | FD60s |  | Door with over-panel. See drawing DD_03. (Also CO_31). | 667.61 | A.B.Walnut Ex 175mm X 50mm with lose stop.
D3.18 | G | Dry Riser Cupboard | 628mm X 1123mm | 54 |  | Timber Veneer | Timber Veneer |  |  |  | See drawing DD_14. (Also CO_31). | 198.28 | HWD Ex 150mm X 50mm with lose stop
D3.19 | D2 | Riser to WC, Male | 1110 x 2000 | 54 | D | Factory-Painted Finish, White | Factory-Painted Finish, White |  | FD30 |  | See drawing DD_06. | 0 | By Others
D3.20 | A7 | Lift Lobby to WC Lobby | 1010 x 2700 | 44 |  | Timber Veneer | Timber Veneer | VP |  |  | Door with over-panel. See drawing DD_03. (Also CO_30 & 32). | 626.66 | A.B.Walnut Ex 175mm X 50mm with lose stop.
D3.21 | A4 | Cleaner's Store to WC Lobby | 1100 x 2300 | 54 | D | Timber Veneer | Timber Veneer |  | FD30s |  | See drawing DD_02. (Also CO_32). | 550.45 | A.B.Walnut Ex 150mm X 50mm with lose stop
D3.22 | A4 | Cleaner's Store to WC Lobby | 1100 x 2300 | 54 | D | Timber Veneer | Timber Veneer |  | FD30s |  | See drawing DD_02. (Also CO_32). | 550.45 | A.B.Walnut Ex 150mm X 50mm with lose stop
D3.23 | A7 | WC, Female | 1010 x 2700 | 44 |  | Timber Veneer | Timber Veneer |  |  |  | Door with over-panel. See drawing DD_03. (Also CO_32). | 626.66 | A.B.Walnut Ex 175mm X 50mm with lose stop.
D3.24 | D2 | Riser to WC, Female | 1110 x 2000 | 54 | D | Factory-Painted Finish, White | Factory-Painted Finish, White |  | FD30s |  | See drawing DD_06. | 0 | By Others
D3.25 | D2 | Riser to WC, Female | 1000 x 2000 | 54 | D | Factory-Painted Finish, White | Factory-Painted Finish, White |  |  |  | See drawing DD_06. | 0 | By Others
D3.26 | A7 | Lift Lobby to Stair 1 Lobby | 1233 x 2700 | 54 |  | Timber Veneer | Timber Veneer | VP | FD30s |  | Door with over-panel. See drawing DD_03. (Also CO_32). | 658.63 | A.B.Walnut Ex 175mm X 50mm with lose stop.
D3.27 | G | Dry Riser Cupboard | 628mm X 1123mm | 54 |  | Timber Veneer | Timber Veneer |  |  |  | See drawing DD_14. (Also CO_32). | 198.28 | HWD Ex 150mm X 50mm with lose stop
D3.28 | H | Smoke Extract AOV | 628mm X 1308mm | 54 |  | Timber Veneer | Timber Veneer |  | FD30s |  | See drawing DD_15. (Also CO_32). | 220.27 | HWD Ex 150mm X 50mm with lose stop
D3.29 | A7 | Staircase 1 | 1233 x 2700 | 54 |  | Timber Veneer | Timber Veneer | VP | FD30s | AC | Door with over-panel. See drawing DD_03. (Also CO_32). | 658.63 | A.B.Walnut Ex 175mm X 50mm with lose stop.
D3WC.01 | n/a | WC Cubicle | WC Cubicle System |  |  | To match timber veneer | To match timber veneer |  |  |  |  | 0 | By Others
D3WC.02 | n/a | WC Cubicle | WC Cubicle System |  |  | To match timber veneer | To match timber veneer |  |  |  |  | 0 | By Others
D3WC.03 | n/a | WC Cubicle | WC Cubicle System |  |  | To match timber veneer | To match timber veneer |  |  |  |  | 0 | By Others
D3WC.04 | n/a | WC Cubicle | WC Cubicle System |  |  | To match timber veneer | To match timber veneer |  |  |  |  | 0 | By Others
D3WC.05 | n/a | WC Cubicle | WC Cubicle System |  |  | To match timber veneer | To match timber veneer |  |  |  |  | 0 | By Others
D3WC.06 | n/a | WC Cubicle | WC Cubicle System |  |  | To match timber veneer | To match timber veneer |  |  |  |  | 0 | By Others
D3WC.07 | n/a | WC Cubicle | WC Cubicle System |  |  | To match timber veneer | To match timber veneer |  |  |  |  | 0 | By Others
D3WC.08 | n/a | WC Cubicle | WC Cubicle System |  |  | To match timber veneer | To match timber veneer |  |  |  |  | 0 | By Others
D3WC.09 | n/a | WC Cubicle | WC Cubicle System |  |  | To match timber veneer | To match timber veneer |  |  |  |  | 0 | By Others
D3WC.10 | n/a | WC Cubicle | WC Cubicle System |  |  | To match timber veneer | To match timber veneer |  |  |  |  | 0 | By Others
D3WC.11 | n/a | WC Cubicle | WC Cubicle System |  |  | To match timber veneer | To match timber veneer |  |  |  |  | 0 | By Others
D3WC.12 | n/a | WC Cubicle | WC Cubicle System |  |  | To match timber veneer | To match timber veneer |  |  |  |  | 0 | By Others
D3WC.13 | n/a | WC Cubicle | WC Cubicle System |  |  | To match timber veneer | To match timber veneer |  |  |  |  | 0 | By Others
D3WC.14 | n/a | WC Cubicle | WC Cubicle System |  |  | To match timber veneer | To match timber veneer |  |  |  |  | 0 | By Others
D4.01 | E1 | Lift Lobby to Office | See drawing DD_10 | (Glazed door) | D | PPC Metal Frame | Glazed Door |  | FD30s | AC | See drawing DD_10. | 0 | By Others
D4.02 | E1 | Lift Lobby to Office | See drawing DD_10 | (Glazed door) | D | PPC Metal Frame | Glazed Door |  | FD30s | AC | See drawing DD_10. | 0 | By Others
D4.03 | D2 | Riser to Office, North Side | 1110 x 2000 | 54 | D | Factory-Painted Finish, White | Factory-Painted Finish, White |  | FD30s |  | See drawing DD_06. | 0 | By Others
D4.04 | D2 | Riser to Office, North Side | 1110 x 2000 | 54 | D | Factory-Painted Finish, White | Factory-Painted Finish, White |  | FD30s |  | See drawing DD_06. | 0 | By Others
D4.05 | D2 | Riser to Office, North Side | 1110 x 2000 | 54 | D | Factory-Painted Finish, White | Factory-Painted Finish, White |  | FD30s |  | See drawing DD_06. | 0 | By Others
D4.06 | D2 | Riser to Office, North Side | 1110 x 2000 | 54 | D | Factory-Painted Finish, White | Factory-Painted Finish, White |  | FD30s |  | See drawing DD_06. | 0 | By Others
D4.07 | D2 | Riser to Office, South Side | 1110 x 2000 | 54 | D | Factory-Painted Finish, White | Factory-Painted Finish, White |  | FD30s |  | See drawing DD_06. | 0 | By Others
D4.08 | D2 | Riser to Office, South Side | 1110 x 2000 | 54 | D | Factory-Painted Finish, White | Factory-Painted Finish, White |  | FD30s |  | See drawing DD_06. | 0 | By Others
D4.09 | D2 | Riser to Office, South Side | 1110 x 2000 | 54 | D | Factory-Painted Finish, White | Factory-Painted Finish, White |  | FD30s |  | See drawing DD_06. | 0 | By Others
D4.10 | D2 | Riser to Lift Lobby | 1110 x 2000 | 54 | D | Factory-Painted Finish, White | Factory-Painted Finish, White |  | FD30s |  | See drawing DD_06. (Also CO_30). | 0 | By Others
D4.11 | D2 | Riser to Lift Lobby | 1110 x 2000 | 54 | D | Factory-Painted Finish, White | Factory-Painted Finish, White |  | FD30s |  | See drawing DD_06. (Also CO_30). | 0 | By Others
D4.12 | D2 | Riser to Lift Lobby | 1110 x 2000 | 54 | D | Factory-Painted Finish, White | Factory-Painted Finish, White |  | FD30s |  | See drawing DD_06. (Also CO_30). | 0 | By Others
D4.13 | A7 | Lift Lobby to WC Lobby | 1233 x 2700 | 54 |  | Timber Veneer | Timber Veneer | VP | FD60s |  | Door with over-panel. See drawing DD_03. (Also CO_30 & 31). | 694.55 | A.B.Walnut Ex 175mm X 50mm with lose stop.
D4.14 | H | Smoke Extract AOV | 628mm X 1308mm | 54 |  | Timber Veneer | Timber Veneer |  | FD30s |  | See drawing DD_15. (Also CO_31). | 220.27 | HWD Ex 150mm X 50mm with lose stop
D4.15 | A8 | Disabled WC | 1110 x 2700 | 44 |  | Timber Veneer | Timber Veneer |  |  |  | Door with over-panel. See drawing DD_03. (Also CO_31). | 626.66 | A.B.Walnut Ex 175mm X 50mm with lose stop.
D4.16 | A7 | Staircase 2 | 1233 x 2700 | 54 |  | Timber Veneer | Timber Veneer | VP | FD30s | AC | Door with over-panel. See drawing DD_03. (Also CO_31). | 658.63 | A.B.Walnut Ex 175mm X 50mm with lose stop.
D4.17 | A7 | WC, Male | 1110 x 2700 | 54 |  | Timber Veneer | Timber Veneer |  | FD60s |  | Door with over-panel. See drawing DD_03. (Also CO_31). | 667.61 | A.B.Walnut Ex 175mm X 50mm with lose stop.
D4.18 | G | Dry Riser Cupboard | 628mm X 1123mm | 54 |  | Timber Veneer | Timber Veneer |  |  |  | See drawing DD_14. (Also CO_31). | 198.28 | HWD Ex 150mm X 50mm with lose stop
D4.19 | D2 | Riser to WC, Male | 1110 x 2000 | 54 | D | Factory-Painted Finish, White | Factory-Painted Finish, White |  | FD30 |  | See drawing DD_06. | 0 | By Others
D4.20 | A7 | Lift Lobby to WC Lobby | 1010 x 2700 | 44 |  | Timber Veneer | Timber Veneer | VP |  |  | Door with over-panel. See drawing DD_03. (Also CO_30 & 32). | 626.66 | A.B.Walnut Ex 175mm X 50mm with lose stop.
D4.21 | A4 | Cleaner's Store to WC Lobby | 1100 x 2300 | 54 | D | Timber Veneer | Timber Veneer |  | FD30s |  | See drawing DD_02. (Also CO_32). | 550.45 | A.B.Walnut Ex 150mm X 50mm with lose stop
D4.22 | A4 | Cleaner's Store to WC Lobby | 1100 x 2300 | 54 | D | Timber Veneer | Timber Veneer |  | FD30s |  | See drawing DD_02. (Also CO_32). | 550.45 | A.B.Walnut Ex 150mm X 50mm with lose stop
D4.23 | A7 | WC, Female | 1010 x 2700 | 44 |  | Timber Veneer | Timber Veneer |  |  |  | Door with over-panel. See drawing DD_03. (Also CO_32). | 626.66 | A.B.Walnut Ex 175mm X 50mm with lose stop.
D4.24 | D2 | Riser to WC, Female | 1110 x 2000 | 54 | D | Factory-Painted Finish, White | Factory-Painted Finish, White |  | FD30s |  | See drawing DD_06. | 0 | By Others
D4.25 | D2 | Riser to WC, Female | 1000 x 2000 | 54 | D | Factory-Painted Finish, White | Factory-Painted Finish, White |  |  |  | See drawing DD_06. | 0 | By Others
D4.26 | A7 | Lift Lobby to Stair 1 Lobby | 1233 x 2700 | 54 |  | Timber Veneer | Timber Veneer | VP | FD30s |  | Door with over-panel. See drawing DD_03. (Also CO_32). | 658.63 | A.B.Walnut Ex 175mm X 50mm with lose stop.
D4.27 | G | Dry Riser Cupboard | 628mm X 1123mm | 54 |  | Timber Veneer | Timber Veneer |  |  |  | See drawing DD_14. (Also CO_32). | 198.28 | HWD Ex 150mm X 50mm with lose stop
D4.28 | H | Smoke Extract AOV | 628mm X 1308mm | 54 |  | Timber Veneer | Timber Veneer |  | FD30s |  | See drawing DD_15. (Also CO_32). | 220.27 | HWD Ex 150mm X 50mm with lose stop
D4.29 | A7 | Staircase 1 | 1233 x 2700 | 54 |  | Timber Veneer | Timber Veneer | VP | FD30s | AC | Door with over-panel. See drawing DD_03. (Also CO_32). | 658.63 | A.B.Walnut Ex 175mm X 50mm with lose stop.
D4WC.01 | n/a | WC Cubicle | WC Cubicle System |  |  | To match timber veneer | To match timber veneer |  |  |  |  | 0 | By Others
D4WC.02 | n/a | WC Cubicle | WC Cubicle System |  |  | To match timber veneer | To match timber veneer |  |  |  |  | 0 | By Others
D4WC.03 | n/a | WC Cubicle | WC Cubicle System |  |  | To match timber veneer | To match timber veneer |  |  |  |  | 0 | By Others
D4WC.04 | n/a | WC Cubicle | WC Cubicle System |  |  | To match timber veneer | To match timber veneer |  |  |  |  | 0 | By Others
D4WC.05 | n/a | WC Cubicle | WC Cubicle System |  |  | To match timber veneer | To match timber veneer |  |  |  |  | 0 | By Others
D4WC.06 | n/a | WC Cubicle | WC Cubicle System |  |  | To match timber veneer | To match timber veneer |  |  |  |  | 0 | By Others
D4WC.07 | n/a | WC Cubicle | WC Cubicle System |  |  | To match timber veneer | To match timber veneer |  |  |  |  | 0 | By Others
D4WC.08 | n/a | WC Cubicle | WC Cubicle System |  |  | To match timber veneer | To match timber veneer |  |  |  |  | 0 | By Others
D4WC.09 | n/a | WC Cubicle | WC Cubicle System |  |  | To match timber veneer | To match timber veneer |  |  |  |  | 0 | By Others
D4WC.10 | n/a | WC Cubicle | WC Cubicle System |  |  | To match timber veneer | To match timber veneer |  |  |  |  | 0 | By Others
D4WC.11 | n/a | WC Cubicle | WC Cubicle System |  |  | To match timber veneer | To match timber veneer |  |  |  |  | 0 | By Others
D4WC.12 | n/a | WC Cubicle | WC Cubicle System |  |  | To match timber veneer | To match timber veneer |  |  |  |  | 0 | By Others
D4WC.13 | n/a | WC Cubicle | WC Cubicle System |  |  | To match timber veneer | To match timber veneer |  |  |  |  | 0 | By Others
D4WC.14 | n/a | WC Cubicle | WC Cubicle System |  |  | To match timber veneer | To match timber veneer |  |  |  |  | 0 | By Others
EX-D4.01 | (External) | Roof Terrace, North Side | Frame approx 1255 x 2565 | (External door) |  | PPC Metal Frame | Glazed Door |  |  |  | See terrace details | 0 | By Others
EX-D4.02 | (External) | Roof Terrace, South Side | Frame approx 1255 x 2565 | (External door) |  | PPC Metal Frame | Glazed Door |  |  |  | See terrace details | 0 | By Others
D5.01 | E1 | Lift Lobby to Office | See drawing DD_10 | (Glazed door) | D | PPC Metal Frame | Glazed Door |  | FD30s | AC | See drawing DD_10. | 0 | By Others
D5.02 | E1 | Lift Lobby to Office | See drawing DD_10 | (Glazed door) | D | PPC Metal Frame | Glazed Door |  | FD30s | AC | See drawing DD_10. | 0 | By Others
D5.03 | D2 | Riser to Office, North Side | 1110 x 2000 | 54 | D | Factory-Painted Finish, White | Factory-Painted Finish, White |  | FD30s |  | See drawing DD_06. | 0 | By Others
D5.04 | D2 | Riser to Office, North Side | 1110 x 2000 | 54 | D | Factory-Painted Finish, White | Factory-Painted Finish, White |  | FD30s |  | See drawing DD_06. | 0 | By Others
D5.05 | D2 | Riser to Office, North Side | 1110 x 2000 | 54 | D | Factory-Painted Finish, White | Factory-Painted Finish, White |  | FD30s |  | See drawing DD_06. | 0 | By Others
D5.06 | D2 | Riser to Office, North Side | 1110 x 2000 | 54 | D | Factory-Painted Finish, White | Factory-Painted Finish, White |  | FD30s |  | See drawing DD_06. | 0 | By Others
D5.07 | D2 | Riser to Office, South Side | 1110 x 2000 | 54 | D | Factory-Painted Finish, White | Factory-Painted Finish, White |  | FD30s |  | See drawing DD_06. | 0 | By Others
D5.08 | D2 | Riser to Office, South Side | 1110 x 2000 | 54 | D | Factory-Painted Finish, White | Factory-Painted Finish, White |  | FD30s |  | See drawing DD_06. | 0 | By Others
D5.09 | D2 | Riser to Office, South Side | 1110 x 2000 | 54 | D | Factory-Painted Finish, White | Factory-Painted Finish, White |  | FD30s |  | See drawing DD_06. | 0 | By Others
D5.10 | D2 | Riser to Lift Lobby | 1110 x 2000 | 54 | D | Factory-Painted Finish, White | Factory-Painted Finish, White |  | FD30s |  | See drawing DD_06. (Also CO_30). | 0 | By Others
D5.11 | D2 | Riser to Lift Lobby | 1110 x 2000 | 54 | D | Factory-Painted Finish, White | Factory-Painted Finish, White |  | FD30s |  | See drawing DD_06. (Also CO_30). | 0 | By Others
D5.12 | D2 | Riser to Lift Lobby | 1110 x 2000 | 54 | D | Factory-Painted Finish, White | Factory-Painted Finish, White |  | FD30s |  | See drawing DD_06. (Also CO_30). | 0 | By Others
D5.13 | A7 | Lift Lobby to WC Lobby | 1233 x 2700 | 54 |  | Timber Veneer | Timber Veneer | VP | FD60s |  | Door with over-panel. See drawing DD_03. (Also CO_30 & 31). | 694.55 | A.B.Walnut Ex 175mm X 50mm with lose stop.
D5.14 | H | Smoke Extract AOV | 628mm X 1308mm | 54 |  | Timber Veneer | Timber Veneer |  | FD30s |  | See drawing DD_15. (Also CO_31). | 220.27 | HWD Ex 150mm X 50mm with lose stop
D5.15 | A8 | Disabled WC | 1110 x 2700 | 44 |  | Timber Veneer | Timber Veneer |  |  |  | Door with over-panel. See drawing DD_03. (Also CO_31). | 626.66 | A.B.Walnut Ex 175mm X 50mm with lose stop.
D5.16 | A7 | Staircase 2 | 1233 x 2700 | 54 |  | Timber Veneer | Timber Veneer | VP | FD30s | AC | Door with over-panel. See drawing DD_03. (Also CO_31). | 658.63 | A.B.Walnut Ex 175mm X 50mm with lose stop.
D5.17 | A7 | WC, Male | 1110 x 2700 | 54 |  | Timber Veneer | Timber Veneer |  | FD60s |  | Door with over-panel. See drawing DD_03. (Also CO_31). | 667.61 | A.B.Walnut Ex 175mm X 50mm with lose stop.
D5.18 | G | Dry Riser Cupboard | 628mm X 1123mm | 54 |  | Timber Veneer | Timber Veneer |  |  |  | See drawing DD_14. (Also CO_31). | 198.28 | HWD Ex 150mm X 50mm with lose stop
D5.19 | D2 | Riser to WC, Male | 1110 x 2000 | 54 | D | Factory-Painted Finish, White | Factory-Painted Finish, White |  | FD30 |  | See drawing DD_06. | 0 | By Others
D5.20 | A7 | Lift Lobby to WC Lobby | 1010 x 2700 | 44 |  | Timber Veneer | Timber Veneer | VP |  |  | Door with over-panel. See drawing DD_03. (Also CO_30 & 32). | 626.66 | A.B.Walnut Ex 175mm X 50mm with lose stop.
D5.21 | A4 | Cleaner's Store to WC Lobby | 1100 x 2300 | 54 | D | Timber Veneer | Timber Veneer |  | FD30s |  | See drawing DD_02. (Also CO_32). | 550.45 | A.B.Walnut Ex 150mm X 50mm with lose stop
D5.22 | A4 | Cleaner's Store to WC Lobby | 1100 x 2300 | 54 | D | Timber Veneer | Timber Veneer |  | FD30s |  | See drawing DD_02. (Also CO_32). | 550.45 | A.B.Walnut Ex 150mm X 50mm with lose stop
D5.23 | A7 | WC, Female | 1010 x 2700 | 44 |  | Timber Veneer | Timber Veneer |  |  |  | Door with over-panel. See drawing DD_03. (Also CO_32). | 626.66 | A.B.Walnut Ex 175mm X 50mm with lose stop.
D5.24 | D2 | Riser to WC, Female | 1110 x 2000 | 54 | D | Factory-Painted Finish, White | Factory-Painted Finish, White |  | FD30s |  | See drawing DD_06. | 0 | By Others
D5.25 | D2 | Riser to WC, Female | 1000 x 2000 | 54 | D | Factory-Painted Finish, White | Factory-Painted Finish, White |  |  |  | See drawing DD_06. | 0 | By Others
D5.26 | A7 | Lift Lobby to Stair 1 Lobby | 1233 x 2700 | 54 |  | Timber Veneer | Timber Veneer | VP | FD30s |  | Door with over-panel. See drawing DD_03. (Also CO_32). | 658.63 | A.B.Walnut Ex 175mm X 50mm with lose stop.
D5.27 | G | Dry Riser Cupboard | 628mm X 1123mm | 54 |  | Timber Veneer | Timber Veneer |  |  |  | See drawing DD_14. (Also CO_32). | 198.28 | HWD Ex 150mm X 50mm with lose stop
D5.28 | H | Smoke Extract AOV | 628mm X 1308mm | 54 |  | Timber Veneer | Timber Veneer |  | FD30s |  | See drawing DD_15. (Also CO_32). | 220.27 | HWD Ex 150mm X 50mm with lose stop
D5.29 | A7 | Staircase 1 | 1233 x 2700 | 54 |  | Timber Veneer | Timber Veneer | VP | FD30s | AC | Door with over-panel. See drawing DD_03. (Also CO_32). | 658.63 | A.B.Walnut Ex 175mm X 50mm with lose stop.
D5WC.01 | n/a | WC Cubicle | WC Cubicle System |  |  | To match timber veneer | To match timber veneer |  |  |  |  | 0 | By Others
D5WC.02 | n/a | WC Cubicle | WC Cubicle System |  |  | To match timber veneer | To match timber veneer |  |  |  |  | 0 | By Others
D5WC.03 | n/a | WC Cubicle | WC Cubicle System |  |  | To match timber veneer | To match timber veneer |  |  |  |  | 0 | By Others
D5WC.04 | n/a | WC Cubicle | WC Cubicle System |  |  | To match timber veneer | To match timber veneer |  |  |  |  | 0 | By Others
D5WC.05 | n/a | WC Cubicle | WC Cubicle System |  |  | To match timber veneer | To match timber veneer |  |  |  |  | 0 | By Others
D5WC.06 | n/a | WC Cubicle | WC Cubicle System |  |  | To match timber veneer | To match timber veneer |  |  |  |  | 0 | By Others
D5WC.07 | n/a | WC Cubicle | WC Cubicle System |  |  | To match timber veneer | To match timber veneer |  |  |  |  | 0 | By Others
D5WC.08 | n/a | WC Cubicle | WC Cubicle System |  |  | To match timber veneer | To match timber veneer |  |  |  |  | 0 | By Others
D5WC.09 | n/a | WC Cubicle | WC Cubicle System |  |  | To match timber veneer | To match timber veneer |  |  |  |  | 0 | By Others
D5WC.10 | n/a | WC Cubicle | WC Cubicle System |  |  | To match timber veneer | To match timber veneer |  |  |  |  | 0 | By Others
D5WC.11 | n/a | WC Cubicle | WC Cubicle System |  |  | To match timber veneer | To match timber veneer |  |  |  |  | 0 | By Others
D5WC.12 | n/a | WC Cubicle | WC Cubicle System |  |  | To match timber veneer | To match timber veneer |  |  |  |  | 0 | By Others
D5WC.13 | n/a | WC Cubicle | WC Cubicle System |  |  | To match timber veneer | To match timber veneer |  |  |  |  | 0 | By Others
D5WC.14 | n/a | WC Cubicle | WC Cubicle System |  |  | To match timber veneer | To match timber veneer |  |  |  |  | 0 | By Others
EX-D5.01 | (External) | Roof Terrace, North Side | Frame approx 1145 x 2620 | (External door) |  | PPC Metal Frame | Glazed Door |  |  |  | See terrace details | 0 | By Others
EX-D5.02 | (External) | Roof Terrace, North Side | Frame approx 1025 x 2620 | (External door) |  | PPC Metal Frame | Glazed Door |  |  |  | See terrace details | 0 | By Others
EX-D5.03 | (External) | Roof Terrace, South Side | Frame approx 1025 x 2620 | (External door) |  | PPC Metal Frame | Glazed Door |  |  |  | See terrace details | 0 | By Others
EX-D5.04 | (External) | Roof Terrace, South Side | Frame approx 1165 x 2620 | (External door) |  | PPC Metal Frame | Glazed Door |  |  |  | See terrace details | 0 | By Others
EX-D5.05 | (External) | Roof Terrace, South Side | Frame approx 1165 x 2620 | (External door) |  | PPC Metal Frame | Glazed Door |  |  |  | See terrace details | 0 | By Others
EX-D5.06 | (External) | Staircase 3 to Roof | Frame approx 1185 x 2685 | (External door) |  | PPC Metal Frame | Glazed Door |  |  |  | See drawing DD_30 | 0 | By Others
EX-D6.01 | (External) | Staircase 2 to Roof | Frame approx 1100 x 2150 | (External door) |  | PPC Metal Frame | PPC Metal Door |  |  |  | See roof details | 0 | By Others
EX-D6.02 | (External) | Metal access gate to plant | Frame approx 1050 x 1650 | (External door) |  | PPC Metal Frame | PPC Metal Door |  |  |  | See roof details | 0 | By Others
EX-D6.03 | (External) | Glass access gate, North side | Frame approx 1000 x 1150 | (External door) |  | Glazed balustrading | Glazed balustrading |  |  |  | See roof details | 0 | By Others
EX-D6.04 | (External) | Glass access gate, South side | Frame approx 1000 x 1150 | (External door) | x | Glazed balustrading | Glazed balustrading |  |  |  | See roof details | 0 | By Others
EX-D6.05 | (External) | Metal access gate to plant | Frame approx 1080 x 1215 | (External door) |  | PPC Metal Frame | PPC Metal Door |  |  |  | See roof details | 0 | By Others
EX-D6.06 | (External) | Metal access gate to plant | Frame approx 945 x 850 | (External door) |  | PPC Metal Frame | PPC Metal Door |  |  |  | See roof details | 0 | By Others
| TOTAL | [10 empty] | 63698.58
ADDED BY JMS

## FRAME BUILDUPS
ITEM | A1 | NFR | 0.91 | 2.3 | 0.125 |  | Nr units | 3
| PART | MATERIAL | SECTION | SECTION | AREA | No / LM | RATE | COST |  | ms hours | js hours | ps hours
TIMBER | FRAME | WALNUT | 0.15 | 0.05 | 0.0075 | 5.91 | 5398 | 239.2663
TIMBER | STOP | WALNUT | 0.05 | 0.025 | 0.00125 | 5.91 | 4566 | 33.7313
TIMBER |  |  |  |  | 0 |  |  | 0
| FINISH |  |  |  |  | 5.91 | 1.65 | 9.7515
| LABOUR | MS | PAR |  | 11.82 | 0.788 |  | 0
| LABOUR | MS | JOINT |  | 2 | 0.5 |  | 0
| LABOUR | MS | INT SEALS |  |  | 0 |  | 0
| LABOUR | MS | 2ND MS |  |  | 0.788 |  | 0
| LABOUR | JS |  |  |  | 1 |  | 0
| LABOUR | JS | [5 empty] | 0
| LABOUR | JS | [5 empty] | 0
| LABOUR | PS |  |  |  | 3 |  | 0
| LABOUR | PS | [5 empty] | 0
| LABOUR TOTALS | MS |  |  |  | 2.076 | 37.42 | 77.6839 |  | 6.228
| LABOUR TOTALS | JS |  |  |  | 1 | 37.42 | 37.42 |  |  | 3
| LABOUR TOTALS | PS |  |  |  | 3 | 37.42 | 112.26 |  |  |  | 9
| LABOUR | PACK |  |  |  | 0.25 | 37.42 | 9.355 |  |  | 0.75
| DELIVERY | [5 empty] | 37.42 | 0
| FIXINGS |  |  |  |  | 1 | 5.1947 | 5.1947
| TOTAL EACH |  |  |  |  | 6.326 |  | 524.6628 | 1573.9883 | 6.228 | 3.75 | 9
ITEM | A1 | NFR | 1.01 | 2.3 | 0.125 |  | Nr units | 7
| PART | MATERIAL | SECTION | SECTION | AREA | No / LM | RATE | COST |  | ms hours | js hours | ps hours
TIMBER | FRAME | WALNUT | 0.15 | 0.05 | 0.0075 | 6.01 | 5398 | 243.3149
TIMBER | STOP | WALNUT | 0.05 | 0.025 | 0.00125 | 6.01 | 4566 | 34.3021
TIMBER |  |  |  |  | 0 |  |  | 0
| FINISH |  |  |  |  | 6.01 | 1.65 | 9.9165
| LABOUR | MS | PAR |  | 12.02 | 0.80133 |  | 0
| LABOUR | MS | JOINT |  | 2 | 0.5 |  | 0
| LABOUR | MS | INT SEALS |  |  | 0 |  | 0
| LABOUR | MS | 2ND MS |  |  | 0.80133 |  | 0
| LABOUR | JS |  |  |  | 1 |  | 0
| LABOUR | JS | [5 empty] | 0
| LABOUR | JS | [5 empty] | 0
| LABOUR | PS |  |  |  | 3 |  | 0
| LABOUR | PS | [5 empty] | 0
| LABOUR TOTALS | MS |  |  |  | 2.1027 | 37.42 | 78.6818 |  | 14.7187
| LABOUR TOTALS | JS |  |  |  | 1 | 37.42 | 37.42 |  |  | 7
| LABOUR TOTALS | PS |  |  |  | 3 | 37.42 | 112.26 |  |  |  | 21
| LABOUR | PACK |  |  |  | 0.25 | 37.42 | 9.355 |  |  | 1.75
| DELIVERY | [5 empty] | 37.42 | 0
| FIXINGS |  |  |  |  | 1 | 5.2525 | 5.2525
| TOTAL EACH |  |  |  |  | 6.3527 |  | 530.5027 | 3713.519 | 14.7187 | 8.75 | 21
ITEM | A1 | NFR | 1.233 | 2.3 | 0.125 |  | Nr units | 2
| PART | MATERIAL | SECTION | SECTION | AREA | No / LM | RATE | COST |  | ms hours | js hours | ps hours
TIMBER | FRAME | WALNUT | 0.15 | 0.05 | 0.0075 | 6.233 | 5398 | 252.343
TIMBER | STOP | WALNUT | 0.05 | 0.025 | 0.00125 | 6.233 | 4566 | 35.5748
TIMBER |  |  |  |  | 0 |  |  | 0
| FINISH |  |  |  |  | 6.233 | 1.65 | 10.2844
| LABOUR | MS | PAR |  | 12.466 | 0.83107 |  | 0
| LABOUR | MS | JOINT |  | 2 | 0.5 |  | 0
| LABOUR | MS | INT SEALS |  |  | 0 |  | 0
| LABOUR | MS | 2ND MS |  |  | 0.83107 |  | 0
| LABOUR | JS |  |  |  | 1 |  | 0
| LABOUR | JS | [5 empty] | 0
| LABOUR | JS | [5 empty] | 0
| LABOUR | PS |  |  |  | 3 |  | 0
| LABOUR | PS | [5 empty] | 0
| LABOUR TOTALS | MS |  |  |  | 2.1621 | 37.42 | 80.907 |  | 4.3243
| LABOUR TOTALS | JS |  |  |  | 1 | 37.42 | 37.42 |  |  | 2
| LABOUR TOTALS | PS |  |  |  | 3 | 37.42 | 112.26 |  |  |  | 6
| LABOUR | PACK |  |  |  | 0.25 | 37.42 | 9.355 |  |  | 0.5
| DELIVERY | [5 empty] | 37.42 | 0
| FIXINGS |  |  |  |  | 1 | 5.3814 | 5.3814
| TOTAL EACH |  |  |  |  | 6.4121 |  | 543.5258 | 1087.0516 | 4.3243 | 2.5 | 6
ITEM | A1 | FD30 | 1.11 | 2.3 | 0.125 |  | Nr units | 1
| PART | MATERIAL | SECTION | SECTION | AREA | No / LM | RATE | COST |  | ms hours | js hours | ps hours
TIMBER | FRAME | WALNUT | 0.15 | 0.05 | 0.0075 | 6.11 | 5398 | 247.3633
TIMBER | STOP | WALNUT | 0.05 | 0.025 | 0.00125 | 6.11 | 4566 | 34.8728
TIMBER |  |  |  |  | 0 |  |  | 0
| INT SEAL |  |  |  |  | 3 | 2.5 | 7.5
| FINISH |  |  |  |  | 6.11 | 1.65 | 10.0815
| LABOUR | MS | PAR |  | 12.22 | 0.81467 |  | 0
| LABOUR | MS | JOINT |  | 2 | 0.5 |  | 0
| LABOUR | MS | INT SEALS |  |  | 0.25 |  | 0
| LABOUR | MS | 2ND MS |  |  | 0.81467 |  | 0
| LABOUR | JS |  |  |  | 1 |  | 0
| LABOUR | JS | [5 empty] | 0
| LABOUR | JS | [5 empty] | 0
| LABOUR | PS |  |  |  | 3 |  | 0
| LABOUR | PS | [5 empty] | 0
| LABOUR TOTALS | MS |  |  |  | 2.3793 | 37.42 | 89.0347 |  | 2.3793
| LABOUR TOTALS | JS |  |  |  | 1 | 37.42 | 37.42 |  |  | 1
| LABOUR TOTALS | PS |  |  |  | 3 | 37.42 | 112.26 |  |  |  | 3
| LABOUR | PACK |  |  |  | 0.25 | 37.42 | 9.355 |  |  | 0.25
| DELIVERY | [5 empty] | 37.42 | 0
| FIXINGS |  |  |  |  | 1 | 5.4789 | 5.4789
| TOTAL EACH |  |  |  |  | 6.6293 |  | 553.3662 | 553.3662 | 2.3793 | 1.25 | 3
ITEM | A1 | FD30 | 1.3 | 2.2 | 0.2 | DD-17 | Nr units | 1
| PART | MATERIAL | SECTION | SECTION | AREA | No / LM | RATE | COST |  | ms hours | js hours | ps hours
TIMBER | FRAME | WALNUT | 0.175 | 0.05 | 0.00875 | 6.1 | 5398 | 288.1182
TIMBER | FRAME | WALNUT | 0.125 | 0.063 | 0.007875 | 6.1 | 6968 | 334.7253
TIMBER |  |  |  |  | 0 |  |  | 0
| INT SEAL |  |  |  |  | 3 | 2.5 | 7.5
| FINISH |  |  |  |  | 6.1 | 2.478 | 15.1158
| LABOUR | MS | PAR |  | 12.2 | 0.81333 |  | 0
| LABOUR | MS | JOINT |  | 4 | 1 |  | 0
| LABOUR | MS | INT SEALS |  |  | 0.25 |  | 0
| LABOUR | MS | 2ND MS |  |  | 2 |  | 0
| LABOUR | JS |  |  |  | 3 |  | 0
| LABOUR | JS | [5 empty] | 0
| LABOUR | JS | [5 empty] | 0
| LABOUR | PS |  |  |  | 4 |  | 0
| LABOUR | PS | [5 empty] | 0
| LABOUR TOTALS | MS |  |  |  | 4.0633 | 37.42 | 152.0499 |  | 4.0633
| LABOUR TOTALS | JS |  |  |  | 3 | 37.42 | 112.26 |  |  | 3
| LABOUR TOTALS | PS |  |  |  | 4 | 37.42 | 149.68 |  |  |  | 4
| LABOUR | PACK |  |  |  | 0.25 | 37.42 | 9.355 |  |  | 0.25
| DELIVERY | [5 empty] | 37.42 | 0
| FIXINGS |  |  |  |  | 1 | 10.688 | 10.688
| TOTAL EACH |  |  |  |  | 11.3133 |  | 1079.4923 | 1079.4923 | 4.0633 | 3.25 | 4
ITEM | A1 | FD60 | 0.91 | 2.3 | 0.125 |  | Nr units | 3
| PART | MATERIAL | SECTION | SECTION | AREA | No / LM | RATE | COST |  | ms hours | js hours | ps hours
TIMBER | FRAME | WALNUT | 0.15 | 0.05 | 0.0075 | 5.91 | 5398 | 239.2663
TIMBER | STOP | WALNUT | 0.05 | 0.025 | 0.00125 | 5.91 | 4566 | 33.7313
TIMBER |  |  |  |  | 0 |  |  | 0
| INT SEAL |  |  |  |  | 6 | 2.5 | 15
| FINISH |  |  |  |  | 5.91 | 1.65 | 9.7515
| LABOUR | MS | PAR |  | 11.82 | 0.788 |  | 0
| LABOUR | MS | JOINT |  | 2 | 0.5 |  | 0
| LABOUR | MS | INT SEALS |  |  | 0.5 |  | 0
| LABOUR | MS | 2ND MS |  |  | 0.788 |  | 0
| LABOUR | JS |  |  |  | 1 |  | 0
| LABOUR | JS | [5 empty] | 0
| LABOUR | JS | [5 empty] | 0
| LABOUR | PS |  |  |  | 3 |  | 0
| LABOUR | PS | [5 empty] | 0
| LABOUR TOTALS | MS |  |  |  | 2.576 | 37.42 | 96.3939 |  | 7.728
| LABOUR TOTALS | JS |  |  |  | 1 | 37.42 | 37.42 |  |  | 3
| LABOUR TOTALS | PS |  |  |  | 3 | 37.42 | 112.26 |  |  |  | 9
| LABOUR | PACK |  |  |  | 0.25 | 37.42 | 9.355 |  |  | 0.75
| DELIVERY | [5 empty] | 37.42 | 0
| FIXINGS |  |  |  |  | 1 | 5.5318 | 5.5318
| TOTAL EACH |  |  |  |  | 6.826 |  | 558.7099 | 1676.1296 | 7.728 | 3.75 | 9
ITEM | A1 | FD60 | 1.01 | 2.3 | 0.125 |  | Nr units | 1
| PART | MATERIAL | SECTION | SECTION | AREA | No / LM | RATE | COST |  | ms hours | js hours | ps hours
TIMBER | FRAME | WALNUT | 0.15 | 0.05 | 0.0075 | 6.01 | 5398 | 243.3149
TIMBER | STOP | WALNUT | 0.05 | 0.025 | 0.00125 | 6.01 | 4566 | 34.3021
TIMBER |  |  |  |  | 0 |  |  | 0
| INT SEAL |  |  |  |  | 6 | 2.5 | 15
| FINISH |  |  |  |  | 6.01 | 1.65 | 9.9165
| LABOUR | MS | PAR |  | 12.02 | 0.80133 |  | 0
| LABOUR | MS | JOINT |  | 2 | 0.5 |  | 0
| LABOUR | MS | INT SEALS |  |  | 0.5 |  | 0
| LABOUR | MS | 2ND MS |  |  | 0.80133 |  | 0
| LABOUR | JS |  |  |  | 1 |  | 0
| LABOUR | JS | [5 empty] | 0
| LABOUR | JS | [5 empty] | 0
| LABOUR | PS |  |  |  | 3 |  | 0
| LABOUR | PS | [5 empty] | 0
| LABOUR TOTALS | MS |  |  |  | 2.6027 | 37.42 | 97.3918 |  | 2.6027
| LABOUR TOTALS | JS |  |  |  | 1 | 37.42 | 37.42 |  |  | 1
| LABOUR TOTALS | PS |  |  |  | 3 | 37.42 | 112.26 |  |  |  | 3
| LABOUR | PACK |  |  |  | 0.25 | 37.42 | 9.355 |  |  | 0.25
| DELIVERY | [5 empty] | 37.42 | 0
| FIXINGS |  |  |  |  | 1 | 5.5896 | 5.5896
| TOTAL EACH |  |  |  |  | 6.8527 |  | 564.5498 | 564.5498 | 2.6027 | 1.25 | 3
ITEM | A1 | FD60 | 1.11 | 2.3 | 0.125 |  | Nr units | 1
| PART | MATERIAL | SECTION | SECTION | AREA | No / LM | RATE | COST |  | ms hours | js hours | ps hours
TIMBER | FRAME | WALNUT | 0.15 | 0.05 | 0.0075 | 6.11 | 5398 | 247.3633
TIMBER | STOP | WALNUT | 0.05 | 0.025 | 0.00125 | 6.11 | 4566 | 34.8728
TIMBER |  |  |  |  | 0 |  |  | 0
| INT SEAL |  |  |  |  | 6 | 2.5 | 15
| FINISH |  |  |  |  | 6.11 | 1.65 | 10.0815
| LABOUR | MS | PAR |  | 12.22 | 0.81467 |  | 0
| LABOUR | MS | JOINT |  | 2 | 0.5 |  | 0
| LABOUR | MS | INT SEALS |  |  | 0.5 |  | 0
| LABOUR | MS | 2ND MS |  |  | 0.81467 |  | 0
| LABOUR | JS |  |  |  | 1 |  | 0
| LABOUR | JS | [5 empty] | 0
| LABOUR | JS | [5 empty] | 0
| LABOUR | PS |  |  |  | 3 |  | 0
| LABOUR | PS | [5 empty] | 0
| LABOUR TOTALS | MS |  |  |  | 2.6293 | 37.42 | 98.3897 |  | 2.6293
| LABOUR TOTALS | JS |  |  |  | 1 | 37.42 | 37.42 |  |  | 1
| LABOUR TOTALS | PS |  |  |  | 3 | 37.42 | 112.26 |  |  |  | 3
| LABOUR | PACK |  |  |  | 0.25 | 37.42 | 9.355 |  |  | 0.25
| DELIVERY | [5 empty] | 37.42 | 0
| FIXINGS |  |  |  |  | 1 | 5.6474 | 5.6474
| TOTAL EACH |  |  |  |  | 6.8793 |  | 570.3898 | 570.3898 | 2.6293 | 1.25 | 3
ITEM | A1 | FD60 | 1.13 | 2.3 | 0.125 |  | Nr units | 1
| PART | MATERIAL | SECTION | SECTION | AREA | No / LM | RATE | COST |  | ms hours | js hours | ps hours
TIMBER | FRAME | WALNUT | 0.15 | 0.05 | 0.0075 | 6.13 | 5398 | 248.173
TIMBER | STOP | WALNUT | 0.05 | 0.025 | 0.00125 | 6.13 | 4566 | 34.987
TIMBER |  |  |  |  | 0 |  |  | 0
| INT SEAL |  |  |  |  | 6 | 2.5 | 15
| FINISH |  |  |  |  | 6.13 | 1.65 | 10.1145
| LABOUR | MS | PAR |  | 12.26 | 0.81733 |  | 0
| LABOUR | MS | JOINT |  | 2 | 0.5 |  | 0
| LABOUR | MS | INT SEALS |  |  | 0.5 |  | 0
| LABOUR | MS | 2ND MS |  |  | 0.81733 |  | 0
| LABOUR | JS |  |  |  | 1 |  | 0
| LABOUR | JS | [5 empty] | 0
| LABOUR | JS | [5 empty] | 0
| LABOUR | PS |  |  |  | 3 |  | 0
| LABOUR | PS | [5 empty] | 0
| LABOUR TOTALS | MS |  |  |  | 2.6347 | 37.42 | 98.5892 |  | 2.6347
| LABOUR TOTALS | JS |  |  |  | 1 | 37.42 | 37.42 |  |  | 1
| LABOUR TOTALS | PS |  |  |  | 3 | 37.42 | 112.26 |  |  |  | 3
| LABOUR | PACK |  |  |  | 0.25 | 37.42 | 9.355 |  |  | 0.25
| DELIVERY | [5 empty] | 37.42 | 0
| FIXINGS |  |  |  |  | 1 | 5.659 | 5.659
| TOTAL EACH |  |  |  |  | 6.8847 |  | 571.5577 | 571.5577 | 2.6347 | 1.25 | 3
ITEM | A1 | FD60 | 1.3 | 2.2 | 0.2 | DD-17 | Nr units | 1
| PART | MATERIAL | SECTION | SECTION | AREA | No / LM | RATE | COST |  | ms hours | js hours | ps hours
TIMBER | FRAME | WALNUT | 0.175 | 0.05 | 0.00875 | 6.1 | 5398 | 288.1182
TIMBER | FRAME | WALNUT | 0.125 | 0.063 | 0.007875 | 6.1 | 6968 | 334.7253
TIMBER |  |  |  |  | 0 |  |  | 0
| INT SEAL |  |  |  |  | 6 | 2.5 | 15
| FINISH |  |  |  |  | 6.1 | 2.478 | 15.1158
| LABOUR | MS | PAR |  | 12.2 | 0.81333 |  | 0
| LABOUR | MS | JOINT |  | 4 | 1 |  | 0
| LABOUR | MS | INT SEALS |  |  | 0.5 |  | 0
| LABOUR | MS | 2ND MS |  |  | 2 |  | 0
| LABOUR | JS |  |  |  | 3 |  | 0
| LABOUR | JS | [5 empty] | 0
| LABOUR | JS | [5 empty] | 0
| LABOUR | PS |  |  |  | 4 |  | 0
| LABOUR | PS | [5 empty] | 0
| LABOUR TOTALS | MS |  |  |  | 4.3133 | 37.42 | 161.4049 |  | 4.3133
| LABOUR TOTALS | JS |  |  |  | 3 | 37.42 | 112.26 |  |  | 3
| LABOUR TOTALS | PS |  |  |  | 4 | 37.42 | 149.68 |  |  |  | 4
| LABOUR | PACK |  |  |  | 0.25 | 37.42 | 9.355 |  |  | 0.25
| DELIVERY | [5 empty] | 37.42 | 0
| FIXINGS |  |  |  |  | 1 | 10.8566 | 10.8566
| TOTAL EACH |  |  |  |  | 11.5633 |  | 1096.5159 | 1096.5159 | 4.3133 | 3.25 | 4
ITEM | A2 | FD60 | 1.86 | 2.3 | 0.125 |  | Nr units | 1
| PART | MATERIAL | SECTION | SECTION | AREA | No / LM | RATE | COST |  | ms hours | js hours | ps hours
TIMBER | FRAME | WALNUT | 0.15 | 0.05 | 0.0075 | 6.86 | 5398 | 277.7271
TIMBER | STOP | WALNUT | 0.05 | 0.025 | 0.00125 | 6.86 | 4566 | 39.1534
TIMBER |  |  |  |  | 0 |  |  | 0
| INT SEAL |  |  |  |  | 6 | 2.5 | 15
| FINISH |  |  |  |  | 6.86 | 1.65 | 11.319
| LABOUR | MS | PAR |  | 13.72 | 0.91467 |  | 0
| LABOUR | MS | JOINT |  | 2 | 0.5 |  | 0
| LABOUR | MS | INT SEALS |  |  | 0.5 |  | 0
| LABOUR | MS | 2ND MS |  |  | 0.91467 |  | 0
| LABOUR | JS |  |  |  | 1 |  | 0
| LABOUR | JS | [5 empty] | 0
| LABOUR | JS | [5 empty] | 0
| LABOUR | PS |  |  |  | 3 |  | 0
| LABOUR | PS | [5 empty] | 0
| LABOUR TOTALS | MS |  |  |  | 2.8293 | 37.42 | 105.8737 |  | 2.8293
| LABOUR TOTALS | JS |  |  |  | 1 | 37.42 | 37.42 |  |  | 1
| LABOUR TOTALS | PS |  |  |  | 3 | 37.42 | 112.26 |  |  |  | 3
| LABOUR | PACK |  |  |  | 0.25 | 37.42 | 9.355 |  |  | 0.25
| DELIVERY | [5 empty] | 37.42 | 0
| FIXINGS |  |  |  |  | 1 | 6.0811 | 6.0811
| TOTAL EACH |  |  |  |  | 7.0793 |  | 614.1893 | 614.1893 | 2.8293 | 1.25 | 3
ITEM | A2 | FD60 | 2.02 | 2.3 | 0.125 |  | Nr units | 2
| PART | MATERIAL | SECTION | SECTION | AREA | No / LM | RATE | COST |  | ms hours | js hours | ps hours
TIMBER | FRAME | WALNUT | 0.15 | 0.05 | 0.0075 | 7.02 | 5398 | 284.2047
TIMBER | STOP | WALNUT | 0.05 | 0.025 | 0.00125 | 7.02 | 4566 | 40.0667
TIMBER |  |  |  |  | 0 |  |  | 0
| INT SEAL |  |  |  |  | 6 | 2.5 | 15
| FINISH |  |  |  |  | 7.02 | 1.65 | 11.583
| LABOUR | MS | PAR |  | 14.04 | 0.936 |  | 0
| LABOUR | MS | JOINT |  | 2 | 0.5 |  | 0
| LABOUR | MS | INT SEALS |  |  | 0.5 |  | 0
| LABOUR | MS | 2ND MS |  |  | 0.936 |  | 0
| LABOUR | JS |  |  |  | 1 |  | 0
| LABOUR | JS | [5 empty] | 0
| LABOUR | JS | [5 empty] | 0
| LABOUR | PS |  |  |  | 3 |  | 0
| LABOUR | PS | [5 empty] | 0
| LABOUR TOTALS | MS |  |  |  | 2.872 | 37.42 | 107.4702 |  | 5.744
| LABOUR TOTALS | JS |  |  |  | 1 | 37.42 | 37.42 |  |  | 2
| LABOUR TOTALS | PS |  |  |  | 3 | 37.42 | 112.26 |  |  |  | 6
| LABOUR | PACK |  |  |  | 0.25 | 37.42 | 9.355 |  |  | 0.5
| DELIVERY | [5 empty] | 37.42 | 0
| FIXINGS |  |  |  |  | 1 | 6.1736 | 6.1736
| TOTAL EACH |  |  |  |  | 7.122 |  | 623.5332 | 1247.0664 | 5.744 | 2.5 | 6
ITEM | A3 | NFR | 0.82 | 2.3 | 0.125 |  | Nr units | 4
| PART | MATERIAL | SECTION | SECTION | AREA | No / LM | RATE | COST |  | ms hours | js hours | ps hours
TIMBER | FRAME | WALNUT | 0.15 | 0.05 | 0.0075 | 5.82 | 5398 | 235.6227
TIMBER | STOP | WALNUT | 0.05 | 0.025 | 0.00125 | 5.82 | 4566 | 33.2176
TIMBER |  |  |  |  | 0 |  |  | 0
| FINISH |  |  |  |  | 5.82 | 1.65 | 9.603
| LABOUR | MS | PAR |  | 11.64 | 0.776 |  | 0
| LABOUR | MS | JOINT |  | 2 | 0.5 |  | 0
| LABOUR | MS | INT SEALS |  |  | 0 |  | 0
| LABOUR | MS | 2ND MS |  |  | 0.776 |  | 0
| LABOUR | JS |  |  |  | 1 |  | 0
| LABOUR | JS | [5 empty] | 0
| LABOUR | JS | [5 empty] | 0
| LABOUR | PS |  |  |  | 3 |  | 0
| LABOUR | PS | [5 empty] | 0
| LABOUR TOTALS | MS |  |  |  | 2.052 | 37.42 | 76.7858 |  | 8.208
| LABOUR TOTALS | JS |  |  |  | 1 | 37.42 | 37.42 |  |  | 4
| LABOUR TOTALS | PS |  |  |  | 3 | 37.42 | 112.26 |  |  |  | 12
| LABOUR | PACK |  |  |  | 0.25 | 37.42 | 9.355 |  |  | 1
| DELIVERY | [5 empty] | 37.42 | 0
| FIXINGS |  |  |  |  | 1 | 5.1426 | 5.1426
| TOTAL EACH |  |  |  |  | 6.302 |  | 519.4068 | 2077.6273 | 8.208 | 5 | 12
ITEM | A3 | NFR | 0.97 | 2.3 | 0.125 |  | Nr units | 1
| PART | MATERIAL | SECTION | SECTION | AREA | No / LM | RATE | COST |  | ms hours | js hours | ps hours
TIMBER | FRAME | WALNUT | 0.15 | 0.05 | 0.0075 | 5.97 | 5398 | 241.6954
TIMBER | STOP | WALNUT | 0.05 | 0.025 | 0.00125 | 5.97 | 4566 | 34.0738
TIMBER |  |  |  |  | 0 |  |  | 0
| FINISH |  |  |  |  | 5.97 | 1.65 | 9.8505
| LABOUR | MS | PAR |  | 11.94 | 0.796 |  | 0
| LABOUR | MS | JOINT |  | 2 | 0.5 |  | 0
| LABOUR | MS | INT SEALS |  |  | 0 |  | 0
| LABOUR | MS | 2ND MS |  |  | 0.796 |  | 0
| LABOUR | JS |  |  |  | 1 |  | 0
| LABOUR | JS | [5 empty] | 0
| LABOUR | JS | [5 empty] | 0
| LABOUR | PS |  |  |  | 3 |  | 0
| LABOUR | PS | [5 empty] | 0
| LABOUR TOTALS | MS |  |  |  | 2.092 | 37.42 | 78.2826 |  | 2.092
| LABOUR TOTALS | JS |  |  |  | 1 | 37.42 | 37.42 |  |  | 1
| LABOUR TOTALS | PS |  |  |  | 3 | 37.42 | 112.26 |  |  |  | 3
| LABOUR | PACK |  |  |  | 0.25 | 37.42 | 9.355 |  |  | 0.25
| DELIVERY | [5 empty] | 37.42 | 0
| FIXINGS |  |  |  |  | 1 | 5.2294 | 5.2294
| TOTAL EACH |  |  |  |  | 6.342 |  | 528.1667 | 528.1667 | 2.092 | 1.25 | 3
ITEM | A3 | FD60 | 1.01 | 2.3 | 0.125 |  | Nr units | 3
| PART | MATERIAL | SECTION | SECTION | AREA | No / LM | RATE | COST |  | ms hours | js hours | ps hours
TIMBER | FRAME | WALNUT | 0.15 | 0.05 | 0.0075 | 6.01 | 5398 | 243.3149
TIMBER | STOP | WALNUT | 0.05 | 0.025 | 0.00125 | 6.01 | 4566 | 34.3021
TIMBER |  |  |  |  | 0 |  |  | 0
| INT SEAL |  |  |  |  | 6 | 2.5 | 15
| FINISH |  |  |  |  | 6.01 | 1.65 | 9.9165
| LABOUR | MS | PAR |  | 12.02 | 0.80133 |  | 0
| LABOUR | MS | JOINT |  | 2 | 0.5 |  | 0
| LABOUR | MS | INT SEALS |  |  | 0.5 |  | 0
| LABOUR | MS | 2ND MS |  |  | 0.80133 |  | 0
| LABOUR | JS |  |  |  | 1 |  | 0
| LABOUR | JS | [5 empty] | 0
| LABOUR | JS | [5 empty] | 0
| LABOUR | PS |  |  |  | 3 |  | 0
| LABOUR | PS | [5 empty] | 0
| LABOUR TOTALS | MS |  |  |  | 2.6027 | 37.42 | 97.3918 |  | 7.808
| LABOUR TOTALS | JS |  |  |  | 1 | 37.42 | 37.42 |  |  | 3
| LABOUR TOTALS | PS |  |  |  | 3 | 37.42 | 112.26 |  |  |  | 9
| LABOUR | PACK |  |  |  | 0.25 | 37.42 | 9.355 |  |  | 0.75
| DELIVERY | [5 empty] | 37.42 | 0
| FIXINGS |  |  |  |  | 1 | 5.5896 | 5.5896
| TOTAL EACH |  |  |  |  | 6.8527 |  | 564.5498 | 1693.6494 | 7.808 | 3.75 | 9
ITEM | A3 | FD60 | 1.06 | 2.3 | 0.125 |  | Nr units | 1
| PART | MATERIAL | SECTION | SECTION | AREA | No / LM | RATE | COST |  | ms hours | js hours | ps hours
TIMBER | FRAME | WALNUT | 0.15 | 0.05 | 0.0075 | 6.06 | 5398 | 245.3391
TIMBER | STOP | WALNUT | 0.05 | 0.025 | 0.00125 | 6.06 | 4566 | 34.5874
TIMBER |  |  |  |  | 0 |  |  | 0
| INT SEAL |  |  |  |  | 6 | 2.5 | 15
| FINISH |  |  |  |  | 6.06 | 1.65 | 9.999
| LABOUR | MS | PAR |  | 12.12 | 0.808 |  | 0
| LABOUR | MS | JOINT |  | 2 | 0.5 |  | 0
| LABOUR | MS | INT SEALS |  |  | 0.5 |  | 0
| LABOUR | MS | 2ND MS |  |  | 0.808 |  | 0
| LABOUR | JS |  |  |  | 1 |  | 0
| LABOUR | JS | [5 empty] | 0
| LABOUR | JS | [5 empty] | 0
| LABOUR | PS |  |  |  | 3 |  | 0
| LABOUR | PS | [5 empty] | 0
| LABOUR TOTALS | MS |  |  |  | 2.616 | 37.42 | 97.8907 |  | 2.616
| LABOUR TOTALS | JS |  |  |  | 1 | 37.42 | 37.42 |  |  | 1
| LABOUR TOTALS | PS |  |  |  | 3 | 37.42 | 112.26 |  |  |  | 3
| LABOUR | PACK |  |  |  | 0.25 | 37.42 | 9.355 |  |  | 0.25
| DELIVERY | [5 empty] | 37.42 | 0
| FIXINGS |  |  |  |  | 1 | 5.6185 | 5.6185
| TOTAL EACH |  |  |  |  | 6.866 |  | 567.4698 | 567.4698 | 2.616 | 1.25 | 3
ITEM | A4 | NFR | 0.95 | 2.3 | 0.125 |  | Nr units | 1
| PART | MATERIAL | SECTION | SECTION | AREA | No / LM | RATE | COST |  | ms hours | js hours | ps hours
TIMBER | FRAME | WALNUT | 0.15 | 0.05 | 0.0075 | 5.95 | 5398 | 240.8858
TIMBER | STOP | WALNUT | 0.05 | 0.025 | 0.00125 | 5.95 | 4566 | 33.9596
TIMBER |  |  |  |  | 0 |  |  | 0
| FINISH |  |  |  |  | 5.95 | 1.65 | 9.8175
| LABOUR | MS | PAR |  | 11.9 | 0.79333 |  | 0
| LABOUR | MS | JOINT |  | 2 | 0.5 |  | 0
| LABOUR | MS | INT SEALS |  |  | 0 |  | 0
| LABOUR | MS | 2ND MS |  |  | 0.79333 |  | 0
| LABOUR | JS |  |  |  | 1 |  | 0
| LABOUR | JS | [5 empty] | 0
| LABOUR | JS | [5 empty] | 0
| LABOUR | PS |  |  |  | 3 |  | 0
| LABOUR | PS | [5 empty] | 0
| LABOUR TOTALS | MS |  |  |  | 2.0867 | 37.42 | 78.0831 |  | 2.0867
| LABOUR TOTALS | JS |  |  |  | 1 | 37.42 | 37.42 |  |  | 1
| LABOUR TOTALS | PS |  |  |  | 3 | 37.42 | 112.26 |  |  |  | 3
| LABOUR | PACK |  |  |  | 0.25 | 37.42 | 9.355 |  |  | 0.25
| DELIVERY | [5 empty] | 37.42 | 0
| FIXINGS |  |  |  |  | 1 | 5.2178 | 5.2178
| TOTAL EACH |  |  |  |  | 6.3367 |  | 526.9988 | 526.9988 | 2.0867 | 1.25 | 3
ITEM | A4 | FD30 | 1.06 | 2.3 | 0.125 |  | Nr units | 10
| PART | MATERIAL | SECTION | SECTION | AREA | No / LM | RATE | COST |  | ms hours | js hours | ps hours
TIMBER | FRAME | WALNUT | 0.15 | 0.05 | 0.0075 | 6.06 | 5398 | 245.3391
TIMBER | STOP | WALNUT | 0.05 | 0.025 | 0.00125 | 6.06 | 4566 | 34.5874
TIMBER |  |  |  |  | 0 |  |  | 0
| INT SEAL |  |  |  |  | 3 | 2.5 | 7.5
| FINISH |  |  |  |  | 6.06 | 1.65 | 9.999
| LABOUR | MS | PAR |  | 12.12 | 0.808 |  | 0
| LABOUR | MS | JOINT |  | 2 | 0.5 |  | 0
| LABOUR | MS | INT SEALS |  |  | 0.25 |  | 0
| LABOUR | MS | 2ND MS |  |  | 0.808 |  | 0
| LABOUR | JS |  |  |  | 1 |  | 0
| LABOUR | JS | [5 empty] | 0
| LABOUR | JS | [5 empty] | 0
| LABOUR | PS |  |  |  | 3 |  | 0
| LABOUR | PS | [5 empty] | 0
| LABOUR TOTALS | MS |  |  |  | 2.366 | 37.42 | 88.5357 |  | 23.66
| LABOUR TOTALS | JS |  |  |  | 1 | 37.42 | 37.42 |  |  | 10
| LABOUR TOTALS | PS |  |  |  | 3 | 37.42 | 112.26 |  |  |  | 30
| LABOUR | PACK |  |  |  | 0.25 | 37.42 | 9.355 |  |  | 2.5
| DELIVERY | [5 empty] | 37.42 | 0
| FIXINGS |  |  |  |  | 1 | 5.45 | 5.45
| TOTAL EACH |  |  |  |  | 6.616 |  | 550.4462 | 5504.4623 | 23.66 | 12.5 | 30
ITEM | A5 | NFR | 1.11 | 2.3 | 0.125 |  | Nr units | 1
| PART | MATERIAL | SECTION | SECTION | AREA | No / LM | RATE | COST |  | ms hours | js hours | ps hours
TIMBER | FRAME | WALNUT | 0.15 | 0.05 | 0.0075 | 6.11 | 5398 | 247.3633
TIMBER | STOP | WALNUT | 0.05 | 0.025 | 0.00125 | 6.11 | 4566 | 34.8728
TIMBER |  |  |  |  | 0 |  |  | 0
| FINISH |  |  |  |  | 6.11 | 1.65 | 10.0815
| LABOUR | MS | PAR |  | 12.22 | 0.81467 |  | 0
| LABOUR | MS | JOINT |  | 2 | 0.5 |  | 0
| LABOUR | MS | INT SEALS |  |  | 0 |  | 0
| LABOUR | MS | 2ND MS |  |  | 0.81467 |  | 0
| LABOUR | JS |  |  |  | 1 |  | 0
| LABOUR | JS | [5 empty] | 0
| LABOUR | JS | [5 empty] | 0
| LABOUR | PS |  |  |  | 3 |  | 0
| LABOUR | PS | [5 empty] | 0
| LABOUR TOTALS | MS |  |  |  | 2.1293 | 37.42 | 79.6797 |  | 2.1293
| LABOUR TOTALS | JS |  |  |  | 1 | 37.42 | 37.42 |  |  | 1
| LABOUR TOTALS | PS |  |  |  | 3 | 37.42 | 112.26 |  |  |  | 3
| LABOUR | PACK |  |  |  | 0.25 | 37.42 | 9.355 |  |  | 0.25
| DELIVERY | [5 empty] | 37.42 | 0
| FIXINGS |  |  |  |  | 1 | 5.3103 | 5.3103
| TOTAL EACH |  |  |  |  | 6.3793 |  | 536.3427 | 536.3427 | 2.1293 | 1.25 | 3
ITEM | A5 | FD60 | 1.06 | 2.3 | 0.125 |  | Nr units | 1
| PART | MATERIAL | SECTION | SECTION | AREA | No / LM | RATE | COST |  | ms hours | js hours | ps hours
TIMBER | FRAME | WALNUT | 0.15 | 0.05 | 0.0075 | 6.06 | 5398 | 245.3391
TIMBER | STOP | WALNUT | 0.05 | 0.025 | 0.00125 | 6.06 | 4566 | 34.5874
TIMBER |  |  |  |  | 0 |  |  | 0
| INT SEAL |  |  |  |  | 6 | 2.5 | 15
| FINISH |  |  |  |  | 6.06 | 1.65 | 9.999
| LABOUR | MS | PAR |  | 12.12 | 0.808 |  | 0
| LABOUR | MS | JOINT |  | 2 | 0.5 |  | 0
| LABOUR | MS | INT SEALS |  |  | 0.5 |  | 0
| LABOUR | MS | 2ND MS |  |  | 0.808 |  | 0
| LABOUR | JS |  |  |  | 1 |  | 0
| LABOUR | JS | [5 empty] | 0
| LABOUR | JS | [5 empty] | 0
| LABOUR | PS |  |  |  | 3 |  | 0
| LABOUR | PS | [5 empty] | 0
| LABOUR TOTALS | MS |  |  |  | 2.616 | 37.42 | 97.8907 |  | 2.616
| LABOUR TOTALS | JS |  |  |  | 1 | 37.42 | 37.42 |  |  | 1
| LABOUR TOTALS | PS |  |  |  | 3 | 37.42 | 112.26 |  |  |  | 3
| LABOUR | PACK |  |  |  | 0.25 | 37.42 | 9.355 |  |  | 0.25
| DELIVERY | [5 empty] | 37.42 | 0
| FIXINGS |  |  |  |  | 1 | 5.6185 | 5.6185
| TOTAL EACH |  |  |  |  | 6.866 |  | 567.4698 | 567.4698 | 2.616 | 1.25 | 3
ITEM | A7 | NFR | 1.01 | 2.7 | 0.161 |  | Nr units | 10
| PART | MATERIAL | SECTION | SECTION | AREA | No / LM | RATE | COST |  | ms hours | js hours | ps hours
TIMBER | FRAME | WALNUT | 0.175 | 0.05 | 0.00875 | 6.81 | 5398 | 321.6533
TIMBER | STOP | WALNUT | 0.05 | 0.025 | 0.00125 | 6.81 | 4566 | 38.8681
TIMBER |  |  |  |  | 0 |  |  | 0
| INT SEAL |  |  |  |  | 0 | 2.5 | 0
| FINISH |  |  |  |  | 7.91 | 1.8 | 14.238
| LABOUR | MS | PAR |  | 13.62 | 0.908 |  | 0
| LABOUR | MS | JOINT |  | 2 | 0.5 |  | 0
| LABOUR | MS | INT SEALS |  |  | 0 |  | 0
| LABOUR | MS | 2ND MS |  |  | 0.908 |  | 0
| LABOUR | JS |  |  |  | 1 |  | 0
| LABOUR | JS | [5 empty] | 0
| LABOUR | JS | [5 empty] | 0
| LABOUR | PS |  |  |  | 3 |  | 0
| LABOUR | PS | [5 empty] | 0
| LABOUR TOTALS | MS |  |  |  | 2.316 | 37.42 | 86.6647 |  | 23.16
| LABOUR TOTALS | JS |  |  |  | 1 | 37.42 | 37.42 |  |  | 10
| LABOUR TOTALS | PS |  |  |  | 3 | 37.42 | 112.26 |  |  |  | 30
| LABOUR | PACK |  |  |  | 0.25 | 37.42 | 9.355 |  |  | 2.5
| DELIVERY | [5 empty] | 37.42 | 0
| FIXINGS |  |  |  |  | 1 | 6.2046 | 6.2046
| TOTAL EACH |  |  |  |  | 6.566 |  | 626.6637 | 6266.6371 | 23.16 | 12.5 | 30
ITEM | A7 | FD30 | 1.233 | 2.7 | 0.161 |  | Nr units | 15
| PART | MATERIAL | SECTION | SECTION | AREA | No / LM | RATE | COST |  | ms hours | js hours | ps hours
TIMBER | FRAME | WALNUT | 0.175 | 0.05 | 0.00875 | 7.033 | 5398 | 332.1862
TIMBER | STOP | WALNUT | 0.05 | 0.025 | 0.00125 | 7.033 | 4566 | 40.1408
TIMBER | [7 empty] | 0
| INT SEAL |  |  |  |  | 3 | 2.5 | 7.5
| FINISH |  |  |  |  | 8.333 | 1.8 | 14.9994
| LABOUR | MS | PAR |  | 14.066 | 0.93773 |  | 0
| LABOUR | MS | JOINT |  | 2 | 0.5 |  | 0
| LABOUR | MS | INT SEALS |  |  | 0.25 |  | 0
| LABOUR | MS | 2ND MS |  |  | 0.93773 |  | 0
| LABOUR | JS |  |  |  | 1 |  | 0
| LABOUR | JS | [5 empty] | 0
| LABOUR | JS | [5 empty] | 0
| LABOUR | PS |  |  |  | 3 |  | 0
| LABOUR | PS | [5 empty] | 0
| LABOUR TOTALS | MS |  |  |  | 2.6255 | 37.42 | 98.245 |  | 39.382
| LABOUR TOTALS | JS |  |  |  | 1 | 37.42 | 37.42 |  |  | 15
| LABOUR TOTALS | PS |  |  |  | 3 | 37.42 | 112.26 |  |  |  | 45
| LABOUR | PACK |  |  |  | 0.25 | 37.42 | 9.355 |  |  | 3.75
| DELIVERY | [5 empty] | 37.42 | 0
| FIXINGS |  |  |  |  | 1 | 6.5211 | 6.5211
| TOTAL EACH |  |  |  |  | 6.8755 |  | 658.6274 | 9879.4117 | 39.382 | 18.75 | 45
ITEM | A7 | FD60 | 1.11 | 2.7 | 0.161 |  | Nr units | 5
| PART | MATERIAL | SECTION | SECTION | AREA | No / LM | RATE | COST |  | ms hours | js hours | ps hours
TIMBER | FRAME | WALNUT | 0.175 | 0.05 | 0.00875 | 6.91 | 5398 | 326.3766
TIMBER | STOP | WALNUT | 0.05 | 0.025 | 0.00125 | 6.91 | 4566 | 39.4388
TIMBER |  |  |  |  | 0 |  |  | 0
| INT SEAL |  |  |  |  | 6 | 2.5 | 15
| FINISH |  |  |  |  | 8.21 | 1.8 | 14.778
| LABOUR | MS | PAR |  | 13.82 | 0.92133 |  | 0
| LABOUR | MS | JOINT |  | 2 | 0.5 |  | 0
| LABOUR | MS | INT SEALS |  |  | 0.5 |  | 0
| LABOUR | MS | 2ND MS |  |  | 0.92133 |  | 0
| LABOUR | JS |  |  |  | 1 |  | 0
| LABOUR | JS | [5 empty] | 0
| LABOUR | JS | [5 empty] | 0
| LABOUR | PS |  |  |  | 3 |  | 0
| LABOUR | PS | [5 empty] | 0
| LABOUR TOTALS | MS |  |  |  | 2.8427 | 37.42 | 106.3726 |  | 14.2133
| LABOUR TOTALS | JS |  |  |  | 1 | 37.42 | 37.42 |  |  | 5
| LABOUR TOTALS | PS |  |  |  | 3 | 37.42 | 112.26 |  |  |  | 15
| LABOUR | PACK |  |  |  | 0.25 | 37.42 | 9.355 |  |  | 1.25
| DELIVERY | [5 empty] | 37.42 | 0
| FIXINGS |  |  |  |  | 1 | 6.61 | 6.61
| TOTAL EACH |  |  |  |  | 7.0927 |  | 667.611 | 3338.055 | 14.2133 | 6.25 | 15
ITEM | A7 | FD60 | 1.233 | 2.7 | 0.161 |  | Nr units | 5
| PART | MATERIAL | SECTION | SECTION | AREA | No / LM | RATE | COST |  | ms hours | js hours | ps hours
TIMBER | FRAME | WALNUT | 0.175 | 0.05 | 0.00875 | 7.033 | 5398 | 332.1862
TIMBER | STOP | WALNUT | 0.05 | 0.025 | 0.00125 | 7.033 | 4566 | 40.1408
TIMBER |  |  |  |  | 0 |  |  | 0
| INT SEAL |  |  |  |  | 6 | 2.5 | 15
| FINISH |  |  |  |  | 8.333 | 1.8 | 14.9994
| LABOUR | MS | PAR |  | 14.066 | 0.93773 |  | 0
| LABOUR | MS | JOINT |  | 4 | 1 |  | 0
| LABOUR | MS | INT SEALS |  |  | 0.5 |  | 0
| LABOUR | MS | 2ND MS |  |  | 0.93773 |  | 0
| LABOUR | JS |  |  |  | 1 |  | 0
| LABOUR | JS | [5 empty] | 0
| LABOUR | JS | [5 empty] | 0
| LABOUR | PS |  |  |  | 3 |  | 0
| LABOUR | PS | [5 empty] | 0
| LABOUR TOTALS | MS |  |  |  | 3.3755 | 37.42 | 126.31 |  | 16.8773
| LABOUR TOTALS | JS |  |  |  | 1 | 37.42 | 37.42 |  |  | 5
| LABOUR TOTALS | PS |  |  |  | 3 | 37.42 | 112.26 |  |  |  | 15
| LABOUR | PACK |  |  |  | 0.25 | 37.42 | 9.355 |  |  | 1.25
| DELIVERY | [5 empty] | 37.42 | 0
| FIXINGS |  |  |  |  | 1 | 6.8767 | 6.8767
| TOTAL EACH |  |  |  |  | 7.6255 |  | 694.5481 | 3472.7405 | 16.8773 | 6.25 | 15
ITEM | A8 | NFR | 1.01 | 2.7 | 0.161 |  | Nr units | 5
| PART | MATERIAL | SECTION | SECTION | AREA | No / LM | RATE | COST |  | ms hours | js hours | ps hours
TIMBER | FRAME | WALNUT | 0.175 | 0.05 | 0.00875 | 6.81 | 5398 | 321.6533
TIMBER | STOP | WALNUT | 0.05 | 0.025 | 0.00125 | 6.81 | 4566 | 38.8681
TIMBER |  |  |  |  | 0 |  |  | 0
| INT SEAL |  |  |  |  | 0 | 2.5 | 0
| FINISH |  |  |  |  | 7.91 | 1.8 | 14.238
| LABOUR | MS | PAR |  | 13.62 | 0.908 |  | 0
| LABOUR | MS | JOINT |  | 2 | 0.5 |  | 0
| LABOUR | MS | INT SEALS |  |  | 0 |  | 0
| LABOUR | MS | 2ND MS |  |  | 0.908 |  | 0
| LABOUR | JS |  |  |  | 1 |  | 0
| LABOUR | JS | [5 empty] | 0
| LABOUR | JS | [5 empty] | 0
| LABOUR | PS |  |  |  | 3 |  | 0
| LABOUR | PS | [5 empty] | 0
| LABOUR TOTALS | MS |  |  |  | 2.316 | 37.42 | 86.6647 |  | 11.58
| LABOUR TOTALS | JS |  |  |  | 1 | 37.42 | 37.42 |  |  | 5
| LABOUR TOTALS | PS |  |  |  | 3 | 37.42 | 112.26 |  |  |  | 15
| LABOUR | PACK |  |  |  | 0.25 | 37.42 | 9.355 |  |  | 1.25
| DELIVERY | [5 empty] | 37.42 | 0
| FIXINGS |  |  |  |  | 1 | 6.2046 | 6.2046
| TOTAL EACH |  |  |  |  | 6.566 |  | 626.6637 | 3133.3186 | 11.58 | 6.25 | 15
ITEM | B1 | NFR | 0.895 | 2.3 | 0.125 |  | Nr units | 3
| PART | MATERIAL | SECTION | SECTION | AREA | No / LM | RATE | COST |  | ms hours | js hours | ps hours
TIMBER | FRAME | CND BEECH | 0.15 | 0.05 | 0.0075 | 5.895 | 1248 | 55.1772
TIMBER | STOP | CND BEECH | 0.05 | 0.025 | 0.00125 | 5.895 | 1015 | 7.4793
TIMBER |  |  |  |  | 0 |  |  | 0
| FINISH |  |  |  |  | 5.895 | 0.55 | 3.2422
| LABOUR | MS | PAR |  | 11.79 | 0.5895 |  | 0
| LABOUR | MS | JOINT |  | 2 | 0.5 |  | 0
| LABOUR | MS | INT SEALS |  |  | 0 |  | 0
| LABOUR | MS | 2ND MS |  |  | 0.5895 |  | 0
| LABOUR | JS |  |  |  | 1 |  | 0
| LABOUR | JS | [5 empty] | 0
| LABOUR | JS | [5 empty] | 0
| LABOUR | PS |  |  |  | 0.5 |  | 0
| LABOUR | PS | [5 empty] | 0
| LABOUR TOTALS | MS |  |  |  | 1.679 | 37.42 | 62.8282 |  | 5.037
| LABOUR TOTALS | JS |  |  |  | 1 | 37.42 | 37.42 |  |  | 3
| LABOUR TOTALS | PS |  |  |  | 0.5 | 37.42 | 18.71 |  |  |  | 1.5
| LABOUR | PACK |  |  |  | 0.25 | 37.42 | 9.355 |  |  | 0.75
| DELIVERY | [5 empty] | 37.42 | 0
| FIXINGS |  |  |  |  | 1 | 1.9421 | 1.9421
| TOTAL EACH |  |  |  |  | 3.429 |  | 196.154 | 588.4621 | 5.037 | 3.75 | 1.5
ITEM | B1 | NFR | 0.91 | 2.3 | 0.125 |  | Nr units | 2
| PART | MATERIAL | SECTION | SECTION | AREA | No / LM | RATE | COST |  | ms hours | js hours | ps hours
TIMBER | FRAME | CND BEECH | 0.15 | 0.05 | 0.0075 | 5.91 | 1248 | 55.3176
TIMBER | STOP | CND BEECH | 0.05 | 0.025 | 0.00125 | 5.91 | 1015 | 7.4983
TIMBER |  |  |  |  | 0 |  |  | 0
| FINISH |  |  |  |  | 5.91 | 0.55 | 3.2505
| LABOUR | MS | PAR |  | 11.82 | 0.591 |  | 0
| LABOUR | MS | JOINT |  | 2 | 0.5 |  | 0
| LABOUR | MS | INT SEALS |  |  | 0 |  | 0
| LABOUR | MS | 2ND MS |  |  | 0.591 |  | 0
| LABOUR | JS |  |  |  | 1 |  | 0
| LABOUR | JS | [5 empty] | 0
| LABOUR | JS | [5 empty] | 0
| LABOUR | PS |  |  |  | 0.5 |  | 0
| LABOUR | PS | [5 empty] | 0
| LABOUR TOTALS | MS |  |  |  | 1.682 | 37.42 | 62.9404 |  | 3.364
| LABOUR TOTALS | JS |  |  |  | 1 | 37.42 | 37.42 |  |  | 2
| LABOUR TOTALS | PS |  |  |  | 0.5 | 37.42 | 18.71 |  |  |  | 1
| LABOUR | PACK |  |  |  | 0.25 | 37.42 | 9.355 |  |  | 0.5
| DELIVERY | [5 empty] | 37.42 | 0
| FIXINGS |  |  |  |  | 1 | 1.9449 | 1.9449
| TOTAL EACH |  |  |  |  | 3.432 |  | 196.4368 | 392.8735 | 3.364 | 2.5 | 1
ITEM | B1 | FD30 | 0.91 | 2.3 | 0.125 |  | Nr units | 1
| PART | MATERIAL | SECTION | SECTION | AREA | No / LM | RATE | COST |  | ms hours | js hours | ps hours
TIMBER | FRAME | CND BEECH | 0.15 | 0.05 | 0.0075 | 5.91 | 1248 | 55.3176
TIMBER | STOP | CND BEECH | 0.05 | 0.025 | 0.00125 | 5.91 | 1015 | 7.4983
TIMBER |  |  |  |  | 0 |  |  | 0
| INT SEAL |  |  |  |  | 3 | 2.5 | 7.5
| FINISH |  |  |  |  | 5.91 | 0.55 | 3.2505
| LABOUR | MS | PAR |  | 11.82 | 0.591 |  | 0
| LABOUR | MS | JOINT |  | 2 | 0.5 |  | 0
| LABOUR | MS | INT SEALS |  |  | 0.25 |  | 0
| LABOUR | MS | 2ND MS |  |  | 0.591 |  | 0
| LABOUR | JS |  |  |  | 1 |  | 0
| LABOUR | JS | [5 empty] | 0
| LABOUR | JS | [5 empty] | 0
| LABOUR | PS |  |  |  | 0.5 |  | 0
| LABOUR | PS | [5 empty] | 0
| LABOUR TOTALS | MS |  |  |  | 1.932 | 37.42 | 72.2954 |  | 1.932
| LABOUR TOTALS | JS |  |  |  | 1 | 37.42 | 37.42 |  |  | 1
| LABOUR TOTALS | PS |  |  |  | 0.5 | 37.42 | 18.71 |  |  |  | 0.5
| LABOUR | PACK |  |  |  | 0.25 | 37.42 | 9.355 |  |  | 0.25
| DELIVERY | [5 empty] | 37.42 | 0
| FIXINGS |  |  |  |  | 1 | 2.1135 | 2.1135
| TOTAL EACH |  |  |  |  | 3.682 |  | 213.4603 | 213.4603 | 1.932 | 1.25 | 0.5
ITEM | B1 | FD30 | 1.11 | 2.3 | 0.125 |  | Nr units | 1
| PART | MATERIAL | SECTION | SECTION | AREA | No / LM | RATE | COST |  | ms hours | js hours | ps hours
TIMBER | FRAME | CND BEECH | 0.15 | 0.05 | 0.0075 | 6.11 | 1248 | 57.1896
TIMBER | STOP | CND BEECH | 0.05 | 0.025 | 0.00125 | 6.11 | 1015 | 7.7521
TIMBER |  |  |  |  | 0 |  |  | 0
| INT SEAL |  |  |  |  | 3 | 2.5 | 7.5
| FINISH |  |  |  |  | 6.11 | 0.55 | 3.3605
| LABOUR | MS | PAR |  | 12.22 | 0.611 |  | 0
| LABOUR | MS | JOINT |  | 2 | 0.5 |  | 0
| LABOUR | MS | INT SEALS |  |  | 0.25 |  | 0
| LABOUR | MS | 2ND MS |  |  | 0.611 |  | 0
| LABOUR | JS |  |  |  | 1 |  | 0
| LABOUR | JS | [5 empty] | 0
| LABOUR | JS | [5 empty] | 0
| LABOUR | PS |  |  |  | 0.5 |  | 0
| LABOUR | PS | [5 empty] | 0
| LABOUR TOTALS | MS |  |  |  | 1.972 | 37.42 | 73.7922 |  | 1.972
| LABOUR TOTALS | JS |  |  |  | 1 | 37.42 | 37.42 |  |  | 1
| LABOUR TOTALS | PS |  |  |  | 0.5 | 37.42 | 18.71 |  |  |  | 0.5
| LABOUR | PACK |  |  |  | 0.25 | 37.42 | 9.355 |  |  | 0.25
| DELIVERY | [5 empty] | 37.42 | 0
| FIXINGS |  |  |  |  | 1 | 2.1508 | 2.1508
| TOTAL EACH |  |  |  |  | 3.722 |  | 217.2302 | 217.2302 | 1.972 | 1.25 | 0.5
ITEM | B1 | FD30 | 1.233 | 2.3 | 0.125 |  | Nr units | 1
| PART | MATERIAL | SECTION | SECTION | AREA | No / LM | RATE | COST |  | ms hours | js hours | ps hours
TIMBER | FRAME | CND BEECH | 0.15 | 0.05 | 0.0075 | 6.233 | 1248 | 58.3409
TIMBER | STOP | CND BEECH | 0.05 | 0.025 | 0.00125 | 6.233 | 1015 | 7.9081
TIMBER |  |  |  |  | 0 |  |  | 0
| INT SEAL |  |  |  |  | 3 | 2.5 | 7.5
| FINISH |  |  |  |  | 6.233 | 0.55 | 3.4282
| LABOUR | MS | PAR |  | 12.466 | 0.6233 |  | 0
| LABOUR | MS | JOINT |  | 2 | 0.5 |  | 0
| LABOUR | MS | INT SEALS |  |  | 0.25 |  | 0
| LABOUR | MS | 2ND MS |  |  | 0.6233 |  | 0
| LABOUR | JS |  |  |  | 1 |  | 0
| LABOUR | JS | [5 empty] | 0
| LABOUR | JS | [5 empty] | 0
| LABOUR | PS |  |  |  | 0.5 |  | 0
| LABOUR | PS | [5 empty] | 0
| LABOUR TOTALS | MS |  |  |  | 1.9966 | 37.42 | 74.7128 |  | 1.9966
| LABOUR TOTALS | JS |  |  |  | 1 | 37.42 | 37.42 |  |  | 1
| LABOUR TOTALS | PS |  |  |  | 0.5 | 37.42 | 18.71 |  |  |  | 0.5
| LABOUR | PACK |  |  |  | 0.25 | 37.42 | 9.355 |  |  | 0.25
| DELIVERY | [5 empty] | 37.42 | 0
| FIXINGS |  |  |  |  | 1 | 2.1737 | 2.1737
| TOTAL EACH |  |  |  |  | 3.7466 |  | 219.5487 | 219.5487 | 1.9966 | 1.25 | 0.5
ITEM | B1 | FD60 | 1.01 | 2.3 | 0.125 |  | Nr units | 1
| PART | MATERIAL | SECTION | SECTION | AREA | No / LM | RATE | COST |  | ms hours | js hours | ps hours
TIMBER | FRAME | SAPELE | 0.15 | 0.05 | 0.0075 | 6.01 | 1800 | 81.135
TIMBER | STOP | SAPELE | 0.05 | 0.025 | 0.00125 | 6.01 | 1800 | 13.5225
TIMBER |  |  |  |  | 0 |  |  | 0
| INT SEAL |  |  |  |  | 6 | 2.5 | 15
| FINISH |  |  |  |  | 6.01 | 0.55 | 3.3055
| LABOUR | MS | PAR |  | 12.02 | 0.601 |  | 0
| LABOUR | MS | JOINT |  | 2 | 0.5 |  | 0
| LABOUR | MS | INT SEALS |  |  | 0.5 |  | 0
| LABOUR | MS | 2ND MS |  |  | 0.601 |  | 0
| LABOUR | JS |  |  |  | 1 |  | 0
| LABOUR | JS | [5 empty] | 0
| LABOUR | JS | [5 empty] | 0
| LABOUR | PS |  |  |  | 0.5 |  | 0
| LABOUR | PS | [5 empty] | 0
| LABOUR TOTALS | MS |  |  |  | 2.202 | 37.42 | 82.3988 |  | 2.202
| LABOUR TOTALS | JS |  |  |  | 1 | 37.42 | 37.42 |  |  | 1
| LABOUR TOTALS | PS |  |  |  | 0.5 | 37.42 | 18.71 |  |  |  | 0.5
| LABOUR | PACK |  |  |  | 0.25 | 37.42 | 9.355 |  |  | 0.25
| DELIVERY | [5 empty] | 37.42 | 0
| FIXINGS |  |  |  |  | 1 | 2.6085 | 2.6085
| TOTAL EACH |  |  |  |  | 3.952 |  | 263.4553 | 263.4553 | 2.202 | 1.25 | 0.5
ITEM | B1 | FD60 | 1.06 | 2.3 | 0.125 |  | Nr units | 4
| PART | MATERIAL | SECTION | SECTION | AREA | No / LM | RATE | COST |  | ms hours | js hours | ps hours
TIMBER | FRAME | SAPELE | 0.15 | 0.05 | 0.0075 | 6.06 | 1800 | 81.81
TIMBER | STOP | SAPELE | 0.05 | 0.025 | 0.00125 | 6.06 | 1800 | 13.635
TIMBER |  |  |  |  | 0 |  |  | 0
| INT SEAL |  |  |  |  | 6 | 2.5 | 15
| FINISH |  |  |  |  | 6.06 | 0.55 | 3.333
| LABOUR | MS | PAR |  | 12.12 | 0.606 |  | 0
| LABOUR | MS | JOINT |  | 2 | 0.5 |  | 0
| LABOUR | MS | INT SEALS |  |  | 0.5 |  | 0
| LABOUR | MS | 2ND MS |  |  | 0.606 |  | 0
| LABOUR | JS |  |  |  | 1 |  | 0
| LABOUR | JS | [5 empty] | 0
| LABOUR | JS | [5 empty] | 0
| LABOUR | PS |  |  |  | 0.5 |  | 0
| LABOUR | PS | [5 empty] | 0
| LABOUR TOTALS | MS |  |  |  | 2.212 | 37.42 | 82.773 |  | 8.848
| LABOUR TOTALS | JS |  |  |  | 1 | 37.42 | 37.42 |  |  | 4
| LABOUR TOTALS | PS |  |  |  | 0.5 | 37.42 | 18.71 |  |  |  | 2
| LABOUR | PACK |  |  |  | 0.25 | 37.42 | 9.355 |  |  | 1
| DELIVERY | [5 empty] | 37.42 | 0
| FIXINGS |  |  |  |  | 1 | 2.6204 | 2.6204
| TOTAL EACH |  |  |  |  | 3.962 |  | 264.6564 | 1058.6256 | 8.848 | 5 | 2
ITEM | B1 | FD60 | 1.11 | 2.3 | 0.125 |  | Nr units | 2
| PART | MATERIAL | SECTION | SECTION | AREA | No / LM | RATE | COST |  | ms hours | js hours | ps hours
TIMBER | FRAME | SAPELE | 0.15 | 0.05 | 0.0075 | 6.11 | 1800 | 82.485
TIMBER | STOP | SAPELE | 0.05 | 0.025 | 0.00125 | 6.11 | 1800 | 13.7475
TIMBER |  |  |  |  | 0 |  |  | 0
| INT SEAL |  |  |  |  | 6 | 2.5 | 15
| FINISH |  |  |  |  | 6.11 | 0.55 | 3.3605
| LABOUR | MS | PAR |  | 12.22 | 0.611 |  | 0
| LABOUR | MS | JOINT |  | 2 | 0.5 |  | 0
| LABOUR | MS | INT SEALS |  |  | 0.5 |  | 0
| LABOUR | MS | 2ND MS |  |  | 0.611 |  | 0
| LABOUR | JS |  |  |  | 1 |  | 0
| LABOUR | JS | [5 empty] | 0
| LABOUR | JS | [5 empty] | 0
| LABOUR | PS |  |  |  | 0.5 |  | 0
| LABOUR | PS | [5 empty] | 0
| LABOUR TOTALS | MS |  |  |  | 2.222 | 37.42 | 83.1472 |  | 4.444
| LABOUR TOTALS | JS |  |  |  | 1 | 37.42 | 37.42 |  |  | 2
| LABOUR TOTALS | PS |  |  |  | 0.5 | 37.42 | 18.71 |  |  |  | 1
| LABOUR | PACK |  |  |  | 0.25 | 37.42 | 9.355 |  |  | 0.5
| DELIVERY | [5 empty] | 37.42 | 0
| FIXINGS |  |  |  |  | 1 | 2.6323 | 2.6323
| TOTAL EACH |  |  |  |  | 3.972 |  | 265.8575 | 531.715 | 4.444 | 2.5 | 1
ITEM | B2 | FD60 | 1.06 | 2.3 | 0.125 |  | Nr units | 1
| PART | MATERIAL | SECTION | SECTION | AREA | No / LM | RATE | COST |  | ms hours | js hours | ps hours
TIMBER | FRAME | SAPELE | 0.15 | 0.05 | 0.0075 | 6.06 | 1800 | 81.81
TIMBER | STOP | SAPELE | 0.05 | 0.025 | 0.00125 | 6.06 | 1800 | 13.635
TIMBER |  |  |  |  | 0 |  |  | 0
| INT SEAL |  |  |  |  | 6 | 2.5 | 15
| FINISH |  |  |  |  | 6.06 | 0.55 | 3.333
| LABOUR | MS | PAR |  | 12.12 | 0.606 |  | 0
| LABOUR | MS | JOINT |  | 2 | 0.5 |  | 0
| LABOUR | MS | INT SEALS |  |  | 0.5 |  | 0
| LABOUR | MS | 2ND MS |  |  | 0.606 |  | 0
| LABOUR | JS |  |  |  | 1 |  | 0
| LABOUR | JS | [5 empty] | 0
| LABOUR | JS | [5 empty] | 0
| LABOUR | PS |  |  |  | 0.5 |  | 0
| LABOUR | PS | [5 empty] | 0
| LABOUR TOTALS | MS |  |  |  | 2.212 | 37.42 | 82.773 |  | 2.212
| LABOUR TOTALS | JS |  |  |  | 1 | 37.42 | 37.42 |  |  | 1
| LABOUR TOTALS | PS |  |  |  | 0.5 | 37.42 | 18.71 |  |  |  | 0.5
| LABOUR | PACK |  |  |  | 0.25 | 37.42 | 9.355 |  |  | 0.25
| DELIVERY | [5 empty] | 37.42 | 0
| FIXINGS |  |  |  |  | 1 | 2.6204 | 2.6204
| TOTAL EACH |  |  |  |  | 3.962 |  | 264.6564 | 264.6564 | 2.212 | 1.25 | 0.5
ITEM | B2 | FD60 | 2.02 | 2.3 | 0.125 |  | Nr units | 8
| PART | MATERIAL | SECTION | SECTION | AREA | No / LM | RATE | COST |  | ms hours | js hours | ps hours
TIMBER | FRAME | SAPELE | 0.15 | 0.05 | 0.0075 | 7.02 | 1800 | 94.77
TIMBER | STOP | SAPELE | 0.05 | 0.025 | 0.00125 | 7.02 | 1800 | 15.795
TIMBER |  |  |  |  | 0 |  |  | 0
| INT SEAL |  |  |  |  | 7 | 2.5 | 17.5
| FINISH |  |  |  |  | 7.02 | 0.55 | 3.861
| LABOUR | MS | PAR |  | 14.04 | 0.702 |  | 0
| LABOUR | MS | JOINT |  | 2 | 0.5 |  | 0
| LABOUR | MS | INT SEALS |  |  | 0.5 |  | 0
| LABOUR | MS | 2ND MS |  |  | 0.702 |  | 0
| LABOUR | JS |  |  |  | 1 |  | 0
| LABOUR | JS | [5 empty] | 0
| LABOUR | JS | [5 empty] | 0
| LABOUR | PS |  |  |  | 0.5 |  | 0
| LABOUR | PS | [5 empty] | 0
| LABOUR TOTALS | MS |  |  |  | 2.404 | 37.42 | 89.9577 |  | 19.232
| LABOUR TOTALS | JS |  |  |  | 1 | 37.42 | 37.42 |  |  | 8
| LABOUR TOTALS | PS |  |  |  | 0.5 | 37.42 | 18.71 |  |  |  | 4
| LABOUR | PACK |  |  |  | 0.25 | 37.42 | 9.355 |  |  | 2
| DELIVERY | [5 empty] | 37.42 | 0
| FIXINGS |  |  |  |  | 1 | 2.8737 | 2.8737
| TOTAL EACH |  |  |  |  | 4.154 |  | 290.2424 | 2321.9389 | 19.232 | 10 | 4
ITEM | B5 | NFR | 2.02 | 2.3 | 0.125 |  | Nr units | 3
| PART | MATERIAL | SECTION | SECTION | AREA | No / LM | RATE | COST |  | ms hours | js hours | ps hours
TIMBER | FRAME | CND BEECH | 0.15 | 0.05 | 0.0075 | 7.02 | 1248 | 65.7072
TIMBER | STOP | CND BEECH | 0.05 | 0.025 | 0.00125 | 7.02 | 1015 | 8.9066
TIMBER |  |  |  |  | 0 |  |  | 0
| INT SEAL | [5 empty] | 2.5 | 0
| FINISH |  |  |  |  | 7.02 | 0.55 | 3.861
| LABOUR | MS | PAR |  | 14.04 | 0.702 |  | 0
| LABOUR | MS | JOINT |  | 2 | 0.5 |  | 0
| LABOUR | MS | INT SEALS |  |  | 0 |  | 0
| LABOUR | MS | 2ND MS |  |  | 0.702 |  | 0
| LABOUR | JS |  |  |  | 1 |  | 0
| LABOUR | JS | [5 empty] | 0
| LABOUR | JS | [5 empty] | 0
| LABOUR | PS |  |  |  | 0.5 |  | 0
| LABOUR | PS | [5 empty] | 0
| LABOUR TOTALS | MS |  |  |  | 1.904 | 37.42 | 71.2477 |  | 5.712
| LABOUR TOTALS | JS |  |  |  | 1 | 37.42 | 37.42 |  |  | 3
| LABOUR TOTALS | PS |  |  |  | 0.5 | 37.42 | 18.71 |  |  |  | 1.5
| LABOUR | PACK |  |  |  | 0.25 | 37.42 | 9.355 |  |  | 0.75
| DELIVERY | [5 empty] | 37.42 | 0
| FIXINGS |  |  |  |  | 1 | 2.1521 | 2.1521
| TOTAL EACH |  |  |  |  | 3.654 |  | 217.3596 | 652.0787 | 5.712 | 3.75 | 1.5
ITEM | B5 | FD60 | 1.665 | 2.3 | 0.125 |  | Nr units | 1
| PART | MATERIAL | SECTION | SECTION | AREA | No / LM | RATE | COST |  | ms hours | js hours | ps hours
TIMBER | FRAME | SAPELE | 0.15 | 0.05 | 0.0075 | 6.665 | 1800 | 89.9775
TIMBER | STOP | SAPELE | 0.05 | 0.025 | 0.00125 | 6.665 | 1800 | 14.9962
TIMBER |  |  |  |  | 0 |  |  | 0
| INT SEAL |  |  |  |  | 6 | 2.5 | 15
| FINISH |  |  |  |  | 6.665 | 0.55 | 3.6658
| LABOUR | MS | PAR |  | 13.33 | 0.6665 |  | 0
| LABOUR | MS | JOINT |  | 2 | 0.5 |  | 0
| LABOUR | MS | INT SEALS |  |  | 0.5 |  | 0
| LABOUR | MS | 2ND MS |  |  | 0.6665 |  | 0
| LABOUR | JS |  |  |  | 1 |  | 0
| LABOUR | JS | [5 empty] | 0
| LABOUR | JS | [5 empty] | 0
| LABOUR | PS |  |  |  | 0.5 |  | 0
| LABOUR | PS | [5 empty] | 0
| LABOUR TOTALS | MS |  |  |  | 2.333 | 37.42 | 87.3009 |  | 2.333
| LABOUR TOTALS | JS |  |  |  | 1 | 37.42 | 37.42 |  |  | 1
| LABOUR TOTALS | PS |  |  |  | 0.5 | 37.42 | 18.71 |  |  |  | 0.5
| LABOUR | PACK |  |  |  | 0.25 | 37.42 | 9.355 |  |  | 0.25
| DELIVERY | [5 empty] | 37.42 | 0
| FIXINGS |  |  |  |  | 1 | 2.7643 | 2.7643
| TOTAL EACH |  |  |  |  | 4.083 |  | 279.1896 | 279.1896 | 2.333 | 1.25 | 0.5
ITEM | B5 | FD60 | 1.71 | 2.3 | 0.125 |  | Nr units | 1
| PART | MATERIAL | SECTION | SECTION | AREA | No / LM | RATE | COST |  | ms hours | js hours | ps hours
TIMBER | FRAME | SAPELE | 0.15 | 0.05 | 0.0075 | 6.71 | 1800 | 90.585
TIMBER | STOP | SAPELE | 0.05 | 0.025 | 0.00125 | 6.71 | 1800 | 15.0975
TIMBER |  |  |  |  | 0 |  |  | 0
| INT SEAL |  |  |  |  | 6 | 2.5 | 15
| FINISH |  |  |  |  | 6.71 | 0.55 | 3.6905
| LABOUR | MS | PAR |  | 13.42 | 0.671 |  | 0
| LABOUR | MS | JOINT |  | 2 | 0.5 |  | 0
| LABOUR | MS | INT SEALS |  |  | 0.5 |  | 0
| LABOUR | MS | 2ND MS |  |  | 0.671 |  | 0
| LABOUR | JS |  |  |  | 1 |  | 0
| LABOUR | JS | [5 empty] | 0
| LABOUR | JS | [5 empty] | 0
| LABOUR | PS |  |  |  | 0.5 |  | 0
| LABOUR | PS | [5 empty] | 0
| LABOUR TOTALS | MS |  |  |  | 2.342 | 37.42 | 87.6376 |  | 2.342
| LABOUR TOTALS | JS |  |  |  | 1 | 37.42 | 37.42 |  |  | 1
| LABOUR TOTALS | PS |  |  |  | 0.5 | 37.42 | 18.71 |  |  |  | 0.5
| LABOUR | PACK |  |  |  | 0.25 | 37.42 | 9.355 |  |  | 0.25
| DELIVERY | [5 empty] | 37.42 | 0
| FIXINGS |  |  |  |  | 1 | 2.775 | 2.775
| TOTAL EACH |  |  |  |  | 4.092 |  | 280.2706 | 280.2706 | 2.342 | 1.25 | 0.5
ITEM | B5 | FD60 | 2.02 | 2.3 | 0.125 |  | Nr units | 1
| PART | MATERIAL | SECTION | SECTION | AREA | No / LM | RATE | COST |  | ms hours | js hours | ps hours
TIMBER | FRAME | SAPELE | 0.15 | 0.05 | 0.0075 | 7.02 | 1800 | 94.77
TIMBER | STOP | SAPELE | 0.05 | 0.025 | 0.00125 | 7.02 | 1800 | 15.795
TIMBER |  |  |  |  | 0 |  |  | 0
| INT SEAL |  |  |  |  | 7 | 2.5 | 17.5
| FINISH |  |  |  |  | 7.02 | 0.55 | 3.861
| LABOUR | MS | PAR |  | 14.04 | 0.702 |  | 0
| LABOUR | MS | JOINT |  | 2 | 0.5 |  | 0
| LABOUR | MS | INT SEALS |  |  | 0.5 |  | 0
| LABOUR | MS | 2ND MS |  |  | 0.702 |  | 0
| LABOUR | JS |  |  |  | 1 |  | 0
| LABOUR | JS | [5 empty] | 0
| LABOUR | JS | [5 empty] | 0
| LABOUR | PS |  |  |  | 0.5 |  | 0
| LABOUR | PS | [5 empty] | 0
| LABOUR TOTALS | MS |  |  |  | 2.404 | 37.42 | 89.9577 |  | 2.404
| LABOUR TOTALS | JS |  |  |  | 1 | 37.42 | 37.42 |  |  | 1
| LABOUR TOTALS | PS |  |  |  | 0.5 | 37.42 | 18.71 |  |  |  | 0.5
| LABOUR | PACK |  |  |  | 0.25 | 37.42 | 9.355 |  |  | 0.25
| DELIVERY | [5 empty] | 37.42 | 0
| FIXINGS |  |  |  |  | 1 | 2.8737 | 2.8737
| TOTAL EACH |  |  |  |  | 4.154 |  | 290.2424 | 290.2424 | 2.404 | 1.25 | 0.5
ITEM | G | NFR | 0.65 | 1.15 | 0.125 |  | Nr units | 12
| PART | MATERIAL | SECTION | SECTION | AREA | No / LM | RATE | COST |  | ms hours | js hours | ps hours
TIMBER | FRAME | CND BEECH | 0.15 | 0.05 | 0.0075 | 4 | 1248 | 37.44
TIMBER | STOP | CND BEECH | 0.05 | 0.025 | 0.00125 | 4 | 1015 | 5.075
TIMBER |  |  |  |  | 0 |  |  | 0
| INT SEAL | [5 empty] | 2.5 | 0
| FINISH |  |  |  |  | 4 | 0.55 | 2.2
| LABOUR | MS | PAR |  | 8 | 0.4 |  | 0
| LABOUR | MS | JOINT |  | 4 | 1 |  | 0
| LABOUR | MS | INT SEALS |  |  | 0 |  | 0
| LABOUR | MS | 2ND MS |  |  | 0.4 |  | 0
| LABOUR | JS |  |  |  | 1.5 |  | 0
| LABOUR | JS | [5 empty] | 0
| LABOUR | JS | [5 empty] | 0
| LABOUR | PS |  |  |  | 0.5 |  | 0
| LABOUR | PS | [5 empty] | 0
| LABOUR TOTALS | MS |  |  |  | 1.8 | 37.42 | 67.356 |  | 21.6
| LABOUR TOTALS | JS |  |  |  | 1.5 | 37.42 | 56.13 |  |  | 18
| LABOUR TOTALS | PS |  |  |  | 0.5 | 37.42 | 18.71 |  |  |  | 6
| LABOUR | PACK |  |  |  | 0.25 | 37.42 | 9.355 |  |  | 3
| DELIVERY | [5 empty] | 37.42 | 0
| FIXINGS |  |  |  |  | 1 | 1.9627 | 1.9627
| TOTAL EACH |  |  |  |  | 4.05 |  | 198.2287 | 2378.7439 | 21.6 | 21 | 6
ITEM | H | FD30 | 0.65 | 1.35 | 0.125 |  | Nr units | 10
| PART | MATERIAL | SECTION | SECTION | AREA | No / LM | RATE | COST |  | ms hours | js hours | ps hours
TIMBER | FRAME | CND BEECH | 0.15 | 0.05 | 0.0075 | 4.4 | 1248 | 41.184
TIMBER | STOP | CND BEECH | 0.05 | 0.025 | 0.00125 | 4.4 | 1015 | 5.5825
TIMBER |  |  |  |  | 0 |  |  | 0
| INT SEAL |  |  |  |  | 2 | 2.5 | 5
| FINISH |  |  |  |  | 4.4 | 0.55 | 2.42
| LABOUR | MS | PAR |  | 8.8 | 0.44 |  | 0
| LABOUR | MS | JOINT |  | 4 | 1 |  | 0
| LABOUR | MS | INT SEALS |  |  | 0.25 |  | 0
| LABOUR | MS | 2ND MS |  |  | 0.44 |  | 0
| LABOUR | JS |  |  |  | 1.5 |  | 0
| LABOUR | JS | [5 empty] | 0
| LABOUR | JS | [5 empty] | 0
| LABOUR | PS |  |  |  | 0.5 |  | 0
| LABOUR | PS | [5 empty] | 0
| LABOUR TOTALS | MS |  |  |  | 2.13 | 37.42 | 79.7046 |  | 21.3
| LABOUR TOTALS | JS |  |  |  | 1.5 | 37.42 | 56.13 |  |  | 15
| LABOUR TOTALS | PS |  |  |  | 0.5 | 37.42 | 18.71 |  |  |  | 5
| LABOUR | PACK |  |  |  | 0.25 | 37.42 | 9.355 |  |  | 2.5
| DELIVERY | [5 empty] | 37.42 | 0
| FIXINGS |  |  |  |  | 1 | 2.1809 | 2.1809
| TOTAL EACH |  |  |  |  | 4.38 |  | 220.267 | 2202.6696 | 21.3 | 17.5 | 5
ITEM | H | FD60 | 0.65 | 1.35 | 0.125 |  | Nr units | 10
| PART | MATERIAL | SECTION | SECTION | AREA | No / LM | RATE | COST |  | ms hours | js hours | ps hours
TIMBER | FRAME | SAPELE | 0.15 | 0.05 | 0.0075 | 4.4 | 1800 | 59.4
TIMBER | STOP | SAPELE | 0.05 | 0.025 | 0.00125 | 4.4 | 1800 | 9.9
TIMBER |  |  |  |  | 0 |  |  | 0
| INT SEAL |  |  |  |  | 4 | 2.5 | 10
| FINISH |  |  |  |  | 4.4 | 0.55 | 2.42
| LABOUR | MS | PAR |  | 8.8 | 0.44 |  | 0
| LABOUR | MS | JOINT |  | 4 | 1 |  | 0
| LABOUR | MS | INT SEALS |  |  | 0.5 |  | 0
| LABOUR | MS | 2ND MS |  |  | 0.44 |  | 0
| LABOUR | JS |  |  |  | 1.5 |  | 0
| LABOUR | JS | [5 empty] | 0
| LABOUR | JS | [5 empty] | 0
| LABOUR | PS |  |  |  | 0.5 |  | 0
| LABOUR | PS | [5 empty] | 0
| LABOUR TOTALS | MS |  |  |  | 2.38 | 37.42 | 89.0596 |  | 23.8
| LABOUR TOTALS | JS |  |  |  | 1.5 | 37.42 | 56.13 |  |  | 15
| LABOUR TOTALS | PS |  |  |  | 0.5 | 37.42 | 18.71 |  |  |  | 5
| LABOUR | PACK |  |  |  | 0.25 | 37.42 | 9.355 |  |  | 2.5
| DELIVERY | [5 empty] | 37.42 | 0
| FIXINGS |  |  |  |  | 1 | 2.5497 | 2.5497
| TOTAL EACH |  |  |  |  | 4.63 |  | 257.5243 | 2575.2435 | 23.8 | 17.5 | 5

## LAMINATE
LAMINATE SCHEDULE
JOB No
QTY | PART | LENGTH | WIDTH | CORE | No LIPS | LIP FIRST OR SECOND | LIP MATERIAL | FACE LAMINATE | REAR LAMINATE | PRICE EACH | TOTAL | NOTES
0
0
0
0
0
0
0
0
0
0
0
0
0
0
0
0
0
0
0
0
0
0
0
0
0
0
0
0
0
0

## VENEER
VENEER SCHEDULE
JOB No | [5 empty] | SITE
|  | PANEL INFORMATION |  |  |  |  | LIPPING INFORMATION | [5 empty] | VENEER TYPE
QTY | ITEM | PANEL TYPE | GRAIN LENGTH | WIDTH | THK | BOOK MATCH | LIPPING MATERIAL | CONCEALED/EXPOSED | LIP THK 1 | LIP THK 2 | LIP THK 3 | LIP THK 4 | FACE VENEER | REAR VENEER | CORE MATERIAL | FINISH | NOTES | COST EACH | TOTAL COST
6881/42 | FF-16 Male vanity unit | [17 empty] | 0
2 | DRAWER FRONT | G | 0.22 | 0.395 | 19 | YES | A.B.WALNUT | CONCEALED | 7 | 7 | 7 | 7 | K13/121 | K13/121 | 18mm MR MDF | CLEAR 5% |  | 44.29 | 88.58
1 | FRONT PANEL | G | 1.15 | 0.395 | 19 | YES | A.B.WALNUT | CONCEALED | 7 | 7 | 7 | 7 | K13/121 | K13/121 | 18mm MR MDF | CLEAR 5% |  | 160.14 | 160.14
1 | BASE PANEL | G | 1.65 | 0.5 | 19 | YES | A.B.WALNUT | CONCEALED | 7 | 7 | 7 | 7 | K13/121 | K13/121 | 18mm MR MDF | CLEAR 5% |  | 279.6 | 279.6
4 | SIDES | G | 0.4 | 0.5 | 19 | YES | A.B.WALNUT | CONCEALED | 7 | 7 | 7 | 7 | K13/121 | K13/121 | 18mm MR MDF | CLEAR 5% |  | 74.77 | 299.08
2 | BACK | N/A | 0.4 | 0.2 | 19 | YES | N/A | N/A | N/A | N/A | N/A | N/A | K13/121 | BALANCER | 18mm MR MDF | CLEAR 5% |  | 28.29 | 56.58 | 883.98
6881/43 | FF-16 Male vanity unit | [17 empty] | 0
1 | DRAWER FRONT | G | 0.22 | 0.395 | 19 | YES | A.B.WALNUT | CONCEALED | 7 | 7 | 7 | 7 | K13/121 | K13/121 | 18mm MR MDF | CLEAR 5% |  | 44.29 | 44.29
1 | FRONT PANEL | G | 0.575 | 0.395 | 19 | YES | A.B.WALNUT | CONCEALED | 7 | 7 | 7 | 7 | K13/121 | K13/121 | 18mm MR MDF | CLEAR 5% |  | 83.9 | 83.9
1 | BASE PANEL | G | 0.8 | 0.5 | 19 | YES | A.B.WALNUT | CONCEALED | 7 | 7 | 7 | 7 | K13/121 | K13/121 | 18mm MR MDF | CLEAR 5% |  | 140.33 | 140.33
2 | SIDES | G | 0.4 | 0.5 | 19 | YES | A.B.WALNUT | CONCEALED | 7 | 7 | 7 | 7 | K13/121 | K13/121 | 18mm MR MDF | CLEAR 5% |  | 74.77 | 149.54
1 | BACK | N/A | 0.4 | 0.2 | 19 | YES | N/A | N/A | N/A | N/A | N/A | N/A | K13/121 | BALANCER | 18mm MR MDF | CLEAR 5% |  | 28.29 | 28.29 | 446.35
6881/44 | FF-16 Female vanity unit | [17 empty] | 0
3 | DRAWER FRONT | G | 0.22 | 0.395 | 19 | YES | A.B.WALNUT | CONCEALED | 7 | 7 | 7 | 7 | K13/121 | K13/121 | 18mm MR MDF | CLEAR 5% |  | 44.29 | 132.87
2 | FRONT PANEL | G | 1.15 | 0.395 | 19 | YES | A.B.WALNUT | CONCEALED | 7 | 7 | 7 | 7 | K13/121 | K13/121 | 18mm MR MDF | CLEAR 5% |  | 160.14 | 320.28
1 | BASE PANEL | G | 3 | 0.5 | 19 | YES | A.B.WALNUT | CONCEALED | 7 | 7 | 7 | 7 | K13/121 | K13/121 | 18mm MR MDF | CLEAR 5% |  | 500.83 | 500.83
6 | SIDES | G | 0.4 | 0.5 | 19 | YES | A.B.WALNUT | CONCEALED | 7 | 7 | 7 | 7 | K13/121 | K13/121 | 18mm MR MDF | CLEAR 5% |  | 74.77 | 448.62
3 | BACK | N/A | 0.4 | 0.2 | 19 | YES | N/A | N/A | N/A | N/A | N/A | N/A | K13/121 | BALANCER | 18mm MR MDF | CLEAR 5% |  | 28.29 | 84.87 | 1487.47
6881/45 | FF-16 Male vanity unit | [17 empty] | 0
20 | DRAWER FRONT | G | 0.22 | 0.395 | 19 | YES | A.B.WALNUT | CONCEALED | 7 | 7 | 7 | 7 | K13/121 | K13/121 | 18mm MR MDF | CLEAR 5% |  | 44.29 | 885.8
15 | FRONT PANEL | G | 1.15 | 0.395 | 19 | YES | A.B.WALNUT | CONCEALED | 7 | 7 | 7 | 7 | K13/121 | K13/121 | 18mm MR MDF | CLEAR 5% |  | 160.14 | 2402.1
10 | BASE PANEL | G | 1.65 | 0.5 | 19 | YES | A.B.WALNUT | CONCEALED | 7 | 7 | 7 | 7 | K13/121 | K13/121 | 18mm MR MDF | CLEAR 5% |  | 279.6 | 2796
5 | BASE PANEL | G | 1.15 | 0.5 | 19 | YES | A.B.WALNUT | CONCEALED | 7 | 7 | 7 | 7 | K13/121 | K13/121 | 18mm MR MDF | CLEAR 5% |  | 197.67 | 988.35
40 | SIDES | G | 0.4 | 0.5 | 19 | YES | A.B.WALNUT | CONCEALED | 7 | 7 | 7 | 7 | K13/121 | K13/121 | 18mm MR MDF | CLEAR 5% |  | 74.77 | 2990.8
20 | BACK | N/A | 0.4 | 0.2 | 19 | YES | N/A | N/A | N/A | N/A | N/A | N/A | K13/121 | BALANCER | 18mm MR MDF | CLEAR 5% |  | 28.29 | 565.8 | 2125.77
6881/46 | FF-16 Female vanity unit | [17 empty] | 0
25 | DRAWER FRONT | G | 0.22 | 0.395 | 19 | YES | A.B.WALNUT | CONCEALED | 7 | 7 | 7 | 7 | K13/121 | K13/121 | 18mm MR MDF | CLEAR 5% |  | 44.29 | 1107.25
20 | FRONT PANEL | G | 1.15 | 0.395 | 19 | YES | A.B.WALNUT | CONCEALED | 7 | 7 | 7 | 7 | K13/121 | K13/121 | 18mm MR MDF | CLEAR 5% |  | 160.14 | 3202.8
10 | BASE PANEL | G | 1.65 | 0.5 | 19 | YES | A.B.WALNUT | CONCEALED | 7 | 7 | 7 | 7 | K13/121 | K13/121 | 18mm MR MDF | CLEAR 5% |  | 279.6 | 2796
5 | BASE PANEL | G | 2.52 | 0.5 | 19 | YES | A.B.WALNUT | CONCEALED | 7 | 7 | 7 | 7 | K13/121 | K13/121 | 18mm MR MDF | CLEAR 5% |  | 422.16 | 2110.8
50 | SIDES | G | 0.4 | 0.5 | 19 | YES | A.B.WALNUT | CONCEALED | 7 | 7 | 7 | 7 | K13/121 | K13/121 | 18mm MR MDF | CLEAR 5% |  | 74.77 | 3738.5
25 | BACK | N/A | 0.4 | 0.2 | 19 | YES | N/A | N/A | N/A | N/A | N/A | N/A | K13/121 | BALANCER | 18mm MR MDF | CLEAR 5% |  | 28.29 | 707.25 | 2732.52
6881/47 | FF-16 Female vanity unit | [17 empty] | 0
1 | DRAWER FRONT | G | 0.22 | 0.395 | 19 | YES | A.B.WALNUT | CONCEALED | 7 | 7 | 7 | 7 | K13/121 | K13/121 | 18mm MR MDF | CLEAR 5% |  | 44.29 | 44.29
1 | FRONT PANEL | G | 0.575 | 0.395 | 19 | YES | A.B.WALNUT | CONCEALED | 7 | 7 | 7 | 7 | K13/121 | K13/121 | 18mm MR MDF | CLEAR 5% |  | 83.9 | 83.9
1 | BASE PANEL | G | 0.8 | 0.5 | 19 | YES | A.B.WALNUT | CONCEALED | 7 | 7 | 7 | 7 | K13/121 | K13/121 | 18mm MR MDF | CLEAR 5% |  | 140.33 | 140.33
2 | SIDES | G | 0.4 | 0.5 | 19 | YES | A.B.WALNUT | CONCEALED | 7 | 7 | 7 | 7 | K13/121 | K13/121 | 18mm MR MDF | CLEAR 5% |  | 74.77 | 149.54
1 | BACK | N/A | 0.4 | 0.2 | 19 | YES | N/A | N/A | N/A | N/A | N/A | N/A | K13/121 | BALANCER | 18mm MR MDF | CLEAR 5% |  | 28.29 | 28.29 | 446.35
6881/62 | WF-01 Wall panel Female changing | [17 empty] | 0
1 | WALL PANEL | G | 0.9 | 2.4 | 19 | YES | A.B.WALNUT | CONCEALED | 7 | 7 | 7 | 7 | K13/121 | K13/121 | 18mm MR MDF | CLEAR 5% |  | 694.46 | 694.46 | 694.46
6881/63 | FF-21 Towel unit Male changing | [17 empty] | 0
6 | SIDES | G | 0.75 | 0.45 | 19 | YES | A.B.WALNUT | CONCEALED | 7 | 7 | 7 | 7 | K13/121 | BALANCER | 18mm MR MDF | CLEAR 5% |  | 76.62 | 459.72
6 | TOP & BOT | F | 0.95 | 0.45 | 19 | YES | A.B.WALNUT | CONCEALED | N/A | N/A | 7 | 7 | K13/121 | BALANCER | 18mm MR MDF | CLEAR 5% |  | 80.62 | 483.72
3 | DIVIDER | C | 0.75 | 0.45 | 19 | YES | A.B.WALNUT | CONCEALED | N/A | N/A | 7 | N/A | K13/121 | K13/121 | 18mm MR MDF | CLEAR 5% |  | 107.92 | 323.76
3 | BACK | N/A | 0.75 | 0.95 | 19 | YES | N/A | CONCEALED | N/A | N/A | N/A | N/A | K13/121 | BALANCER | 18mm MR MDF | CLEAR 5% |  | 122.01 | 366.03
6 | DOORS | G | 0.75 | 0.475 | 19 | YES | A.B.WALNUT | CONCEALED | 7 | 7 | 7 | 7 | K13/121 | K13/121 | 18mm MR MDF | CLEAR 5% |  | 126.17 | 757.02
4 | SIDES | G | 0.75 | 0.45 | 19 | YES | A.B.WALNUT | CONCEALED | 7 | 7 | 7 | 7 | K13/121 | BALANCER | 18mm MR MDF | CLEAR 5% |  | 76.62 | 306.48
2 | TOP & BOT | F | 1 | 0.45 | 19 | YES | A.B.WALNUT | CONCEALED | N/A | N/A | 7 | 7 | K13/121 | BALANCER | 18mm MR MDF | CLEAR 5% |  | 92.63 | 185.26
2 | TOP & BOT | F | 0.5 | 0.45 | 19 | YES | A.B.WALNUT | CONCEALED | N/A | N/A | 7 | 7 | K13/121 | BALANCER | 18mm MR MDF | CLEAR 5% |  | 47.2 | 94.4
1 | BACK | N/A | 0.75 | 1 | 19 | YES | N/A | CONCEALED | N/A | N/A | N/A | N/A | K13/121 | BALANCER | 18mm MR MDF | CLEAR 5% |  | 128.33 | 128.33
1 | BACK | N/A | 0.75 | 0.5 | 19 | YES | N/A | CONCEALED | N/A | N/A | N/A | N/A | K13/121 | BALANCER | 18mm MR MDF | CLEAR 5% |  | 65.07 | 65.07
3 | DOORS | G | 0.75 | 0.5 | 19 | YES | A.B.WALNUT | CONCEALED | 7 | 7 | 7 | 7 | K13/121 | K13/121 | 18mm MR MDF | CLEAR 5% |  | 132.15 | 396.45
2 | SHELF | G | 0.5 | 0.4 | 19 | YES | A.B.WALNUT | CONCEALED | 7 | 7 | 7 | 7 | K13/121 | K13/121 | 18mm MR MDF | CLEAR 5% |  | 74.77 | 149.54
1 | SHELF | G | 1 | 0.4 | 19 | YES | A.B.WALNUT | CONCEALED | 7 | 7 | 7 | 7 | K13/121 | K13/121 | 18mm MR MDF | CLEAR 5% |  | 141.82 | 141.82
1 | PLINTH | G | 3 | 0.15 | 19 | YES | A.B.WALNUT | CONCEALED | 7 | 7 | 7 | 7 | K13/121 | BALANCER | 18mm MR MDF | CLEAR 5% |  | 124.67 | 124.67
1 | PLINTH | G | 2 | 0.15 | 19 | YES | A.B.WALNUT | CONCEALED | 7 | 7 | 7 | 7 | K13/121 | BALANCER | 18mm MR MDF | CLEAR 5% |  | 84.46 | 84.46
8 | SIDES | G | 1.5 | 0.45 | 19 | YES | A.B.WALNUT | CONCEALED | 7 | 7 | 7 | 7 | K13/121 | BALANCER | 18mm MR MDF | CLEAR 5% |  | 144.74 | 1157.92
6 | TOP & BOT | F | 0.95 | 0.45 | 19 | YES | A.B.WALNUT | CONCEALED | N/A | N/A | 7 | 7 | K13/121 | BALANCER | 18mm MR MDF | CLEAR 5% |  | 80.62 | 483.72
2 | TOP & BOT | F | 0.475 | 0.45 | 19 | YES | A.B.WALNUT | CONCEALED | N/A | N/A | 7 | 7 | K13/121 | BALANCER | 18mm MR MDF | CLEAR 5% |  | 44.57 | 89.14
3 | DIVIDER | C | 1.5 | 0.45 | 19 | YES | A.B.WALNUT | CONCEALED | N/A | N/A | 7 | N/A | K13/121 | K13/121 | 18mm MR MDF | CLEAR 5% |  | 214.04 | 642.12
3 | BACK | N/A | 1.5 | 1 | 19 | YES | N/A | CONCEALED | N/A | N/A | N/A | N/A | K13/121 | BALANCER | 18mm MR MDF | CLEAR 5% |  | 254.89 | 764.67
1 | BACK | N/A | 1.5 | 0.475 | 19 | YES | N/A | CONCEALED | N/A | N/A | N/A | N/A | K13/121 | BALANCER | 18mm MR MDF | CLEAR 5% |  | 122.01 | 122.01
21 | SHELF | G | 0.475 | 0.45 | 19 | YES | A.B.WALNUT | CONCEALED | 7 | 7 | 7 | 7 | K13/121 | K13/121 | 18mm MR MDF | CLEAR 5% |  | 79.26 | 1664.46
1 | SCRIBE | G | 2.3 | 0.1 | 19 | YES | A.B.WALNUT | CONCEALED | 7 | 7 | 7 | 7 | K13/121 | BALANCER | 18mm MR MDF | CLEAR 5% |  | 76.39 | 76.39
1 | SCRIBE | G | 1.5 | 0.1 | 19 | YES | A.B.WALNUT | CONCEALED | 7 | 7 | 7 | 7 | K13/121 | BALANCER | 18mm MR MDF | CLEAR 5% |  | 50.95 | 50.95 | 9118.11
6881/64 | FF-21 Towel unit Female changing
4 | SIDES | G | 0.75 | 0.45 | 19 | YES | A.B.WALNUT | CONCEALED | 7 | 7 | 7 | 7 | K13/121 | BALANCER | 18mm MR MDF | CLEAR 5% |  | 76.62 | 306.48
4 | TOP & BOT | F | 0.95 | 0.45 | 19 | YES | A.B.WALNUT | CONCEALED | N/A | N/A | 7 | 7 | K13/121 | BALANCER | 18mm MR MDF | CLEAR 5% |  | 80.62 | 322.48
2 | DIVIDER | C | 0.75 | 0.45 | 19 | YES | A.B.WALNUT | CONCEALED | N/A | N/A | 7 | N/A | K13/121 | K13/121 | 18mm MR MDF | CLEAR 5% |  | 107.92 | 215.84
2 | BACK | N/A | 0.75 | 0.95 | 19 | YES | N/A | CONCEALED | N/A | N/A | N/A | N/A | K13/121 | BALANCER | 18mm MR MDF | CLEAR 5% |  | 122.01 | 244.02
4 | DOORS | G | 0.75 | 0.475 | 19 | YES | A.B.WALNUT | CONCEALED | 7 | 7 | 7 | 7 | K13/121 | K13/121 | 18mm MR MDF | CLEAR 5% |  | 126.17 | 504.68
4 | SIDES | G | 0.75 | 0.45 | 19 | YES | A.B.WALNUT | CONCEALED | 7 | 7 | 7 | 7 | K13/121 | BALANCER | 18mm MR MDF | CLEAR 5% |  | 76.62 | 306.48
2 | TOP & BOT | F | 1 | 0.45 | 19 | YES | A.B.WALNUT | CONCEALED | N/A | N/A | 7 | 7 | K13/121 | BALANCER | 18mm MR MDF | CLEAR 5% |  | 99.34 | 198.68
2 | TOP & BOT | F | 0.5 | 0.45 | 19 | YES | A.B.WALNUT | CONCEALED | N/A | N/A | 7 | 7 | K13/121 | BALANCER | 18mm MR MDF | CLEAR 5% |  | 46.46 | 92.92
1 | BACK | N/A | 0.75 | 1 | 19 | YES | N/A | CONCEALED | N/A | N/A | N/A | N/A | K13/121 | BALANCER | 18mm MR MDF | CLEAR 5% |  | 128.33 | 128.33
1 | BACK | N/A | 0.75 | 0.5 | 19 | YES | N/A | CONCEALED | N/A | N/A | N/A | N/A | K13/121 | BALANCER | 18mm MR MDF | CLEAR 5% |  | 65.07 | 65.07
3 | DOORS | G | 0.75 | 0.5 | 19 | YES | A.B.WALNUT | CONCEALED | 7 | 7 | 7 | 7 | K13/121 | K13/121 | 18mm MR MDF | CLEAR 5% |  | 132.15 | 396.45
2 | SHELF | G | 0.5 | 0.4 | 19 | YES | A.B.WALNUT | CONCEALED | 7 | 7 | 7 | 7 | K13/121 | K13/121 | 18mm MR MDF | CLEAR 5% |  | 74.77 | 149.54
1 | SHELF | G | 1 | 0.4 | 19 | YES | A.B.WALNUT | CONCEALED | 7 | 7 | 7 | 7 | K13/121 | K13/121 | 18mm MR MDF | CLEAR 5% |  | 141.82 | 141.82
1 | PLINTH | G | 3 | 0.15 | 19 | YES | A.B.WALNUT | CONCEALED | 7 | 7 | 7 | 7 | K13/121 | BALANCER | 18mm MR MDF | CLEAR 5% |  | 124.67 | 124.67
1 | PLINTH | G | 2 | 0.15 | 19 | YES | A.B.WALNUT | CONCEALED | 7 | 7 | 7 | 7 | K13/121 | BALANCER | 18mm MR MDF | CLEAR 5% |  | 84.46 | 84.46
6 | SIDES | G | 1.5 | 0.45 | 19 | YES | A.B.WALNUT | CONCEALED | 7 | 7 | 7 | 7 | K13/121 | BALANCER | 18mm MR MDF | CLEAR 5% |  | 144.74 | 868.44
4 | TOP & BOT | F | 0.95 | 0.45 | 19 | YES | A.B.WALNUT | CONCEALED | N/A | N/A | 7 | 7 | K13/121 | BALANCER | 18mm MR MDF | CLEAR 5% |  | 80.62 | 322.48
2 | TOP & BOT | F | 0.475 | 0.45 | 19 | YES | A.B.WALNUT | CONCEALED | N/A | N/A | 7 | 7 | K13/121 | BALANCER | 18mm MR MDF | CLEAR 5% |  | 44.57 | 89.14
2 | DIVIDER | C | 1.5 | 0.45 | 19 | YES | A.B.WALNUT | CONCEALED | N/A | N/A | 7 | N/A | K13/121 | K13/121 | 18mm MR MDF | CLEAR 5% |  | 214.04 | 428.08
2 | BACK | N/A | 1.5 | 1 | 19 | YES | N/A | CONCEALED | N/A | N/A | N/A | N/A | K13/121 | BALANCER | 18mm MR MDF | CLEAR 5% |  | 254.89 | 509.78
1 | BACK | N/A | 1.5 | 0.475 | 19 | YES | N/A | CONCEALED | N/A | N/A | N/A | N/A | K13/121 | BALANCER | 18mm MR MDF | CLEAR 5% |  | 122.01 | 122.01
15 | SHELF | G | 0.475 | 0.45 | 19 | YES | A.B.WALNUT | CONCEALED | 7 | 7 | 7 | 7 | K13/121 | K13/121 | 18mm MR MDF | CLEAR 5% |  | 79.26 | 1188.9
1 | SCRIBE | G | 2.3 | 0.1 | 19 | YES | A.B.WALNUT | CONCEALED | 7 | 7 | 7 | 7 | K13/121 | BALANCER | 18mm MR MDF | CLEAR 5% |  | 76.39 | 76.39
1 | SCRIBE | G | 1.5 | 0.1 | 19 | YES | A.B.WALNUT | CONCEALED | 7 | 7 | 7 | 7 | K13/121 | BALANCER | 18mm MR MDF | CLEAR 5% |  | 50.95 | 50.95 | 6938.09
6881/77 | FF-16 EOT Male vanity unit | [17 empty] | 0
3 | DRAWER FRONT | G | 0.22 | 0.395 | 19 | YES | A.B.WALNUT | CONCEALED | 7 | 7 | 7 | 7 | K13/121 | K13/121 | 18mm MR MDF | CLEAR 5% |  | 44.29 | 132.87
2 | FRONT PANEL | G | 1.745 | 0.395 | 19 | YES | A.B.WALNUT | CONCEALED | 7 | 7 | 7 | 7 | K13/121 | K13/121 | 18mm MR MDF | CLEAR 5% |  | 239.02 | 478.04
2 | BASE PANEL | G | 2.1 | 0.5 | 19 | YES | A.B.WALNUT | CONCEALED | 7 | 7 | 7 | 7 | K13/121 | K13/121 | 18mm MR MDF | CLEAR 5% |  | 353.34 | 706.68
6 | SIDES | G | 0.4 | 0.5 | 19 | YES | A.B.WALNUT | CONCEALED | 7 | 7 | 7 | 7 | K13/121 | K13/121 | 18mm MR MDF | CLEAR 5% |  | 74.77 | 448.62
3 | BACK | N/A | 0.4 | 0.2 | 19 | YES | N/A | N/A | N/A | N/A | N/A | N/A | K13/121 | BALANCER | 18mm MR MDF | CLEAR 5% |  | 28.29 | 84.87 | 1851.08
6881/78 | FF-16 EOT Female vanity unit | [17 empty] | 0
2 | DRAWER FRONT | G | 0.22 | 0.395 | 19 | YES | A.B.WALNUT | CONCEALED | 7 | 7 | 7 | 7 | K13/121 | K13/121 | 18mm MR MDF | CLEAR 5% |  | 44.29 | 88.58
1 | FRONT PANEL | G | 2.16 | 0.395 | 19 | YES | A.B.WALNUT | CONCEALED | 7 | 7 | 7 | 7 | K13/121 | K13/121 | 18mm MR MDF | CLEAR 5% |  | 294.04 | 294.04
1 | BASE PANEL | G | 2.7 | 0.5 | 19 | YES | A.B.WALNUT | CONCEALED | 7 | 7 | 7 | 7 | K13/121 | K13/121 | 18mm MR MDF | CLEAR 5% |  | 451.65 | 451.65
4 | SIDES | G | 0.4 | 0.5 | 19 | YES | A.B.WALNUT | CONCEALED | 7 | 7 | 7 | 7 | K13/121 | K13/121 | 18mm MR MDF | CLEAR 5% |  | 74.77 | 299.08
2 | BACK | N/A | 0.4 | 0.2 | 19 | YES | N/A | N/A | N/A | N/A | N/A | N/A | K13/121 | BALANCER | 18mm MR MDF | CLEAR 5% |  | 28.29 | 56.58 | 1189.93
6881/92 | FF-04 Reception high table | [17 empty] | 0
8 | TOP & BOT | N/A | 1.75 | 0.9 | 19 | YES | N/A | N/A | N/A | N/A | N/A | N/A | K13/121 | BALANCER | 18mm MR MDF | CLEAR 5% |  | 267.52 | 2140.16 | 1070.08
6881/96 | FF-06 Window ledge Café | [17 empty] | 0
8 | TOP & BOT | N/A | 2 | 0.243 | 19 | YES | N/A | N/A | N/A | N/A | N/A | N/A | K13/121 | BALANCER | 18mm MR MDF | CLEAR 5% |  | 81.31 | 650.48 | 325.24
6881/97 | FF-07 Café counter (front) | [17 empty] | 0
2 | SIDES | G | 0.85 | 0.3 | 19 | YES | A.B.WALNUT | CONCEALED | 7 | 7 | 7 | 7 | K13/121 | BALANCER | 18mm MR MDF | CLEAR 5% |  | 61.95 | 123.9
2 | TOP & BOT | F | 1.2 | 0.3 | 19 | YES | A.B.WALNUT | CONCEALED | N/A | N/A | 7 | 7 | K13/121 | BALANCER | 18mm MR MDF | CLEAR 5% |  | 67.01 | 134.02
1 | BACK | N/A | 0.85 | 1.2 | 19 | YES | N/A | N/A | N/A | N/A | N/A | N/A | K13/121 | BALANCER | 18mm MR MDF | CLEAR 5% |  | 173.89 | 173.89
2 | SHELF | G | 1.2 | 0.3 | 39 | YES | A.B.WALNUT | CONCEALED | 7 | 7 | 7 | 7 | K13/121 | K13/121 | 2 X 18mm MR MDF | CLEAR 5% |  | 131.39 | 262.78 | 694.59
6881/99 | FF-06 Window ledge Café | [17 empty] | 0
8 | TOP & BOT | N/A | 2 | 0.243 | 19 | YES | N/A | N/A | N/A | N/A | N/A | N/A | K13/121 | BALANCER | 18mm MR MDF | CLEAR 5% |  | 81.31 | 650.48 | 325.24
6881/80 | RFS-18 Wall paneling | [17 empty] | 0
8 | WALL PANEL | G | 0.6 | 1 | 19 | YES | A.B.WALNUT | CONCEALED | 7 | 7 | 7 | 7 | K13/121 | BALANCER | 18mm FR MDF | CLEAR 5% | CLASS O | 126.88 | 1015.04 |  | 0.6 | 4.8
20 | WALL PANEL | G | 0.6 | 2.2 | 19 | YES | A.B.WALNUT | CONCEALED | 7 | 7 | 7 | 7 | K13/121 | BALANCER | 18mm FR MDF | CLEAR 5% | CLASS O | 266.25 | 5325 | 6340.04 | 1.32 | 26.4
[19 empty] | 0 |  |  | 31.2 | 203.2064
0
0
0
0
0
0
0
0
0
0
0

## ADD ORDERS
JOB No
SITE
CONTRACTOR
ITEM | [6 empty] | Nr units
| PART | MATERIAL | SECTION | SECTION | AREA | No / LM | RATE | COST |  | ms hours | js hours | ps hours
TIMBER |  |  |  |  | 0 |  |  | 0
TIMBER |  |  |  |  | 0 |  |  | 0
TIMBER |  |  |  |  | 0 |  |  | 0
SHEETS |  |  |  |  | 0 |  |  | 0
SHEETS |  |  |  |  | 0 |  |  | 0
SHEETS |  |  |  |  | 0 |  |  | 0
NO MARK UP ITEMS | [7 empty] | 0
NO MARK UP ITEMS | [7 empty] | 0
NO MARK UP ITEMS | [7 empty] | 0
ITEMS FOR 10% | [7 empty] | 0
ITEMS FOR 10% | [7 empty] | 0
ITEMS FOR 10% | [7 empty] | 0
% FOR JMS | [5 empty] | 0.3 | 0 | 0
| FINISH | [6 empty] | 0
| LABOUR | MS | PAR |  | 0 |  |  | 0
| LABOUR | MS | CUT PANELS |  | 0 |  |  | 0
| LABOUR | MS | [5 empty] | 0
| LABOUR | MS | [5 empty] | 0
| LABOUR | JS | [5 empty] | 0
| LABOUR | JS | [5 empty] | 0
| LABOUR | JS | [5 empty] | 0
| LABOUR | PS | [5 empty] | 0
| LABOUR | PS | [5 empty] | 0
| LABOUR TOTALS | MS |  |  |  | 0 | 40 | 0 |  | 0
| LABOUR TOTALS | JS |  |  |  | 0 | 40 | 0 |  |  | 0
| LABOUR TOTALS | PS |  |  |  | 0 | 40 | 0 |  |  |  | 0
| LABOUR | PACK |  |  |  |  | 40 | 0 |  |  | 0
| DELIVERY | [5 empty] | 40 | 0
| FIXINGS |  |  |  |  | 1 |  | 0
| TOTAL EACH |  |  |  |  | 0 |  | 0 | 0

## RTFI
JMS Specialist Joinery Ltd
Schedule of Tender RFI'S -
No | Ref | Question | Date | Answer | Date
1 | TRFI 001 | What material do you want the painted NFR & FD30 frames in as not in spec | 2019-10-09 | Use HWD ST by phone | 2019-10-09
2 | TRFI 002 | Please forward spec N10 | 2019-10-09 | Received | 2019-10-09
3 | TRFI 003 | Please forward spec L40 | 2019-10-09 | Received | 2019-10-09
4 | TRFI 004 | Please forward spec K13 | 2019-10-09 | Received | 2019-10-09
5 | TRFI 005 | Please forward spec P20 | 2019-10-09 | Received | 2019-10-09
6 | TRFI 006 | Please forward drawings RF-08, 24 & 25 for BofQ items 167 & 168 | 2019-10-10 | Received | 2019-10-11
7 | TRFI 007 | Please forward drawings ST-02, 03 & 04 for BofQ items 169 & 170 | 2019-10-10 | Received | 2019-10-11
8 | TRFI 008 | Please forward quantitys for BofQ items 169 & 170 | 2019-10-10
9 | TRFI 009 | Please forward drawing WF-00 for BofQ item 172 | 2019-10-10 | Received | 2019-10-11
10 | TRFI 010 | Please forward drawings WF-00, FA-03, 36 & 37 for BofQ item 174 | 2019-10-10 | Received | 2019-10-11
11 | TRFI 011 | Please forward drawings for BofQ items 175 & 176 planters | 2019-10-10
12 | TRFI 012 | Please provide drawings & spec for BofQ item 177 | 2019-10-10
13 | TRFI 013 | Please provide timber species for BofQ item 178 | 2019-10-10
14 | TRFI 014 | Please provide timber species for BofQ item 179 | 2019-10-10
15 | TRFI 015 | Please provide spec for BofQ item 180 | 2019-10-10
16 | TRFI 016 | Please provide spec for BofQ item 184 | 2019-10-10
17 | TRFI 017 | Please provide timber species for Café window ledge | 2019-10-10
18 | TRFI 018