## SHEDULE OF WORKS
55 - 93 Knightsbridge
March & White scope Rev A
| JMS | [8 empty] | MISC | TOTAL | SUPPLY | TOTAL | J M S | TOTAL | DECORATOR | CARP | TOTAL | SUPPLY | OH & P | NETT | MCD | RCL
REF | REF | Item | Spec | Nr | Size | GA | Drawing | Details | Fine details |  | MISC |  | SUPPLY |  | J M S |  |  | LAB | & FIX | 15% |  |  |  | Rate | Value | Notes
|  | Preliminaries |  | 1 | [19 empty] | 98300 | 98300
|  | Fixed Price Adjustment |  | 1 | [19 empty] | 46500 | 46500
|  | Samples |  | 1 | [19 empty] | 20000 | 20000 | Provisional Sum pending final confirmation of requirements
1 | 6728/26 | Grd floor reception desk |  | 1 |  | DR-I-X-400A | DR-I-X-2000A & 201A |  |  | 238.8889 | 238.8889 |  | 0 | 31023.1494 | 31023.1494 |  | 1935 | 1935 | 33197.0383 | 4979.5557 | 38176.594 | 0 | 0 | 38176.594 | 38176.594 | Softwood & MDF sub frame clad with flexable ply to outside and fiberglassed for liquid metal finish by Metal FX. Internal side to be veneered MDF with clear PU finish. All electrical goods & work to be by others.
2 | 6728/129 | Grd floor reception wall panels elevation 1 | SF-02 | 1 | 4800mm X 3592mm | DR-I-X-300A | DR-I-X-1060A | DR-I-X-3100A,3001A & 3002A | DR-I-X-3100A (1 & 5) | 95.5556 | 95.5556 | 238.8889 | 238.8889 | 20957.3455 | 20957.3455 |  | 1548 | 1548 | 22839.7899 | 3425.9685 | 26265.7584 | 0 | 0 | 26265.7584 | 26265.7584 | MDF backing board with MDF rails, stiles & panels with hardwood timber moulds all applied to back boards. All finished Brushed white bronze by Metal FX.
3 | 6728/130 | Grd floor reception wall panels elevation 1 | SF-03 | 1 | 4100mm X 2560mm & 1900mm X 3675mm | DR-I-X-300A | DR-I-X-1060A | DR-I-X-3100A,3001A & 3002A | DR-I-X-3100A (2) &3002 | 191.1111 | 191.1111 | 238.8889 | 238.8889 | 17665.7561 | 17665.7561 |  | 1548 | 1548 | 19643.7561 | 2946.5634 | 22590.3195 | 0 | 0 | 22590.3195 | 22590.3195 | MDF boards with hardwood cornice & corner/end piece. All finished Aged brushed brass by Metal FX.
4 | 6728/131 | Grd floor reception wall panels elevation 2 | SF-03 | 1 | 4800mm X 2560mm | DR-I-X-300A | DR-I-X-1060A | DR-I-X-3100A,3001A & 3002A | DR-I-X-3100A (1 & 5) | 143.3333 | 143.3333 | 179.1667 | 179.1667 | 15334.158 | 15334.158 |  | 1161 | 1161 | 16817.658 | 2522.6487 | 19340.3067 | 0 | 0 | 19340.3067 | 19340.3067 | MDF boards, skirting & hardwood cornice & goal post all finished Aged brushed brass by Metal FX. Plaster finish by others.
5 | 6728/132 | Grd floor reception wall panels elevation 2 | SF-02 | 1 | 5300mm X 1100mm | DR-I-X-300A | DR-I-X-1060A | DR-I-X-3100A,3001A & 3002A | DR-I-X-3100A (2) &3001 (11) | 95.5556 | 95.5556 | 119.4444 | 119.4444 | 17975.3668 | 17975.3668 |  | 774 | 774 | 18964.3668 | 2844.655 | 21809.0219 | 0 | 0 | 21809.0219 | 21809.0219 | MDF backing board with MDF rails, stiles & panels with hardwood timber moulds all applied to back boards. All finished Brushed white bronze by Metal FX.
6 | 6728/133 | Grd floor reception wall panels elevation 3 | SF-03 | 1 | 4100mm X 2560mm & 1900mm X 3675mm | DR-I-X-300A | DR-I-X-1061A | DR-I-X-3100A,3001A & 3002A | DR-I-X-3100A (2) &3001 (11) | 191.1111 | 191.1111 | 238.8889 | 238.8889 | 19166.3435 | 19166.3435 |  | 1548 | 1548 | 21144.3435 | 3171.6515 | 24315.995 | 0 | 0 | 24315.995 | 24315.995 | MDF boards with hardwood cornice & corner/end piece. All finished Aged brushed brass by Metal FX.
7 | 6728/134 | Grd floor reception wall panels elevation 3 | SF-02 & SF-03 | 1 | 4800mm X 3592mm | DR-I-X-300A | DR-I-X-1061A | DR-I-X-3100A,3001A & 3002A | DR-I-X-3100A (1 & 5) | 238.8889 | 238.8889 | 298.6111 | 298.6111 | 28017.8695 | 28017.8695 |  | 1935 | 1935 | 30490.3695 | 4573.5554 | 35063.9249 | 0 | 0 | 35063.9249 | 35063.9249 | MDF backing board with MDF rails, stiles & panels with hardwood timber moulds all applied to back boards. All finished Brushed white bronze OR Aged brushed brass by Metal FX.
8 | 6728/135 | Grd floor reception wall panels elevation 4 | SF-03 | 1 | 450mm X 2560mm & 600mm X 2560mm | DR-I-X-300A | DR-I-X-1061A | DR-I-X-3100A,3001A & 3002A | DR-I-X-3100A (2) &3001 (11) | 47.7778 | 47.7778 | 59.7222 | 59.7222 | 4466.6175 | 4466.6175 |  | 387 | 387 | 4961.1175 | 744.1676 | 5705.2851 | 0 | 0 | 5705.2851 | 5705.2851 | MDF boards, skirting & hardwood cornice all finished Aged brushed brass by Metal FX. Metal trims & plaster finish by others.
9 | 6728/136 | Grd floor reception wall panels elevation 1 | SF-03 | 1 | 3000mm X 3700mm | DR-I-X-300A | DR-I-X-1062A | DR-I-X-3100A,3001A & 3002A | DR-I-X-3100A (2) &3001 (11) | 143.3333 | 143.3333 | 179.1667 | 179.1667 | 14570.911 | 14570.911 |  | 1161 | 1161 | 16054.411 | 2408.1617 | 18462.5726 | 0 | 0 | 18462.5726 | 18462.5726 | MDF boards with hardwood cornice & corner/end piece. All finished Aged brushed brass by Metal FX.
10 | 6728/137 | Grd floor reception wall panels elevation 2 | SF-03 | 1 | 3000mm X 3700mm | DR-I-X-300A | DR-I-X-1062A | DR-I-X-3100A,3001A & 3002A | DR-I-X-3100A (2) &3001 (11) | 143.3333 | 143.3333 | 179.1667 | 179.1667 | 15181.718 | 15181.718 |  | 1161 | 1161 | 16665.218 | 2499.7827 | 19165.0007 | 0 | 0 | 19165.0007 | 19165.0007 | MDF boards with hardwood cornice & corner/end piece. All finished Aged brushed brass by Metal FX.
11 | 6728/138 | Grd floor reception ceiling panels (seating area) | SF-03 | 1 | 4100mm X 3000mm | DR-I-X-500A |  |  | DR-I-X-3100A (2) | 143.3333 | 143.3333 | 179.1667 | 179.1667 | 15921.4605 | 15921.4605 |  | 2322 | 2322 | 18565.9605 | 2784.8941 | 21350.8546 | 0 | 0 | 21350.8546 | 21350.8546 | MDF Boards All finished Aged brushed brass by Metal FX
12 | 6728/139 | Grd floor reception ceiling panels (bench area) | SF-03 | 1 | 5300mm X 4100mm | DR-I-X-500A |  |  | DR-I-X-3100A (2) | 238.8889 | 238.8889 | 597.2222 | 597.2222 | 24879.697 | 24879.697 |  | 3870 | 3870 | 29585.8081 | 4437.8712 | 34023.6793 | 0 | 0 | 34023.6793 | 34023.6793 | MDF Boards All finished Aged brushed brass by Metal FX
13 | 6728/140 | Grd floor reception ceiling panels (revolving door area) | SF-03 | 1 | 5300mm X 1900mm | DR-I-X-500A |  |  | DR-I-X-3100A (2) | 119.4444 | 119.4444 | 298.6111 | 298.6111 | 11894.548 | 11894.548 |  | 1935 | 1935 | 14247.6036 | 2137.1405 | 16384.7441 | 0 | 0 | 16384.7441 | 16384.7441 | MDF Boards All finished Aged brushed brass by Metal FX
14 | 6728/141 | Grd floor reception ceiling panels (reception desk) | SF-05 | 1 | 3500mm X 3500mm | DR-I-X-500A |  |  | DR-I-X-3100A (2) | 143.3333 | 143.3333 | 358.3333 | 358.3333 | 19157.25 | 19157.25 |  | 2322 | 2322 | 21980.9167 | 3297.1375 | 25278.0542 | 0 | 0 | 25278.0542 | 25278.0542 | MDF Boards All finished Brushed gun metal by Page lacquer
15 | 6728/142 | Grd floor reception ceiling panels (Chandelier area) | SF-05 | 1 | 4800mm X 5300mm | DR-I-X-500A |  |  | DR-I-X-3100A (2) | 286.6667 | 286.6667 | 716.6667 | 716.6667 | 38699.12 | 38699.12 |  | 4644 | 4644 | 44346.4533 | 6651.968 | 50998.4213 | 0 | 0 | 50998.4213 | 50998.4213 | MDF Boards All finished Brushed gun metal by Page lacquer
16 | 6728/143 | 1st floor lift lobby wall panels elevation 1 | SF-03 | 1 | 4 Nr 1200mm X 2600mm | DR-I-X-301A | DR-I-X-1063A |  | DR-I-X-3100A (2) &3001 (11) | 143.3333 | 143.3333 | 179.1667 | 179.1667 | 16682.8845 | 16682.8845 |  | 1161 | 1161 | 18166.3845 | 2724.9577 | 20891.3422 | 0 | 0 | 20891.3422 | 20891.3422 | MDF boards with hardwood cornice & corner/end piece. All finished Aged brushed brass by Metal FX.
17 | 6728/144 | 1st floor lift lobby wall panels elevation 1 | PA-04 | 1 | 950mm X 2450mm & 950mm X 2450mm | DR-I-X-301A | DR-I-X-1063A |  | DR-I-X-3001 (7) | 95.5556 | 95.5556 | 119.4444 | 119.4444 | 2426.865 | 2426.865 | 375 | 774 | 1149 | 3790.865 | 568.6297 | 4359.4947 | 0 | 0 | 4359.4947 | 4359.4947 | MDF boards, metal trims & wallpaper
18 | 6728/145 | 1st floor lift lobby wall panels elevation 2 | SF-03 | 1 | 2 Nr 1000mm X 2600mm, 2 Nr 900mm X 450mm, 1 Nr 1350mm X 2600mm & 1 Nr 700mm X 2600mm | DR-I-X-301A | DR-I-X-1063A |  | DR-I-X-3100A (2) &3001 (11) | 143.3333 | 143.3333 | 179.1667 | 179.1667 | 17730.27 | 17730.27 |  | 1161 | 1161 | 19213.77 | 2882.0655 | 22095.8355 | 0 | 0 | 22095.8355 | 22095.8355 | MDF boards with hardwood cornice & corner/end piece. All finished Aged brushed brass by Metal FX.
19 | 6728/146 | 1st floor lift lobby wall panels elevation 2 | PA-04 | 1 | 2 Nr 1200mm X 2600mm, 1 Nr 980mm X 500mm & 1 Nr 980mm X 2100mm | DR-I-X-301A | DR-I-X-1063A |  | DR-I-X-3001 (7) | 95.5556 | 95.5556 | 119.4444 | 119.4444 | 3957.2683 | 3957.2683 | 375 | 774 | 1149 | 5321.2683 | 798.1902 | 6119.4585 | 0 | 0 | 6119.4585 | 6119.4585 | MDF boards, metal trims & wallpaper
20 | 6728/147 | 1st floor lift lobby wall panels elevation 4 | SF-03 | 1 | 1 Nr 700mm X 2600mm | DR-I-X-301A | DR-I-X-1064 |  | DR-I-X-3100A (2) &3001 (11) | 47.7778 | 47.7778 | 59.7222 | 59.7222 | 2236.0735 | 2236.0735 |  | 387 | 387 | 2730.5735 | 409.586 | 3140.1595 | 0 | 0 | 3140.1595 | 3140.1595 | MDF boards with hardwood cornice & corner/end piece. All finished Aged brushed brass by Metal FX.
21 | 6728/148 | 1st floor lift lobby wall panels elevation 4 | PA-04 | 1 | 2 Nr 250mm X 2600mm, 3 Nr 1050mm X 550mm, 6 Nr 525mm X 1950mm, 1 Nr 500mm X 2600mm, 2 Nr 350mm X 2600mm, 2 Nr 900mm X 2100mm, 2 Nr 900mm X 550mm & 1 Nr 200mm X 2600mm | DR-I-X-301A | DR-I-X-1064 |  | DR-I-X-3001 (7) | 238.8889 | 238.8889 | 298.6111 | 298.6111 | 16847.6265 | 16847.6265 | 750 | 1935 | 2685 | 20070.1265 | 3010.519 | 23080.6455 | 0 | 0 | 23080.6455 | 23080.6455 | MDF boards, metal trims & wallpaper
22 | 6728/149 | 1st floor lift lobby ceilings (coridor area) | SF-03 | 1 | 2 Nr 2000mm X 1300mm | DR-I-X-501A |  |  | DR-I-X-5000A (3) | 71.6667 | 71.6667 | 179.1667 | 179.1667 | 11076.225 | 11076.225 |  | 1161 | 1161 | 12488.0583 | 1873.2088 | 14361.2671 | 0 | 0 | 14361.2671 | 14361.2671 | MDF Boards All finished Brushed gun metal by Metal FX
23 | 6728/150 | 1st floor lift lobby ceilings (Lift area) | SF-05 | 1 | 6000mm X 2500mm | DR-I-X-501A |  |  | DR-I-X-5000A (3) | 23.8889 | 23.8889 | 59.7222 | 59.7222 | 23309.18 | 23309.18 |  | 387 | 387 | 23779.7911 | 3566.9687 | 27346.7598 | 0 | 0 | 27346.7598 | 27346.7598 | MDF Boards All finished Brushed gun metal by Page lacquer
24 | 6728/151 | 2nd floor lift lobby wall panels elevation 1 | SF-03 | 1 | 4 Nr 1200mm X 2600mm | DR-I-X-302A | DR-I-X-1065A |  | DR-I-X-3100A (2) &3001 (11) | 143.3333 | 143.3333 | 179.1667 | 179.1667 | 16682.8845 | 16682.8845 |  | 1161 | 1161 | 18166.3845 | 2724.9577 | 20891.3422 | 0 | 0 | 20891.3422 | 20891.3422 | MDF boards with hardwood cornice & corner/end piece. All finished Aged brushed brass by Metal FX.
25 | 6728/152 | 2nd floor lift lobby wall panels elevation 1 | PA-04 | 1 | 950mm X 2450mm & 950mm X 2450mm | DR-I-X-302A | DR-I-X-1065A |  | DR-I-X-3001 (7) | 95.5556 | 95.5556 | 119.4444 | 119.4444 | 2426.865 | 2426.865 | 375 | 774 | 1149 | 3790.865 | 568.6297 | 4359.4947 | 0 | 0 | 4359.4947 | 4359.4947 | MDF boards, metal trims & wallpaper
26 | 6728/153 | 2nd floor lift lobby wall panels elevation 2 | SF-03 | 1 | 2 Nr 1000mm X 2600mm, 2 Nr 900mm X 450mm, 1 Nr 1350mm X 2600mm & 1 Nr 700mm X 2600mm | DR-I-X-302A | DR-I-X-1065A |  | DR-I-X-3100A (2) &3001 (11) | 143.3333 | 143.3333 | 179.1667 | 179.1667 | 17730.27 | 17730.27 |  | 1161 | 1161 | 19213.77 | 2882.0655 | 22095.8355 | 0 | 0 | 22095.8355 | 22095.8355 | MDF boards with hardwood cornice & corner/end piece. All finished Aged brushed brass by Metal FX.
27 | 6728/154 | 2nd floor lift lobby wall panels elevation 2 | PA-04 | 1 | 2 Nr 1200mm X 2600mm, 1 Nr 980mm X 500mm & 1 Nr 980mm X 2100mm | DR-I-X-302A | DR-I-X-1065A |  | DR-I-X-3001 (7) | 95.5556 | 95.5556 | 119.4444 | 119.4444 | 3957.2683 | 3957.2683 | 375 | 774 | 1149 | 5321.2683 | 798.1902 | 6119.4585 | 0 | 0 | 6119.4585 | 6119.4585 | MDF boards, metal trims & wallpaper
28 | 6728/155 | 2nd floor lift lobby wall panels elevation 4 | SF-03 | 1 | 1 Nr 700mm X 2600mm | DR-I-X-302A | DR-I-X-1066A |  | DR-I-X-3100A (2) &3001 (11) | 47.7778 | 47.7778 | 59.7222 | 59.7222 | 2236.0735 | 2236.0735 |  | 387 | 387 | 2730.5735 | 409.586 | 3140.1595 | 0 | 0 | 3140.1595 | 3140.1595 | MDF boards with hardwood cornice & corner/end piece. All finished Aged brushed brass by Metal FX.
29 | 6728/156 | 2nd floor lift lobby wall panels elevation 4 | PA-04 | 1 | 2 Nr 250mm X 2600mm, 3 Nr 1050mm X 550mm, 6 Nr 525mm X 1950mm, 1 Nr 500mm X 2600mm, 2 Nr 350mm X 2600mm, 2 Nr 900mm X 2100mm, 2 Nr 900mm X 550mm & 1 Nr 200mm X 2600mm | DR-I-X-302A | DR-I-X-1066A |  | DR-I-X-3001 (7) | 238.8889 | 238.8889 | 298.6111 | 298.6111 | 16847.6265 | 16847.6265 | 750 | 1935 | 2685 | 20070.1265 | 3010.519 | 23080.6455 | 0 | 0 | 23080.6455 | 23080.6455 | MDF boards, metal trims & wallpaper
30 | 6728/157 | 2nd floor lift lobby ceilings (coridor area) | SF-03 | 1 | 2 Nr 2000mm X 1300mm | DR-I-X-502A |  |  | DR-I-X-5000A (3) | 71.6667 | 71.6667 | 179.1667 | 179.1667 | 11076.225 | 11076.225 |  | 1161 | 1161 | 12488.0583 | 1873.2088 | 14361.2671 | 0 | 0 | 14361.2671 | 14361.2671 | MDF Boards All finished Brushed gun metal by Metal FX
31 | 6728/158 | 2nd floor lift lobby ceilings (Lift area) | SF-05 | 1 | 6000mm X 2500mm | DR-I-X-502A |  |  | DR-I-X-5000A (3) | 23.8889 | 23.8889 | 59.7222 | 59.7222 | 23309.18 | 23309.18 |  | 387 | 387 | 23779.7911 | 3566.9687 | 27346.7598 | 0 | 0 | 27346.7598 | 27346.7598 | MDF Boards All finished Brushed gun metal by Page lacquer
32 | 6728/159 | 1st floor lift lobby floor trim | MS-01 | 1 | 1 Nr 1900mm, 2 Nr 2000mm & 1 Nr 3200mm | DR-I-X-201A |  |  |  | 23.8889 | 23.8889 |  | 0 | 410.2975 | 410.2975 |  | 193.5 | 193.5 | 627.6864 | 94.153 | 721.8393 | 0 | 0 | 721.8393 | 721.8393 | Supplied as B620 Antique brass from CAT in 5 Nr 2.715M lengths
33 | 6728/160 | 2nd floor lift lobby floor trim | MS-01 | 1 | 1 Nr 1900mm, 2 Nr 2000mm & 1 Nr 3200mm | DR-I-X-202A |  |  |  | 23.8889 | 23.8889 |  | 0 | 410.2975 | 410.2975 |  | 193.5 | 193.5 | 627.6864 | 94.153 | 721.8393 | 0 | 0 | 721.8393 | 721.8393 | Supplied as B620 Antique brass from CAT in 5 Nr 2.715M lengths
34 | 6728/161 | 1st floor finish to RGA historic doors | PA-06 | 1 |  | DR-I-X-301A | DR-I-X-1063A |  |  | 47.7778 | 47.7778 | 59.7222 | 59.7222 | 10414.404 | 10414.404 |  | 387 | 387 | 10908.904 | 1636.3356 | 12545.2396 | 0 | 0 | 12545.2396 | 12545.2396 | Priced for collection of doors & overpanels and taken to Metal FX for finishing PA-06 to one side and Smooth colour to other to balance.
35 | 6728/162 | 2nd floor finish to RGA historic doors | PA-06 | 1 |  | DR-I-X-302A | DR-I-X-1065A |  |  | 47.7778 | 47.7778 | 59.7222 | 59.7222 | 10414.404 | 10414.404 |  | 387 | 387 | 10908.904 | 1636.3356 | 12545.2396 | 0 | 0 | 12545.2396 | 12545.2396 | Priced for collection of doors & overpanels and taken to Metal FX for finishing PA-06 to one side and Smooth colour to other to balance.
36 | 6728/163 | Grd floor reception coffer ceiling trims | MS-02 | 1 | 3500mm X 3500mm | DR-I-X-500A |  |  | DR-I-X-5000A (3) | 47.7778 | 47.7778 |  | 0 | 2236.31 | 2236.31 |  | 387 | 387 | 2671.0878 | 400.6632 | 3071.7509 | 0 | 0 | 3071.7509 | 3071.7509 | Supplid as 75mm X 2mm MS-02 Metal trim
37 | 6728/164 | 1st floor reception coffer ceiling trims | MS-02 | 1 | 6000mm X 2500mm | DR-I-X-501A |  |  | DR-I-X-5000A (3) | 47.7778 | 47.7778 |  | 0 | 1663.2 | 1663.2 |  | 387 | 387 | 2097.9778 | 314.6967 | 2412.6744 | 0 | 0 | 2412.6744 | 2412.6744 | Supplid as 75mm X 2mm MS-02 Metal trim
38 | 6728/165 | 2nd floor reception coffer ceiling trims | MS-02 | 1 | 6000mm X 2500mm | DR-I-X-502A |  |  | DR-I-X-5000A (3) | 47.7778 | 47.7778 |  | 0 | 1663.2 | 1663.2 |  | 387 | 387 | 2097.9778 | 314.6967 | 2412.6744 | 0 | 0 | 2412.6744 | 2412.6744 | Supplid as 75mm X 2mm MS-02 Metal trim
39 | 6728/166 | Grd floor reception lobby trims elevation 2 | MS-02 | 1 | 6 Nr 2700mm, 4 Nr 1400mm, 4 Nr 300mm & 2 Nr 2800mm |  | DR-I-X-1060A |  | DR-I-X-3101A (6) | 95.5556 | 95.5556 |  | 0 | 2545.42 | 2545.42 |  | 774 | 774 | 3414.9756 | 512.2463 | 3927.2219 | 0 | 0 | 3927.2219 | 3927.2219 | Supplied as 10 Nr 3M lengths
40 |  | PROVISIONAL SUM as an EXTRA OVER to upgrade Dixon Jones specified doorsets to March & White details and specifications and to incorporate access control |  | 4 |  |  | DR-I-X-201A & 202A |  |  |  | 0 |  | 0 |  | 0 |  |  | 0 | 0 | 0 | 0 | 0 |  | 1500 | 6000 | The doorsets as drawn by M & W will not achieve fire certification and/or have buildability issues
41 |  | Ted Todd Cymphoma Chevron Flooring. 450 x 80 x 19mm Smooth Satin Lacquered glued to base using Manufacturers approved adhesive; laid on and including 18mm ¦T & G plywood; secret nailed to New Era S2 Strata Cradle system (total height 142mm) , laid on 1000 gauge polythene. | T1-01 | 60 |  |  | DR-I-X-201A & 202A |  |  | 5.95 | 357 | 284.54 | 17072.4 |  | 0 |  |  | 0 | 290.49 | 43.5735 | 334.0635 | 0 |  | 334.0635 | 20043.81
42 |  | Ted Todd Cymphoma Border. 220 x 20mm Oak Plank Brushed Burnished hardwax oiled glued to perimeters of Chevron using Manufacturers approved adhesive; laid on and including 18mm ¦T & G plywood; secret nailed to New Era S2 Strata Cradle system (total height 142mm) , laid on 1000 gauge polythene | T1-02 | 55 |  |  | DR-I-X-201A & 202A |  |  | 1.47 | 80.85 | 114.41 | 6292.55 |  | 0 |  |  | 0 | 115.88 | 17.382 | 133.262 | 0 |  | 133.262 | 7329.41
43 |  | Brass Angle trim | MS-01 | 72 |  |  | DR-I-X-201A & 202A |  |  |  | 0 | 38 | 2736 |  | 0 |  |  | 0 | 38 | 5.7 | 43.7 | 0 |  | 43.7 | 3146.4
|  | Total ADDITIONS | [12 empty] | 513201.6292 |  |  | 49827 | Average of 4 carps x 4 weeks per level | [5 empty] | 861398.5575
|  | OMIT RCL's assessment of Dixon Jones scope as attached |  | 1 | [19 empty] | 75929.85 | 75929.85
|  | Extra Over value of SI Nr 2 | [22 empty] | 785468.7075
WE DO NOT HAVE FULL DETAILS THEREFORE SHOULD BE REGARDED AS BUDGETARY UNTIL THESE ARE RECEIVED OR THEY ARE DEVELOPED AT WORKSHOPS
ALTERNATIVE MANUFACTURERS / SUPPLIERS
ON SITE REPAIR COSTS

## JMS
JMS REF | BofQ ref | Item | Spec | Nr | Size | GA | Drawing | Details | Fine details | Cost each | Total cost | JMS Drawing No | Notes | Further notes | METAL FINISH | STONE | VENEER | LAMINATE | GLASS | METAL | FABRIC | IRONMONGERY |  | VAR RATES £45.00 Labour & 15% add on | REVISED COST 27/11/2019 | REVISED VAR COST 27/11/2019 | REVISED 27/11/2019 NOTES
6728/1 |  | Frames |  | 1 | [5 empty] | 57573.3367 | 57573.3367 |  | As Schedule | See added notes on schedule
6728/2 |  | Cedar slatted sofit |  | 5 |  |  | A353 |  |  | 152.8635 | 764.3175 |  | SWD battens & Cedar slats supplied loose for fixing by others | Any finish & Insect mesh by others
6728/3 |  | Ceder infill |  | 2 |  |  | A353 |  |  | 7.4992 | 14.9985 |  | 1 Nt 2M length 90mm X 22mm | Fimish by others
6728/4 | C | Spur shelving | N10/160 | 1 | [5 empty] | 544.1153 | 544.1153 |  | 4 Nr 1795mm uprights with 4 Nr shelves 1900mm X 500mm on laminated MDF with 2mm ABS edging | Priced as Formica F2255 laminate on 22mm standard MDF
6728/5 | D | Spur shelving | N10/160 | 1 | [5 empty] | 492.8204 | 492.8204 |  | 3 Nr 1795mm uprights with 4 Nr shelves 1600mm X 500mm on laminated MDF with 2mm ABS edging | Priced as Formica F2255 laminate on 22mm standard MDF
6728/6 | E | Spur shelving | N10/160 | 2 | [5 empty] | 249.3781 | 498.7562 |  | 3 Nr 1795mm uprights with 4 Nr shelves 1400mm X 500mm on laminated MDF with 2mm ABS edging | Priced as Formica F2255 laminate on 22mm standard MDF
6728/7 | F | Spur shelving | N10/160 | 1 | [5 empty] | 366.1775 | 366.1775 |  | 4 Nr 1795mm uprights with 4 Nr shelves 2200mm X 500mm on laminated MDF with 2mm ABS edging | Priced as Formica F2255 laminate on 22mm standard MDF
6728/8 | G | Drivers area base units | N11/312 & 342 | 1 |  |  | 74 080A | 74 082B |  | 5073.836 | 5073.836 |  | 4 Nr base units, 1 Nr support panel, worktop, Sink, Tap & waste | Priced as Formica F2255 laminate on 18mm MR MDF
6728/9 | H | Drivers area wall units | N11/322 | 1 |  |  | 74 080A | 74 082B |  | 1743.765 | 1743.765 |  | 4 Nr wall units | Priced as Formica F2255 laminate on 18mm MR MDF
6728/10 | A | Tea point base units | N11/312 & 342 | 1 |  |  | 74 090B |  |  | 3436.1311 | 3436.1311 |  | 5 Nr base units & worktop | Priced as Formica F2255 laminate on 18mm MR MDF
6728/11 | B | Tea point wall units | N11/322 | 1 |  |  | 74 090B |  |  | 1950.5625 | 1950.5625 |  | 5 Nr wall units | Priced as Formica F2255 laminate on 18mm MR MDF
6728/12 | C | Post room shelving |  | 1 |  |  | 74 100A | 74 101A & 102A |  | 3530.725 | 3530.725 |  | 2 Nr tall end panels & 3 rows shelving with backs | Priced as Euro Oak veneered MDF as no spec given
6728/13 | D | Post room base units |  | 1 |  |  | 74 100A | 74 101A & 102A |  | 4734.88 | 4734.88 |  | 2 Nr open shelf base units, 1 Nr base unit & 3 Nr tops | Priced as Euro Oak veneered MDF as no spec given
6728/14 | E | Security room wall units |  | 1 |  |  | 74 100A | 74 101A & 102A |  | 8340.8325 | 8340.8325 |  | 9 Nr WALL UNITS | Priced as Euro Oak veneered MDF as no spec given
6728/15 | F | Security room desk & screen |  | 1 |  |  | 74 100A | 74 101A |  | 5511.7512 | 5511.7512 |  | 1 Nr top, 1 Nr bag shelf, 1 Nr support leg & 1 Nr sliging screen. | Priced as Euro Oak veneered MDF as no spec given. SCREEN NOT FIRE RATED
6728/16 | G | Security room desk with chrome legs |  | 1 |  |  | 74 100A | 74 101A & 102A |  | 2993.4481 | 2993.4481 |  | 2 Nr tops, 1 Nr end panel & 2 legs | Priced as Euro Oak veneered MDF as no spec given
6728/17 | A | Staff kitchen wall units |  | 1 |  |  | 74 100A | 74 101A & 102A |  | 4583.582 | 4583.582 |  | 12 Nr wall units | Priced as Formica F2255 laminate on 18mm MR MDF
6728/18 | B | Staff kitchen base units |  | 1 |  |  | 74 100A | 74 101A & 102A |  | 4201.196 | 4201.196 |  | 5 Nr base units, worktop, Sink, Tap & waste | Priced as Formica F2255 laminate on 18mm MR MDF
6728/19 | C | Staff kitchen locker/fan coil unit |  | 1 |  |  | 74 100A | 74 101A & 102A |  | 4372.795 | 4372.795 |  | 8 Nr lockers, 1 Nr tall unit & 1 Nr over unit | Priced as Formica F2255 laminate on 18mm MR MDF
6728/20 | D | Mirror | N10/271F | 12 | [5 empty] | 104.5 | 1254 |  | 6mm safety mirror | Mirror only waiting for detals of frame/backing
6728/21 | E | Mirror | N10/271F | 1 | [5 empty] | 247.5 | 247.5 |  | 6mm safety mirror | Mirror only waiting for detals of frame/backing
6728/22 | F | Mirror | N10/271F | 1 | [5 empty] | 313.5 | 313.5 |  | 6mm safety mirror | Mirror only waiting for detals of frame/backing
6728/23 | G | Mirror | N10/271 | 1 | [5 empty] | 786.5 | 786.5 |  | 6mm safety mirror | Mirror only
6728/24 | J | Mirror | N10/271D | 1 | [5 empty] | 137.5 | 137.5 |  | 6mm safety mirror | Mirror only
6728/25 | A | Bench to security office | N10/170 | 1 |  |  | N/A |  |  | 3899.4585 | 3899.4585 |  |  | BUDGET cost based on Banquette type seat Veneered panels & Leather seat & back 2M long
6728/26 |  | Grd floor reception desk |  | 1 |  | DR-I-X-400A | DR-I-X-2000A & 201A |  |  | 28654.1878 | 28654.1878 |  | SWD & MDF sub frame clad with flexable ply to outside and fiberglassed for liquid metal finish by Metal FX. Internal side to be veneered MDF with clear PU finish. All electrical goods & work to be by others. |  | SF-01 & 06 03/09/2019 |  | TI-03 03/09/2019 |  |  | MS.02 03/09/2019 |  |  |  | 31023.1494
6728/27 | A | Porters desk | N10/110A | 1 |  |  | 22 311F |  |  | 12500 | 12500 |  |  | BUDGET cost based on front of desk to be Leather panels with bronze surround, desk top & under desk/units in veneered MDF. Priced with no drawings will need repricing when drawings avalible.
6728/28 | B | Fire extiguishing cabinate | N10/150F | 7 | [5 empty] | 750 | 5250 |  |  | Budget price as Info required both spec & drawing 72/003
6728/29 | C | Storage & display unit | N10/135A | 1 |  |  | 22 312F | 6 |  | 4589.44 | 4589.44 |  |  | Priced as Euro Oak veneered MDF as no spec given
6728/30 | D | Storage & display unit | N10/135A | 1 |  |  | 22 312F | 7 |  | 4398.2975 | 4398.2975 |  |  | Priced as Euro Oak veneered MDF as no spec given
6728/31 | E | Storage | N10/135B | 1 |  |  | 22 311F | 11 |  | 14032.435 | 14032.435 |  |  | Priced as Euro Oak veneered MDF as no spec given
6728/32 | F | Fridge | N12/120A | 1 | [5 empty] | 649.1775 | 649.1775 |  |  | Priced as Siemens K121RVF30G including intergrated door
6728/33 | G | Fridge | N12/120A | 1 | [5 empty] | 649.1775 | 649.1775 |  |  | Priced as Siemens K121RVF30G including intergrated door
6728/34 | D | Skirting | P20/112 | 0 | [5 empty] | 5.1706 | 0 |  | 145mm X 20mm primed | Not fire rated
6728/35 | E | Skirting | P20/112 | 0 | [5 empty] | 13.7389 | 0 |  | 280mm X 20mm primed | Not fire rated
6728/36 | G | Skirting | P20/112 | 0 | [5 empty] | 13.4169 | 0 |  | 250mm X 20mm primed | Not fire rated
6728/37 | E | Wall panels | K13/110A | 211 | [5 empty] | 229.7104 | 48468.89 |  | Price includes aluminium Z bars for fixing by others | 18mm thick Euro oak class O
6728/38 | A | Door | L20/450B | 1 | [5 empty] | 0 | 0 |  |  | Drawing/more info required
6728/39 | A | Door |  | 2 | [5 empty] | 0 | 0
6728/40 |  | Fridge | N12/120A | 1 | [5 empty] | 649.1775 | 649.1775 |  |  | Additional fridge priced as Siemens K121RVF30G including intergrated door
6728/41 |  | Fridge Freezer | N12/100 | 1 | [5 empty] | 4025.456 | 4025.456 |  |  | Priced as Electrolux RH14DFD2 HD
6728/42 |  | Skirting | P20/112 | 1053 | [5 empty] | 19.1862 | 20203.0916 |  | Supplied as 2 part skirting top section ex 100mm X 32mm & bottom section ex 200mm X 38mm in Southern Yellow pine all primed white. | Not fire rated
6728/43 |  | Stair strings | P20/112 | 182 | [5 empty] | 24.8441 | 4521.6197 |  | Supplied as 2 part skirting top section ex 100mm X 32mm & bottom section ex 350mm X 38mm in Southern Yellow Pine all primed white. | Not fire rated
6728/44 |  | Fire assessment |  | 1 | [5 empty] | 2500 | 2500 |  |  | Budget cost for joinery type doors & frames
6728/45 |  | L1 Lift lobby panels |  | 1 |  |  | KIN-22-322B | KNI-22-551A |  | 18266.7464 | 18266.7464 |  | Panels & doors made from HWD frames clad to reverse with 12mm MDF & clad to front with 25mm grooved MDF all finished with PU lacquer RAL 9010. NOT fire rated but surface spred of flame. Elevations 1, 3 & 5 only
6728/46 |  | L2 Lift lobby panels |  | 1 |  |  | KIN-22-323B | KNI-22-551A |  | 18266.7464 | 18266.7464 |  | Panels & doors made from HWD frames clad to reverse with 12mm MDF & clad to front with 25mm grooved MDF all finished with PU lacquer RAL 9010. NOT fire rated but surface spred of flame. Elevations 1, 3 & 5 only
6728/47 |  | Skirting 2nd floor |  | 45 |  |  | A336 | 1 |  | 38.3222 | 1724.5003 |  | Supplied as 2 part 215mm X 42mm overall D/Fir supplied in randum lengths primed | Quantity reduced
6728/48 |  | Dado rail 2nd floor |  | 45 |  |  | A336 | 2 |  | 16.7178 | 752.3023 |  | Supplied as 78mm X 36mm D/Fir supplied in randum lenghts primed | Quantity reduced
6728/49 |  | Moulding 2nd floor |  | 90 |  |  | A336 | 3 |  | 10.1024 | 909.2133 |  | Supplied as 40mm X 20mm D/Fir supplied in randum lenghts primed | Quantity reduced
6728/50 |  | Shower corian shelf |  | 1 |  |  | KNI-74-501A | 1 |  | 573.3538 | 573.3538 |  | Corian silver birch 2597mm X 300mm X 38mm
6728/51 |  | Bronze skirting |  | 23 |  |  | KNI-22-310G |  |  | 197.8941 | 4551.565 |  | Supplied as 250mm X 18mm MR MDF face & top edge clad with Bronze & waxed finished Brass supplied in 3m lengths
6728/52 |  | Window boards 2nd floor |  | 4 |  |  | 332 | 335/1 |  | 31.2976 | 125.1905 |  | Douglas Fir 220mm X 25mm X 1400mm primed white
6728/53 |  | Window boards 2nd floor Curved |  | 1 |  |  | 331 | 333/2 |  | 165.6029 | 165.6029 |  | Curved Douglas Fir 220mm X 25mm X 1000mm (3 Nr) primed white
6728/54 |  | Window boards & Head lining1st floor |  | 9 |  |  | 331 | 333/2 |  | 77.7565 | 699.8083 |  | Douglas Fir 220mm X 25mm X 1400mm primed white
6728/55 |  | under window paneling 1st floor |  | 9 |  |  | 331 | 333/2 |  | 591.9354 | 5327.4186 |  | Douglas Fir framed & paneld panel 1400mm x 600mm primed white
6728/56 |  | Full column casing 1st floor |  | 6 |  |  | 331 | 334/1 |  | 785.1124 | 4710.6743 |  | Douglas Fir framed & paneld panel 446mm x 3250mm with full height returns & Window lining primed white
6728/57 |  | Half column casing 1st floor |  | 6 |  |  | 331 | 334/2 |  | 216.5136 | 1299.0816 |  | Douglas Fir 62mm x 38 X 3250mm with architrave moulds 25mm X 12mm & Window lining primed white
6728/58 |  | Picture frame mould 1st floor |  | 80 |  |  | 342 | 342 |  | 15.0561 | 1204.4856 |  | Douglas Fir 25mm X 12mm & 12mm X 8mm moulds primed white
6728/59 |  | Dado rail 1st floor |  | 45 |  |  | 342 | 342 |  | 16.7905 | 755.5747 |  | Douglas Fir 80mm X 35mm mould primed white
6728/60 |  | Skirting 1st floor |  | 45 |  |  | 331 | 333/1 |  | 38.353 | 1725.8863 |  | Douglas Fir 250mm X 25mm & 175mm X 25mm primed white
6728/61 |  | West entrance desk | N10/126 | 1 |  |  | 4540 |  |  | 14798.9904 | 14798.9904 |  |  | Veneered MDF internal side with outside clad in HWD with liquid metal finish by Metal Monkey & stone top. All electrical goods and electrical work by others. | 2018-12-21 | 2018-12-21 | 2018-01-02
6728/62 |  | East entrance desk | N10/126 | 1 |  |  | 4540.1 |  |  | 14798.9904 | 14798.9904 |  |  | Veneered MDF internal side with outside clad in HWD with liquid metal finish by Metal Monkey & stone top. All electrical goods and electrical work by others. | 2018-12-21 | 2018-12-21 | 2018-01-02
6728/63 |  | West entrance reception cupboards | N10/122 | 1 |  |  | 4530 |  |  | 21515.0643 | 21515.0643 |  |  | Veneered MDF unit with solid frame & Doors pre fitted with soss type hinges. Doors have applied solid timber to face and metal trims.SWD plinth frame & packers all supplied. Face of doors primed only. 12 Lm fabric supplied for fixing by others |  |  | 2018-01-02 |  |  | 2019-01-03
6728/64 |  | East entrance reception cupboards | N10/122 | 1 |  |  | 4542 |  |  | 20231.6213 | 20231.6213 |  |  | Veneered MDF unit with solid frame & Doors pre fitted with soss type hinges. Doors have applied solid timber to face and metal trims.SWD plinth frame & packers all supplied. Face of doors primed only. 13 Lm fabric supplied for fitting by others. |  |  | 2018-01-02 |  |  | 2019-01-03
6728/65 |  | West entrance hallway cupboards | N10/122 | 1 |  |  | 4531 |  |  | 19355.17 | 19355.17 |  |  | Veneered MDF unit with solid frame & Doors pre fitted with soss type hinges. Doors have applied solid timber to face and metal trims.SWD plinth frame & packers all supplied. Face of doors primed only. 13 Lm fabric supplied for fitting by others. |  |  | 2018-01-02 |  |  | 2019-01-03
6728/66 |  | East entrance window cupboards | N10/127 | 1 |  |  | 4543 |  |  | 4446.9755 | 4446.9755 |  |  | Veneered MDF unit with Stone top |  | 2018-12-21 | 2018-01-02
6728/67 |  | West entrance storage room | N10/121 | 1 |  |  | 4535 |  |  | 21701.3488 | 21701.3488 |  |  | Veneered MDF units (4 tall, 2 base & 2 wall open shelf) Plinths & packers all supplied. All electrical goods & work to be by others. |  |  | 2018-01-02
6728/68 |  | West entrance book shelf | N10/124B | 1 |  |  | 4532 |  |  | 7503.9331 | 7503.9331 |  |  | Veneered MDF Units 2 Nr (each supplied as 2 sections) All electrical goods & work to be by others. |  |  | 2018-01-02
6728/69 |  | West entrance metal shelving | N10/123 | 1 |  |  | N10/123 |  |  | 40760.3339 | 40760.3339 |  |  | Priced as SWD plinth frame with Ply & Metal shelves & metal supports. Mirrors supplied & fitted. Brass with a light brush & lacquer finish |  |  |  |  | 2019-01-03 | 2019-01-03
6728/70 |  | East entrance metal book shelf | N10/124A | 2 |  |  | N10/124A |  |  | 6414.9036 | 12829.8073 |  |  | Priced as SWD plinth frame with Ply & Metal shelves & metal supports. No drawing priced using 535 GA.Brass with a light brush & lacquer finish |  |  |  |  | 2019-01-03 | 2019-01-03
6728/71 |  | West entrance wall panels | N10/120 | 1 |  |  | 523 | 524/2 |  | 5628.29 | 5628.29 |  |  | 25mm MDF with Euro oak edging all with full paint finish. Metal trims fitted. 15 Lm Fabric walpaper supplied for fitting by others | [5 empty] | 2019-01-03
6728/72 |  | West entrance wall panels | N10/120 | 1 |  |  | 523 | 525/5 |  | 7736.07 | 7736.07 |  |  | 25mm MDF with Euro oak edging all with full paint finish. Metal trims fitted. 16 Lm Fabric walpaper supplied for fitting by others | [5 empty] | 2019-01-03
6728/73 |  | West entrance wall panels | N10/120 | 1 |  |  | 523 | 525/6 |  | 4923.05 | 4923.05 |  |  | 25mm MDF with Euro oak edging all with full paint finish. Metal trims fitted. 11 Lm Fabric walpaper supplied for fitting by others | [5 empty] | 2019-01-03
6728/74 |  | West entrance wall panels | N10/272 | 1 |  |  | 523 | 526/7 |  | 11703.8598 | 11703.8598 |  |  | 25mm MDF with paint finish with metal frame/inlay & mirrors. Mirrors fitted on site by our glazer |  |  |  |  | 2019-01-03 | 2019-01-03
6728/75 |  | West entrance wall lining panels | N10/128 | 1 |  |  | 4551 |  |  | 1787.9227 | 1787.9227 |  |  | Euro oak paneled wall lining with applied mouldings | [5 empty] | 2019-01-03
6728/76 |  | East entrance wall panels | N10/120 | 1 |  |  | 532 | 534/6 |  | 12011.36 | 12011.36 |  |  | 25mm MDF with Euro oak edging all with full paint finish. Metal trims fitted. 26 Lm Fabric walpaper supplied for fitting by others | [5 empty] | 2019-01-03
6728/77 |  | East entrance wall panels | N10/120 | 1 |  |  | 532 | 535/7 |  | 3799.82 | 3799.82 |  |  | 25mm MDF with Euro oak edging all with full paint finish. Metal trims fitted. 8 Lm Fabric walpaper supplied for fitting by others | [5 empty] | 2019-01-03
6728/78 |  | Skirting West & East entrance | P20/205 | 150 |  |  | 3423 | GRADE 4 |  | 18.3453 | 2751.7955 |  |  | SWD primed 2 Part supplied on random lengths
6728/79 |  | East 1st floor lift loby panels |  | 1 |  |  | 5500 | 1, 2, 3 & 4 |  | 8820.16 | 8820.16 |  |  | 25mm MDF with Euro oak edging all with full paint finish. Metal trims fitted | [8 empty] | E/O for 25 Lm wallpaper at 92.93 Lm = 2323.25
6728/80 |  | West 1st floor lift loby panels |  | 1 |  |  | 5501 | 1, 2, 3 & 4 |  | 9689.12 | 9689.12 |  |  | 25mm MDF with Euro oak edging all with full paint finish. Metal trims fitted | [8 empty] | E/O for 22.5 Lm wallpaper at 92.93 Lm = 2090.93
6728/81 |  | East 2nd floor lift loby panels |  | 1 |  |  | 5502 | 1, 2, 3 & 4 |  | 8842.38 | 8842.38 |  |  | 25mm MDF with Euro oak edging all with full paint finish. Metal trims fitted | [8 empty] | E/O for 25 Lm wallpaper at 92.93 Lm = 2323.25
6728/82 |  | West 2nd floor lift loby panels |  | 1 |  |  | 5503 | 1, 2, 3 & 4 |  | 9666.9 | 9666.9 |  |  | 25mm MDF with Euro oak edging all with full paint finish. Metal trims fitted | [8 empty] | E/O for 22.5 Lm wallpaper at 92.93 Lm = 2090.93
6728/83 |  | East 3rd floor lift loby panels |  | 1 |  |  | 5505 | 1, 2, 3 & 4 |  | 13407.74 | 13407.74 |  |  | 25mm MDF with Euro oak edging all with full paint finish, metal trims fitted. 2 Nr mirrors supplied & fitted. Riser by others | [8 empty] | E/O for 34.5 Lm wallpaper at 92.93 Lm = 3206.09
6728/84 |  | West 3rd floor lift loby panels |  | 1 |  |  | 5507 | 1, 2, 3 & 4 |  | 13663.11 | 13663.11 |  |  | 25mm MDF with Euro oak edging all with full paint finish, metal trims fitted. 2 Nr mirrors supplied & fitted. Riser by others | [8 empty] | E/O for 39.1 Lm wallpaper at 92.93 Lm = 3633.57
6728/85 |  | East 4th floor lift loby panels |  | 1 |  |  | 5509 | 1, 2, 3 & 4 |  | 13956.02 | 13956.02 |  |  | 25mm MDF with Euro oak edging all with full paint finish, metal trims fitted. 2 Nr mirrors supplied & fitted. Riser by others | [8 empty] | E/O for 34.5 Lm wallpaper at 92.93 Lm = 3206.09
6728/86 |  | West 4th floor lift loby panels |  | 1 |  |  | 5511 | 1, 2, 3 & 4 |  | 12991.65 | 12991.65 |  |  | 25mm MDF with Euro oak edging all with full paint finish, metal trims fitted. 2 Nr mirrors supplied & fitted. Riser by others | [8 empty] | E/O for 32.2 Lm wallpaper at 92.93 Lm = 2992.35
6728/87 |  | GRD floor lift lining & architrave | L20/410A | 5 |  |  | 5513 |  |  | 1240.9593 | 6204.7965 |  |  | Split Veneered MDF lining with solid Architrave & plinth blocks
6728/88 |  | 1st, 2nd & 3rd floor lift lining & architrave | L20/410A | 12 |  |  | 5514 |  |  | 687.5922 | 8251.1063 |  |  | Veneered MDF lining with solid Architrave & plinth blocks
6728/89 |  | 4th floor lift lining & architrave | L20/410A | 4 |  |  | 5515 |  |  | 667.5309 | 2670.1235 |  |  | Veneered MDF lining with solid Architrave & plinth blocks
6728/90 |  | Skirting West & East Lift lobby |  | 150 | [5 empty] | 64.4972 | 9674.5779 |  |  | EURO Oak 2 Part supplied on random lengths
6728/91 |  | Lift car internal panels | N10/119 | 5 | [5 empty] | 9115.7011 | 45578.5057 |  |  | Wall panels only 15mm Class B MDF with Euro oak edging all with full paint finish, metal trimsfitted. 2 Nr mirrors supplied & fitted. Handrails by others. 7.5 Lm per lift fabric wall paper supplied for fitting by others
6728/92 |  | DT01 Frames (L1 & L3) | L20/410A | 6 |  |  | 4001 |  |  | 1727.4266 | 10364.5595 |  |  | Stained Euro Oak rebated frame & SWD lining with Euro Oak veneered stop & Euro Oak Architraves & Plinth blocks both sides. Doors & Ironmongery to be by others
6728/93 |  | DT01 Frames (L2) | L20/410A | 2 |  |  | 4001 |  |  | 1585.2307 | 3170.4614 |  |  | Stained Euro Oak rebated frame & SWD lining with Euro Oak veneered stop & Euro Oak Architraves & Plinth blocks both sides. Doors & Ironmongery to be by others
6728/94 |  | DT01 Frames (L4) | L20/410A | 4 |  |  | 4001 |  |  | 1600.8571 | 6403.4283 |  |  | Stained Euro Oak rebated frame & SWD lining with Euro Oak veneered stop & Euro Oak Architraves & Plinth blocks both sides. Doors & Ironmongery to be by others
6728/95 |  | DT18 Frames (L00) | L20/411 | 4 |  |  | 4018 |  |  | 1437.8907 | 5751.5629 | 006799-RCL-XX-XX-DR-X-001 |  | Stained Euro Oak lining & SWD lining with Euro Oak veneered stop & Euro Oak Architraves & Plinth blocks both sides. Doors & Ironmongery to br by others
6728/96 |  | DT 19 Frames (L00) | L20/412 | 1 |  |  | 4019 |  |  | 1550.8712 | 1550.8712 |  |  | Stained Euro Oak lining & SWD lining with Euro Oak veneered stop & Euro Oak Architraves & Plinth blocks both sides. Doors & Ironmongery to br by others
6728/97 |  | DT 19 Frames (L1) | L20/412 | 2 |  |  | 4019 |  |  | 1502.8213 | 3005.6426 |  |  | Stained Euro Oak lining & SWD lining with Euro Oak veneered stop & Euro Oak Architraves & Plinth blocks both sides. Doors & Ironmongery to br by others
6728/98 |  | DT 19 Frames (L2,3 & 4) | L20/412 | 6 |  |  | 4019 |  |  | 1276.5676 | 7659.4058 |  |  | Stained Euro Oak lining & SWD lining with Euro Oak veneered stop & Euro Oak Architraves & Plinth blocks both sides. Doors & Ironmongery to br by others
6728/99 |  | West entrance wall lining panels | N10/128 | 1 |  |  | 4550 |  |  | 4167.0756 | 4167.0756 |  |  | Euro oak paneled wall lining with applied mouldings
6728/100 |  | Joinery unit accessories ironmongery samples |  | 1 | [5 empty] | 237.249 | 237.249 |  |  | Concealed hinge, Hangingrail & fixings,Tonk strip & studs all loose components.
6728/101 |  | Mirror & brass inlay sample |  | 1 | [5 empty] | 3409.3 | 3409.3 |  |  | 1000mm X 1000mm corner sample of Metal frame & inlays with mirror segments fitted
6728/102 |  | Veneer samples |  | 1 | [5 empty] | 0 | 0 |  |  | FOC samples from Shadbolts
6728/103 |  | Architrave, plinth block & Skirting samples |  | 1 | [5 empty] | 273 | 273 |  |  | Cost for cutters to be produced only timber & finishing FOC
6728/104 |  | Reception desk with liquid metal finish sample |  | 1 | [5 empty] | 1950 | 1950 |  |  | Moulded front section only with liquid metal finish
6728/105 |  | 6 mm silver backed mirror 850mm x 1900mm to basement - 2 showers & AWC | N13/438A | 1 |  |  | 74/080A | 74/082 B elevation 3 |  | 306.636 | 306.636 |  | Mirror only fixed to wall with domehead screws
6728/106 |  | 6 mm silver backed mirror 1400mm x 600mm to basement - 2 shower room | N13/438A | 4 |  |  | 74/080A |  |  | 168.872 | 675.488 |  | Mirrors only fixed to wall with domehead screws
6728/107 |  | 6 mm silver backed mirror 1400 x 600mm to basement - 2 accessible shower room | N13/438A | 1 |  |  | 74/080A |  |  | 168.872 | 168.872 |  | Mirror only fixed to wall with domehead screws
6728/108 |  | 6 mm silver backed mirror 1400 x 600mm to basement - 2 accessible WC | N13/438A | 1 |  |  | 74/080A | 74/081 B section 6 |  | 168.872 | 168.872 |  | Mirror only fixed to wall with domehead screws
6728/109 |  | 6 mm silver backed mirror 1400mm x 600mm to basement - 2 drivers area accessible shower room | N13/438A | 1 |  |  | 74/080A | 74/082 B section 1 |  | 168.872 | 168.872 |  | Mirror only fixed to wall with domehead screws
6728/110 |  | 6 mm silver backed mirror 1400mm x 600mm to basement - 1 AWC & tea point accessible WC | N13/438A | 1 |  |  |  | 74/090B section 2 |  | 168.872 | 168.872 |  | Mirror only fixed to wall with domehead screws
6728/111 |  | 6 mm silver backed mirror 1400mm x 600mm to ground floor accessible WC | N13/438A | 1 |  |  | 74/100A |  |  | 168.872 | 168.872 |  | Mirror only fixed to wall with domehead screws
6728/112 |  | 6 mm silver backed mirror 900mm x 430mm to ground floor WC | N13/438A | 1 |  |  |  | 74/102A section 6 |  | 83.325 | 83.325 |  | Mirror only fixed to wall with domehead screws
6728/113 |  | 6 mm silver backed mirror 1400mm X 600mm to first floor accessible WC | N13/438A | 2 |  |  | 74/110A |  |  | 168.872 | 337.744 |  | Mirrors only fixed to wall with domehead screws
6728/114 |  | 6 mm silver backed mirror 1400mm X 600mm to second floor accessible WC | N13/438A | 2 |  |  | 74/120A |  |  | 168.872 | 337.744 |  | Mirrors only fixed to wall with domehead screws
6728/115 |  | Back painted glass wall panels installed within WC's & AWC's on Level +1 | M40/106B | 1 |  |  | 74/110A |  |  | 13085.358 | 13085.358 |  | 6mm back painted glass all as attached schedule, All backing boards/stud by others.
6728/116 |  | Back painted glass wall panels installed within WC's & AWC's on Level +2 | M40/106B | 1 |  |  | 74/120A |  |  | 13085.358 | 13085.358 |  | 6mm back painted glass all as attached schedule, All backing boards/stud by others.
6728/117 |  | Type 21 Shopfront |  | 7 |  |  | SK125 |  |  | 54629.807 | 382408.6489 |  | W57-01, W59-01, W61-01, W63-01, W67-01, W69-01, W79-01 | Assisted door operating system & pivots to be supply & fit by others. Signage zone area all by others. PC sum for grills £450.00 | [8 empty] | Now types 1A in 8.8mm & 17.5mm Pilkington optiview
6728/118 |  | Type 22A Shopfront |  | 4 |  |  | SK125 |  |  | 54629.807 | 218519.2279 |  | W75-01, W77-01, W79-01, W81-01 | Assisted door operating system & pivots to be supply & fit by others. Signage zone area all by others. PC sum for grills £450.00 | [8 empty] | Now types 1B in 8.8mm & 17.5mm Pilkington optiview
6728/119 |  | Type 22B Shopfront |  | 2 |  |  | SK125 |  |  | 53509.6968 | 107019.3936 |  | W83-01, W89-01 | Assisted door operating system & pivots to be supply & fit by others. Signage zone area all by others. PC sum for grills £450.00 | [8 empty] | Now type 3 in 8.8mm & 17.5mm Pilkington optiview
6728/120 |  | Type 22C Shopfront |  | 1 |  |  | SK125 |  |  | 56755.8166 | 56755.8166 |  | W85-01 | Assisted door operating system & pivots to be supply & fit by others. Signage zone area all by others PC sum for grills £450.00 | [8 empty] | Now type 4 in 8.8mm & 17.5mm Pilkington optiview
6728/121 |  | Type 23 Shopfront |  | 1 |  |  | SK125 |  |  | 53255.3687 | 53255.3687 |  | W55-01 | Assisted door operating system & pivots to be supply & fit by others. Signage zone area all by others PC sum for grills £450.00 | [8 empty] | Now type 2 in 8.8mm & 17.5mm Pilkington optiview
6728/122 |  | Type 24 shopfront |  | 2 |  |  | SK125 |  |  | 41208.785 | 82417.57 |  | W73-01, W91-01 | Signage zone area all by others | [8 empty] | Now 5A & 5B in 8.8mm & 17.5mm Pilkington optiview
6728/122A |  | D73-01 Door & frame with fanlight |  | 1 |  |  | SK125 |  |  | 9772.2571 | 9772.2571 |  | Assisted door operating system & pivots to be supply & fit by others. Glazed with 8.8mm Pilkington Optiview
6728/123 |  | Type 25 shopfront |  | 1 |  |  | L034 |  |  | 32975.4656 | 32975.4656 |  | W03-01 | Assisted door operating system & pivots to be supply & fit by others. Signage all by others. PC sum for grills £400.00 | [8 empty] | in 8.8mm & 17.5mm Pilkington optiview
6728/124 |  | Type 26 shopfront |  | 1 |  |  | L034 |  |  | 24461.2387 | 24461.2387 |  | W04-01 | Assisted door operating system & pivots to be supply & fit by others. Signage all by others. PC sum for stainless steel grill £300.00 | [8 empty] | in 8.8mm & 17.5mm Pilkington optiview
6729/125 |  | Type 21-24 Shopfront templates |  | 17 | [5 empty] | 250 | 4250 |  |  | 6mm MDF templates cut in works
6729/126 |  | Z Section alum fixing |  | 1 | [5 empty] | 15 | 15 |  |  | Supply only Alum Z section per M2 ( 1Nr 5M Length)
6729/127 |  | Shopfront drawings & site surveys |  | 1 | [5 empty] | 17050 | 17050 |  | This allows foe 5 Nr days for site surveys. Further days will incure costs.
6729/128 |  | Door & frame |  | 1 |  |  | SK127 |  |  | 4950.1402 | 4950.1402 |  | Assisted door operating system & pivots to be supply & fit by others. PC sum of £750.00 for ironmongery. Glazed with 8.8mm Pilkington Optiview
6728/129 |  | Grd floor reception wall panels elevation 1 | SF-02 | 1 | 4800mm X 3592mm | DR-I-X-300A | DR-I-X-1060A | DR-I-X-3100A,3001A & 3002A | DR-I-X-3100A (1 & 5) | 18101.941 | 18101.941 |  | MDF backing board with MDF rails, stiles & panels with Hwd timber moulds all applied to back boards. All finished Brushed white bronze by Metal FX. | [10 empty] | 20957.3455 | 16795.0816 | 18172.6019 | Revised quote from Metal FX for paint finish SF-02 not metal | 16795.0816
6728/130 |  | Grd floor reception wall panels elevation 1 | SF-03 | 1 | 4100mm X 2560mm & 1900mm X 3675mm | DR-I-X-300A | DR-I-X-1060A | DR-I-X-3100A,3001A & 3002A | DR-I-X-3100A (2) &3002 | 30873.1522 | 30873.1522 |  | MDF boards with HWD cornice & corner/end piece. All finished Aged brushed brass by Metal FX. | [10 empty] | 17665.7561 |  |  |  | 30873.1522
6728/131 |  | Grd floor reception wall panels elevation 2 | SF-03 | 1 | 4800mm X 2560mm | DR-I-X-300A | DR-I-X-1060A | DR-I-X-3100A,3001A & 3002A | DR-I-X-3100A (1 & 5) | 15836.4348 | 15836.4348 |  | MDF boards, skirting & HWD cornice & goal post all finished Aged brushed brass by Metal FX. Plaster finish by others. | Additional time added for door cordination | [9 empty] | 15334.158 | 14905.0428 | 16420.0348 | Revised quote from Metal FX for paint finish SF-02 not metal | 14905.0428
6728/132 |  | Grd floor reception wall panels elevation 2 | SF-02 | 1 | 5300mm X 1100mm | DR-I-X-300A | DR-I-X-1060A | DR-I-X-3100A,3001A & 3002A | DR-I-X-3100A (2) &3001 (11) | 14979.1003 | 14979.1003 |  | MDF backing board with MDF rails, stiles & panels with Hwd timber moulds all applied to back boards. All finished Brushed white bronze by Metal FX. | [10 empty] | 17975.3668 |  |  |  | 14979.1003
6728/133 |  | Grd floor reception wall panels elevation 3 | SF-03 | 1 | 4100mm X 2560mm & 1900mm X 3675mm | DR-I-X-300A | DR-I-X-1061A | DR-I-X-3100A,3001A & 3002A | DR-I-X-3100A (2) &3001 (11) | 39802.3056 | 39802.3056 |  | MDF boards with HWD cornice & corner/end piece. All finished Aged brushed brass by Metal FX. | [10 empty] | 19166.3435 |  |  |  | 39802.3056
6728/134 |  | Grd floor reception wall panels elevation 3 | SF-02 & SF-03 | 1 | 4800mm X 3592mm | DR-I-X-300A | DR-I-X-1061A | DR-I-X-3100A,3001A & 3002A | DR-I-X-3100A (1 & 5) | 18581.833 | 18581.833 |  | MDF backing board with MDF rails, stiles & panels with Hwd timber moulds all applied to back boards. All finished Brushed white bronze OR Aged brushed brass by Metal FX. | [10 empty] | 28017.8695 | 17274.9736 | 18748.0019 | Revised quote from Metal FX for paint finish SF-02 not metal | 17274.9736
6728/135 |  | Grd floor reception wall panels elevation 4 | SF-03 | 1 | 450mm X 2560mm & 600mm X 2560mm | DR-I-X-300A | DR-I-X-1061A | DR-I-X-3100A,3001A & 3002A | DR-I-X-3100A (2) &3001 (11) | 7900.2944 | 7900.2944 |  | MDF boards, skirting & HWD cornice all finished Aged brushed brass by Metal FX. Metal trims & plaster finish by others. | [10 empty] | 4466.6175 |  |  |  | 7900.2944
6728/136 |  | Grd floor reception wall panels elevation 1 | SF-03 | 1 | 3000mm X 3700mm | DR-I-X-300A | DR-I-X-1062A | DR-I-X-3100A,3001A & 3002A | DR-I-X-3100A (2) &3001 (11) | 25848.9094 | 25848.9094 |  | MDF boards with HWD cornice & corner/end piece. All finished Aged brushed brass by Metal FX. | [10 empty] | 14570.911 |  |  |  | 25848.9094
6728/137 |  | Grd floor reception wall panels elevation 2 | SF-03 | 1 | 3000mm X 3700mm | DR-I-X-300A | DR-I-X-1062A | DR-I-X-3100A,3001A & 3002A | DR-I-X-3100A (2) &3001 (11) | 25542.0654 | 25542.0654 |  | MDF boards with HWD cornice & corner/end piece. All finished Aged brushed brass by Metal FX. | [10 empty] | 15181.718 |  |  |  | 25542.0654
6728/138 |  | Grd floor reception ceiling panels (seating area) | SF-03 | 1 | 4100mm X 3000mm | DR-I-X-500A |  |  | DR-I-X-3100A (2) | 29187.594 | 29187.594 |  | MDF Boards All finished Aged brushed brass by Metal FX | [10 empty] | 15921.4605 |  |  |  | 29187.594
6728/139 |  | Grd floor reception ceiling panels (bench area) | SF-03 | 1 | 5300mm X 4100mm | DR-I-X-500A |  |  | DR-I-X-3100A (2) | 38916.792 | 38916.792 |  | MDF Boards All finished Aged brushed brass by Metal FX | [10 empty] | 24879.697 |  |  |  | 38916.792
6728/140 |  | Grd floor reception ceiling panels (revolving door area) | SF-03 | 1 | 5300mm X 1900mm | DR-I-X-500A |  |  | DR-I-X-3100A (2) | 18576.396 | 18576.396 |  | MDF Boards All finished Aged brushed brass by Metal FX | [10 empty] | 11894.548 |  |  |  | 18576.396
6728/141 |  | Grd floor reception ceiling panels (reception desk) | SF-05 | 1 | 3500mm X 3500mm | DR-I-X-500A |  |  | DR-I-X-3100A (2) | 23758.152 | 23758.152 |  | MDF Boards All finished Brushed gun metal by Page lacquer | [10 empty] | 19157.25 | 13701.952 | 14474.66 | Price now by Page Lacquer | 13701.952
6728/142 |  | Grd floor reception ceiling panels (Chandelier area) | SF-05 | 1 | 4800mm X 5300mm | DR-I-X-500A |  |  | DR-I-X-3100A (2) | 47583.39 | 47583.39 |  | MDF Boards All finished Brushed gun metal by Page lacquer | [10 empty] | 38699.12 | 27589.79 | 29021.5 | Price now by Page Lacquer | 27589.79 | 263888.1613 | Ground floor reception panels, ceiling trims (item 163 below)
6728/143 |  | 1st floor lift lobby wall panels elevation 1 | SF-03 | 1 | 4 Nr 1200mm X 2600mm | DR-I-X-301A | DR-I-X-1063A |  | DR-I-X-3100A (2) &3001 (11) | 28326.9888 | 28326.9888 |  | MDF boards with HWD cornice & corner/end piece. All finished Aged brushed brass by Metal FX. | [10 empty] | 16682.8845 |  |  |  | 28326.9888
6728/144 |  | 1st floor lift lobby wall panels elevation 1 | PA-04 | 1 | 950mm X 2450mm & 950mm X 2450mm | DR-I-X-301A | DR-I-X-1063A |  | DR-I-X-3001 (7) | 2035.778 | 2035.778 |  | MDF boards, metal trims & wallpaper all supplied loose for fixing by others | [10 empty] | 2426.865 |  |  |  | 2035.778
6728/145 |  | 1st floor lift lobby wall panels elevation 2 | SF-03 | 1 | 2 Nr 1000mm X 2600mm, 2 Nr 900mm X 450mm, 1 Nr 1350mm X 2600mm & 1 Nr 700mm X 2600mm | DR-I-X-301A | DR-I-X-1063A |  | DR-I-X-3100A (2) &3001 (11) | 28652.8443 | 28652.8443 |  | MDF boards with HWD cornice & corner/end piece. All finished Aged brushed brass by Metal FX. | [10 empty] | 17730.27 |  |  |  | 28652.8443
6728/146 |  | 1st floor lift lobby wall panels elevation 2 | PA-04 | 1 | 2 Nr 1200mm X 2600mm, 1 Nr 980mm X 500mm & 1 Nr 980mm X 2100mm | DR-I-X-301A | DR-I-X-1063A |  | DR-I-X-3001 (7) | 3674.9345 | 3674.9345 |  | MDF boards, metal trims & wallpaper all supplied loose for fixing by others | [10 empty] | 3957.2683 |  |  |  | 3674.9345
6728/147 |  | 1st floor lift lobby wall panels elevation 4 | SF-03 | 1 | 1 Nr 700mm X 2600mm | DR-I-X-301A | DR-I-X-1064 |  | DR-I-X-3100A (2) &3001 (11) | 3877.377 | 3877.377 |  | MDF boards with HWD cornice & corner/end piece. All finished Aged brushed brass by Metal FX. | [10 empty] | 2236.0735 |  |  |  | 3877.377
6728/148 |  | 1st floor lift lobby wall panels elevation 4 | PA-04 | 1 | 2 Nr 250mm X 2600mm, 3 Nr 1050mm X 550mm, 6 Nr 525mm X 1950mm, 1 Nr 500mm X 2600mm, 2 Nr 350mm X 2600mm, 2 Nr 900mm X 2100mm, 2 Nr 900mm X 550mm & 1 Nr 200mm X 2600mm | DR-I-X-301A | DR-I-X-1064 |  | DR-I-X-3001 (7) | 15664.067 | 15664.067 |  | MDF boards, metal trims & wallpaper all supplied loose for fixing by others | Additional time added for door / panel cordination & tempary wall setup | [9 empty] | 16847.6265 |  |  |  | 15664.067
6728/149 |  | 1st floor lift lobby ceilings (coridor area) | SF-03 | 1 | 2 Nr 2000mm X 1300mm | DR-I-X-501A |  |  | DR-I-X-5000A (3) | 11724.198 | 11724.198 |  | MDF Boards All finished Brushed gun metal by Metal FX | [10 empty] | 11076.225 |  |  |  | 11724.198
6728/150 |  | 1st floor lift lobby ceilings (Lift area) | SF-05 | 1 | 6000mm X 2500mm | DR-I-X-501A |  |  | DR-I-X-5000A (3) | 32274.594 | 32274.594 |  | MDF Boards All finished Brushed gun metal by Page lacquer | [10 empty] | 23309.18 | 16269.594 | 17116.5 | Price now by Page Lacquer | 16269.594 | 94266.3927 | 1st Floor lift lobby panels only, ceiling trims (item 164 below) floor trims (item 159 below)doors (item161 below)
6728/151 |  | 2nd floor lift lobby wall panels elevation 1 | SF-03 | 1 | 4 Nr 1200mm X 2600mm | DR-I-X-302A | DR-I-X-1065A |  | DR-I-X-3100A (2) &3001 (11) | 28326.9888 | 28326.9888 |  | MDF boards with HWD cornice & corner/end piece. All finished Aged brushed brass by Metal FX. | [10 empty] | 16682.8845 |  |  |  | 28326.9888
6728/152 |  | 2nd floor lift lobby wall panels elevation 1 | PA-04 | 1 | 950mm X 2450mm & 950mm X 2450mm | DR-I-X-302A | DR-I-X-1065A |  | DR-I-X-3001 (7) | 2035.778 | 2035.778 |  | MDF boards, metal trims & wallpaper all supplied loose for fixing by others | [10 empty] | 2426.865 |  |  |  | 2035.778
6728/153 |  | 2nd floor lift lobby wall panels elevation 2 | SF-03 | 1 | 2 Nr 1000mm X 2600mm, 2 Nr 900mm X 450mm, 1 Nr 1350mm X 2600mm & 1 Nr 700mm X 2600mm | DR-I-X-302A | DR-I-X-1065A |  | DR-I-X-3100A (2) &3001 (11) | 28652.8443 | 28652.8443 |  | MDF boards with HWD cornice & corner/end piece. All finished Aged brushed brass by Metal FX. | [10 empty] | 17730.27 |  |  |  | 28652.8443
6728/154 |  | 2nd floor lift lobby wall panels elevation 2 | PA-04 | 1 | 2 Nr 1200mm X 2600mm, 1 Nr 980mm X 500mm & 1 Nr 980mm X 2100mm | DR-I-X-302A | DR-I-X-1065A |  | DR-I-X-3001 (7) | 3674.9345 | 3674.9345 |  | MDF boards, metal trims & wallpaper all supplied loose for fixing by others | [10 empty] | 3957.2683 |  |  |  | 3674.9345
6728/155 |  | 2nd floor lift lobby wall panels elevation 4 | SF-03 | 1 | 1 Nr 700mm X 2600mm | DR-I-X-302A | DR-I-X-1066A |  | DR-I-X-3100A (2) &3001 (11) | 3877.377 | 3877.377 |  | MDF boards with HWD cornice & corner/end piece. All finished Aged brushed brass by Metal FX. | [10 empty] | 2236.0735 |  |  |  | 3877.377
6728/156 |  | 2nd floor lift lobby wall panels elevation 4 | PA-04 | 1 | 2 Nr 250mm X 2600mm, 3 Nr 1050mm X 550mm, 6 Nr 525mm X 1950mm, 1 Nr 500mm X 2600mm, 2 Nr 350mm X 2600mm, 2 Nr 900mm X 2100mm, 2 Nr 900mm X 550mm & 1 Nr 200mm X 2600mm | DR-I-X-302A | DR-I-X-1066A |  | DR-I-X-3001 (7) | 15664.067 | 15664.067 |  | MDF boards, metal trims & wallpaper all supplied loose for fixing by others | Additional time added for door / panel cordination & tempary wall setup | [9 empty] | 16847.6265 |  |  |  | 15664.067
6728/157 |  | 2nd floor lift lobby ceilings (coridor area) | SF-03 | 1 | 2 Nr 2000mm X 1300mm | DR-I-X-502A |  |  | DR-I-X-5000A (3) | 11724.198 | 11724.198 |  | MDF Boards All finished Brushed gun metal by Metal FX | [10 empty] | 11076.225 |  |  |  | 11724.198
6728/158 |  | 2nd floor lift lobby ceilings (Lift area) | SF-05 | 1 | 6000mm X 2500mm | DR-I-X-502A |  |  | DR-I-X-5000A (3) | 32274.594 | 32274.594 |  | MDF Boards All finished Brushed gun metal by Page lacquer | [10 empty] | 23309.18 | 16269.594 | 17116.5 | Price now by Page Lacquer | 16269.594 | 94266.3927 | 2nd Floor lift lobby panels only, ceiling trims (item 165 below) floor trims (item 160 below)doors (item 162 below)
6728/159 |  | 1st floor lift lobby floor trim | MS-01 | 1 | 1 Nr 1900mm, 2 Nr 2000mm & 1 Nr 3200mm | DR-I-X-201A |  |  |  | 386.835 | 386.835 |  | Supplied as B620 Antique brass from CAT in 5 Nr 2.715M lengths | [10 empty] | 410.2975 |  |  |  | 386.835
6728/160 |  | 2nd floor lift lobby floor trim | MS-01 | 1 | 1 Nr 1900mm, 2 Nr 2000mm & 1 Nr 3200mm | DR-I-X-202A |  |  |  | 386.835 | 386.835 |  | Supplied as B620 Antique brass from CAT in 5 Nr 2.715M lengths | [10 empty] | 410.2975 |  |  |  | 386.835
6728/161 |  | 1st floor finish to RGA historic doors | PA-06 | 1 |  | DR-I-X-301A | DR-I-X-1063A |  |  | 5457.799 | 5457.799 |  | Priced for collection of doors & overpanels and taken to Metal FX for finishing PA-06 to one side and Smooth colour to other to balance. | [10 empty] | 10414.404 | 5284.0991 | 5571.3182 | Revised quote from Metal FX for paint finish PA-06 not metal | 5284.0991 |  | Now included finish for frames & architrave
6728/162 |  | 2nd floor finish to RGA historic doors | PA-06 | 1 |  | DR-I-X-302A | DR-I-X-1065A |  |  | 5457.799 | 5457.799 |  | Priced for collection of doors & overpanels and taken to Metal FX for finishing PA-06 to one side and Smooth colour to other to balance. | [10 empty] | 10414.404 | 5284.0991 | 6251.0553 | Revised quote from Metal FX for paint finish PA-06 not metal | 5284.0991 |  | Now included finish for frames & architrave
6728/163 |  | Grd floor reception coffer ceiling trims | MS-02 | 1 | 3500mm X 3500mm | DR-I-X-500A |  |  | DR-I-X-5000A (3) | 2236.31 | 2236.31 |  | Supplid as 75mm X 2mm MS-02 Metal trim | [10 empty] | 2236.31
6728/164 |  | 1st floor reception coffer ceiling trims | MS-02 | 1 | 6000mm X 2500mm | DR-I-X-501A |  |  | DR-I-X-5000A (3) | 1663.2 | 1663.2 |  | Supplid as 75mm X 2mm MS-02 Metal trim | [10 empty] | 1663.2
6728/165 |  | 2nd floor reception coffer ceiling trims | MS-02 | 1 | 6000mm X 2500mm | DR-I-X-502A |  |  | DR-I-X-5000A (3) | 1663.2 | 1663.2 |  | Supplid as 75mm X 2mm MS-02 Metal trim | [10 empty] | 1663.2
6728/166 |  | Grd floor reception lobby trims elevation 2 | MS-02 | 1 | 6 Nr 2700mm, 4 Nr 1400mm, 4 Nr 300mm & 2 Nr 2800mm |  | DR-I-X-1060A |  | DR-I-X-3101A (6) | 2545.42 | 2545.42 |  | Supplied as 10 Nr 3M lengths | [10 empty] | 2545.42
6728/167 |  | 1 Hr 4 sided frame |  | 1 | S/O 730mm X 2400mm X 125mm |  |  |  |  | 369.2072 | 369.2072 |  | Price based on FD60 frame primed EX150mm X 38mm with loose stops
6728/168 |  | Stair A1 & C1 Capping |  | 1 | 200mm X 50mm |  | 24-551 P01 |  |  | 71.9551 | 71.9551 |  | Price is for Oak per LM
6728/169 |  | March & White panel samples |  | 1 | [5 empty] | 1848.5832 | 1848.5832 |  | Price for bespoke finish samples as CL6 | [14 empty] | 553686.8806
6728/170 |  | Main stair stringers |  | 1 | [5 empty] | 287.1248 | 287.1248
6728/171 |  | Pergola trims Type A |  | 140 |  |  | 21 660 P1 |  |  | 378.7968 | 53031.552 |  | V section 110mm supplied 2600mm long
6728/172 |  | Pergola trims Type B |  | 85 |  |  | 21 660 P1 |  |  | 152.5224 | 12964.404 |  | U section 130mm supplied 2900mm long
6728/173 |  | Pergola trims Type C |  | 85 |  |  | 21 660 P1 |  |  | 160.4036 | 13634.304 |  | U section 190mm supplied 2900mm long
6728/174 |  | Pergola trims Type D |  | 140 |  |  | 21 660 P1 |  |  | 382.0968 | 53493.552
6728/175 |  | Smoke vent frames |  | 1 | [6 empty] | 0 |  | All as attached schedule
6728/176 |  | Superloo B-2 back painted glass | 74/120A | 1 |  |  | 74 081 P3 |  |  |  | 0 |  | 6mm back painted glass, All backing boards/stud by others.
6728/177 | [10 empty] | 0
6728/178 | [10 empty] | 0
6728/179 | [10 empty] | 0
6728/180 | [10 empty] | 0
6728/181 | [10 empty] | 0
6728/182 | [10 empty] | 0
6728/183 | [10 empty] | 0
6728/184
6728/185
6728/186
6728/187
TOTAL | [10 empty] | 2555212.8781
[24 empty] | 513201.6292 | 133374.2261 | 142892.172 | 0 | 553686.8806