## Cover
SIR ROBERT MCALPINE LIMITED
PROJECT: 21 MOORFIELDS
WP7300 - INTERNAL DOORS, FRAMES, ARCHITRAVES AND IRONMONGERY
PRICING DOCUMENT

## Content
PROJECT: 21 MOORFIELDS
PRICING DOCUMENT
WP7300 - INTERNAL DOORS, FRAMES, ARCHITRAVES AND IRONMONGERY
CONTENTS
| 1 | Main Summary
| 2 | Preliminaries
| 3 | Schedule of Works
| 4 | Other Items
| 5 | Scope of Works Verification
| 6 | Overheads & Profit
| 7 | Alternatives

## 1 Main Summary
PROJECT: 21 MOORFIELDS
PRICING DOCUMENT
1.0 MAIN SUMMARY
WP7300 - INTERNAL DOORS, FRAMES, ARCHITRAVES AND IRONMONGERY
Item | Item Description | Measure | Unit | Rate | Total
2 | Preliminaries | 1 | Item | 600800 | 600800
3 | Schedule of Works
3.1 | Timber Doors | 1 | Item | 0 | 609607
3.2 | Metal Doors | 1 | Item | 0 | 695228.56
3.3 | Glazed Doors | 1 | Item | 0 | By others
3.4 | Ironmongery | 1 | Item | 0 | 313337.72
3.5 | Access Control to Stafford Bridge doorsets only (included) | 1 | Item | 0 | Included
3.6 | Riser Doors | 1 | Item | 0 | 1198766.88
3.7 | Riser Door Ironmongery | 1 | Item | 0 | 64749.22
3.8 | External Doors, Ironmongery, and Access Control to Stafford Bridge doors only | 1 | Item | 0 | 209381.99
4 | Scope of Works Verification |  |  |  | Included
5 | OH&P |  |  |  | Included
6 | Savings via Approved Alternatives (see Alternatives sheet) |  |  |  | N/A
| £ WP7300 LUMP SUM SUBMISSION TOTAL: |  |  |  | 3691871.37
Alternatives and Extra Overs
8 | Extra Overs (list and cost below - fully inclusive of OH&P)
8.01 | … | 0 | - - | 0 | 0
8.02 | … | 0 | - - | 0 | 0
8.03 | … | 0 | - - | 0 | 0
8.04 | … | 0 | - - | 0 | 0
8.05 | … | 0 | - - | 0 | 0
8.06 | … | 0 | - - | 0 | 0
8.07 | … | 0 | - - | 0 | 0
8.08 | … | 0 | - - | 0 | 0
8.09 | … | 0 | - - | 0 | 0
8.1 | … | 0 | - - | 0 | 0

## 2 Preliminaries
PROJECT: 21 MOORFIELDS
PRICING DOCUMENT
2.0 PRELIMINARIES
WP7300 - INTERNAL DOORS, FRAMES, ARCHITRAVES AND IRONMONGERY
Item | Item Description | Pricing Status | Quantity | Unit | Weeks | Rate | Total
2.001 | PRELIMINARIES
2.002
2.003 | Management and Staff
2.004 | The tenderer shall provide sufficient qualified staff for the execution of the works; including, but not limited to:-
2.005
2.006 | Project Manager | Fixed Price / Lump Sum | 0 | Personel | 0 | 0 | Included
2.007
2.008 | Site Manager | Fixed Price / Lump Sum | 0 | Personel | 0 | 0 | Included
2.009
2.01 | Site Surveyor | Fixed Price / Lump Sum | 0 | Personel | 0 | 0 | Overhead
2.011
2.012 | Engineer | Fixed Price / Lump Sum | 0 | Personel | 0 | 0 | N/A
2.013
2.014 | Chainman | Fixed Price / Lump Sum | 0 | Personel | 0 | 0 | N/A
2.015
2.016 | Traffic Management / Temporary Works Engineer | Fixed Price / Lump Sum | 0 | Personel | 0 | 0 | Included
2.017
2.018 | Cost Manager | Fixed Price / Lump Sum | 0 | Personel | 0 | 0 | Included
2.019
2.02 | Health and Safety Manager | Fixed Price / Lump Sum | 0 | Personel | 0 | 0 | Included
2.021
2.022 | Administration | Fixed Price / Lump Sum | 0 | Personel | 0 | 0 | Included
2.023
2.024 | Any other required staff:- | Fixed Price / Lump Sum | 0 | Personel | 0 | 0 | Included
2.025
2.026
2.027 | Fees, Deposits and Licences
2.028 | The tenderer is to allow for all necessary third party fee's, deposits, licences, and permissions, and all associated administration relating there-to, to enable the complete and uninhibited procession of the works | Fixed Price / Lump Sum | 0 | ITEM | Inclusive | 0 | Included
2.029
2.03
2.031 | Traffic Management
2.032 | Implementation of all required Traffic Management and Diversion Measures for the duration of the Works including the Submission of Traffic Management plans to the Relevant Autorities for approval | Fixed Price / Lump Sum | 0 | ITEM | Inclusive | 0 | Included
2.033
2.034
2.035 | Construction Plant and Equipment
2.036 | The tenderer is to allow for all necessary plant & tools for the execution of the works; Including, but not limited to:-
2.037
2.038 | All required Heavy Machiney | Fixed Price / Lump Sum | 0 | ITEM | Inclusive | 0 | N/A
2.039
2.04 | Engineering Instruments | Fixed Price / Lump Sum | 0 | ITEM | Inclusive | 0 | Included
2.041
2.042 | Cat and Genny | Fixed Price / Lump Sum | 0 | ITEM | Inclusive | 0 | N/A
2.043
2.044 | Small Hand held tools & equipment | Fixed Price / Lump Sum | 0 | ITEM | Inclusive | 0 | Included
2.045
2.046 | Surveying Equipment | Fixed Price / Lump Sum | 0 | ITEM | Inclusive | 0 | Included
2.047
2.048 | Tool Boxes & Storage | Fixed Price / Lump Sum | 0 | ITEM | Inclusive | 0 | Included
2.049
2.05 | Any other plant required to complete works:- | Fixed Price / Lump Sum | 0 | ITEM | Inclusive | 0 | Included
2.051
2.052 | Allow for the delivery and removal of all plant | Fixed Price / Lump Sum | 0 | ITEM | Inclusive | 0 | Included
2.053
2.054 | Whilst on site, the tenderer is to allow for transport of plant to areas of necessary to complete works | Fixed Price / Lump Sum | 0 | ITEM | Inclusive | 0 | Included
2.055
2.056
2.057 | Material Movement
2.058 | The tenderer should allow for all appropriate methods of handling materials to site and on site, both vertically & horizontally. Including, but not limited to:-
2.059
2.06 | Banksman / Slinger / Signaller | Fixed Price / Lump Sum | 0 | Personel | 0 | 0 | Included
2.061
2.062 | Plant Drivers | Fixed Price / Lump Sum | 0 | Personel | 0 | 0 | N/A
2.063
2.064 | Unloading and Distribution of Deliveries Hoists by SRM | Fixed Price / Lump Sum | 0 | Personel | 0 | 0 | Included
2.065
2.066 | Pedestrian walkways within working area | Fixed Price / Lump Sum | 0 | ITEM | Inclusive | 0 | Included
2.067
2.068 | Amendments to access routes where required | Fixed Price / Lump Sum | 0 | ITEM | Inclusive | 0 | Included
2.069
2.07 | Congestion Charges | Fixed Price / Lump Sum | 0 | ITEM | Inclusive | 0 | Included
2.071
2.072 | Mobile Crane (when TC is not available) | Fixed Price / Lump Sum | 0 | ITEM | 0 | 0 | N/A
2.073
2.074 | Brick forks, lifting net, Slings and all other below the hook items required for lifting operations | Fixed Price / Lump Sum | 0 | ITEM | Inclusive | 0 | N/A
2.075
2.076 | Any other items required to complete works:- | Fixed Price / Lump Sum | 0 | ITEM | Inclusive | 0 | Included
2.077
2.078
2.079 | Health, Safety & Environment
2.08 | The tenderer is to provide all costs for providing a safe workplace in line with SRM requirements. Including, but not limited to the following:-
2.081
2.082 | Personal Protective Equipment | Fixed Price / Lump Sum | 0 | ITEM | Inclusive | 0 | Included
2.083
2.084 | Specific H&S Provision (Beyond PPE) | Fixed Price / Lump Sum | 0 | ITEM | Inclusive | 0 | Included
2.085
2.086 | Environmental control of noise, dust, vibration & pollution | Fixed Price / Lump Sum | 0 | ITEM | Inclusive | 0 | Included
2.087
2.088 | Compliance with COSHH Regulations | Fixed Price / Lump Sum | 0 | ITEM | Inclusive | 0 | Included
2.089
2.09 | Training/licences pertaining to the use of Software for recording H&S on site | Fixed Price / Lump Sum | 0 | ITEM | Inclusive | 0 | Included
2.091
2.092
2.093 | Welfare Facilities
2.094 | The tenderer must allow for the provision of their own welfare facilities. SRM provide an office area on site, tenderer is to allow for own facilities). Including but not limited to:-
2.095
2.096 | Office Furniture | Fixed Price / Lump Sum | 0 | ITEM | Inclusive | 0 | Included
2.097
2.098 | Storage | Fixed Price / Lump Sum | 0 | ITEM | Inclusive | 0 | Included
2.099
2.1 | Transportation & Removal of Furniture | Fixed Price / Lump Sum | 0 | ITEM | Inclusive | 0 | Included
2.101
2.102 | Rates and Charges | Fixed Price / Lump Sum | 0 | ITEM | Inclusive | 0 | Included
2.103
2.104 | Office equipment | Fixed Price / Lump Sum | 0 | ITEM | Inclusive | 0 | Included
2.105
2.106 | Stationary and Postage | Fixed Price / Lump Sum | 0 | ITEM | Inclusive | 0 | Included
2.107
2.108 | IT Hardware & Software | Fixed Price / Lump Sum | 0 | ITEM | Inclusive | 0 | Included
2.109
2.11
2.111 | Site Operations
2.112 | The tenderer is to allow for all activities required to set up works on site, complete works and handover at PC. Including, but not limited to:-
2.113
2.114 | Mobilisation of labour | Fixed Price / Lump Sum | 0 | ITEM | Inclusive | 0 | Included
2.115
2.116 | Setting out and surveys including surveys to confirm preceding works and installation of works | Fixed Price / Lump Sum | 0 | ITEM | Inclusive | 0 | Included
2.117
2.118 | Task Lighting | Fixed Price / Lump Sum | 0 | ITEM | Inclusive | 0 | Included
2.119
2.12 | Temporary Water Supply | Fixed Price / Lump Sum | 0 | ITEM | Inclusive | 0 | N/A
2.121
2.122 | Temporary Power distribution From fixed points by SRM | Fixed Price / Lump Sum | 0 | ITEM | Inclusive | 0 | Included
2.123
2.124 | Maintaining of site records | Fixed Price / Lump Sum | 0 | ITEM | Inclusive | 0 | Included
2.125
2.126 | Progress Reporting Incl Programmes | Fixed Price / Lump Sum | 0 | ITEM | Inclusive | 0 | Included
2.127
2.128 | Attendance to Progress meetings | Fixed Price / Lump Sum | 0 | ITEM | Inclusive | 0 | Included
2.129
2.13 | Radios and Site Communication | Fixed Price / Lump Sum | 0 | ITEM | Inclusive | 0 | Included
2.131
2.132 | Production of O&M Manuals | Fixed Price / Lump Sum | 0 | ITEM | Inclusive | 0 | Included
2.133
2.134 | Tenderers are to execute works during the site hours identified in Volume 1, Section 9.2 | Fixed Price / Lump Sum | 0 | ITEM | Inclusive | 0 | Refer RCL tender letter
2.135
2.136 | Tenderers are to include for out of hours works to ensure adherence to agreed programme | Fixed Price / Lump Sum | 0 | ITEM | Inclusive | 0 | Excluded
2.137
2.138
2.139 | Protecting the Works
2.14 | The tenderer is to allow for the protection of the works during the construction works and until the Project PC. Including for, but not limited to:-
2.141
2.142 | Protection of workings until PC | Fixed Price / Lump Sum | 0 | ITEM | Inclusive | 0 | Included
2.143
2.144 | Protection to open trenches and holes | Fixed Price / Lump Sum | 0 | ITEM | Inclusive | 0 | N/A
2.145
2.146 | De-Watering | Fixed Price / Lump Sum | 0 | ITEM | Inclusive | 0 | N/A
2.147
2.148 | Remove and Dispose all Temporary Hoarding in Line with the Progression of the Works including all associated Block Kentilege etc… | Fixed Price / Lump Sum | 0 | ITEM | Inclusive | 0 | N/A
2.149
2.15 | Herras Fencing with Acoustic Debris Netting | Fixed Price / Lump Sum | 0 | ITEM | Inclusive | 0 | N/A
2.151
2.152 | Lighting to Herrace Fence Line | Fixed Price / Lump Sum | 0 | ITEM | Inclusive | 0 | N/A
2.153
2.154 | Water Filled Barriers | Fixed Price / Lump Sum | 0 | ITEM | Inclusive | 0 | N/A
2.155
2.156 | Pedestrian Barriers | Fixed Price / Lump Sum | 0 | ITEM | Inclusive | 0 | Included
2.157
2.158 | Temporary Signage | Fixed Price / Lump Sum | 0 | ITEM | Inclusive | 0 | Included
2.159
2.16
2.161 | Waste & Cleaning
2.162 | The tenderer is to allow for the removal of waste products along with general and final clean of the works. Include for, but not limited to:-
2.163
2.164 | Provide Own Skips for Waste | Fixed Price / Lump Sum | 0 | ITEM | Inclusive | 0 | Excluded
2.165
2.166 | General waste disposal (to central bins) | Fixed Price / Lump Sum | 0 | ITEM | Inclusive | 0 | Included
2.167
2.168 | Allow for the removal large waste items | Fixed Price / Lump Sum | 0 | ITEM | Inclusive | 0 | Included
2.169
2.17 | Maintain a clean and tidy environment during works | Fixed Price / Lump Sum | 0 | ITEM | Inclusive | 0 | Included
2.171
2.172 | Final Clean & Removal of all waste at PC Sparkle clean by SRM | Fixed Price / Lump Sum | 0 | ITEM | Inclusive | 0 | Included
2.173
2.174 | Clean any spillages to floor finishes and replace if required; during programme works | Fixed Price / Lump Sum | 0 | ITEM | Inclusive | 0 | Included
2.175
2.176 | Personnel required for cleaning | Fixed Price / Lump Sum | 0 | ITEM | 0 | 0 | Included
2.177
2.178
2.179 | Samples & Design Works
2.18 | The tenderer is to allow for design and samples; including but not limited to:-
2.181
2.182 | Samples as per Sample Schedule Ironmongery samples restricted to Nr sample board | Fixed Price / Lump Sum | 0 | ITEM | Inclusive | 0 | Included
2.183
2.184 | Samples of alternatives where offered | Fixed Price / Lump Sum | 0 | ITEM | Inclusive | 0 | Included
2.185
2.186 | Mock-Ups as per Sample Schedule | Fixed Price / Lump Sum | 0 | ITEM | Inclusive | 0 | Excluded
2.187
2.188 | As-Built Drawings | Fixed Price / Lump Sum | 0 | ITEM | Inclusive | 0 | Excluded
2.189
2.19 | Co-ordination with other trades | Fixed Price / Lump Sum | 0 | ITEM | Inclusive | 0 | Included
2.191
2.192 | Attendance at Design meetings | Fixed Price / Lump Sum | 0 | ITEM | Inclusive | 0 | Included
2.193
2.194 | Design; including production of drawings for approval | Fixed Price / Lump Sum | 0 | ITEM | Inclusive | 0 | Refer RCL tender letter
2.195
2.196 | Allow for the use of 4Projects for drawing approval | Fixed Price / Lump Sum | 0 | ITEM | Inclusive | 0 | Included
2.197
2.198 | Training conform to SRMA systems & 4Projects | Fixed Price / Lump Sum | 0 | ITEM | Inclusive | 0 | Included
2.199
2.2 | Testing and provision of test data | Fixed Price / Lump Sum | 0 | ITEM | Inclusive | 0 | Included
2.201
2.202 | CBR Testing and provision of test data | Fixed Price / Lump Sum | 0 | ITEM | Inclusive | 0 | Included
| Ground Penetrating Radar Survey and Provision of Test Data | Fixed Price / Lump Sum | 0 | ITEM | Inclusive | 0 | N/A
2.203
2.204 | CCTV Survey of Existing Drainage Runs before and after works | Fixed Price / Lump Sum | 0 | ITEM | Inclusive | 0 | N/A
2.203
2.204
2.205 | Conditions of Contract
2.206 | The tenderer is to adhere fully to the contract, volumes 1 and 2, and contract documentation. Include specifically for, but not limited to:-
2.207
2.208 | Lump Sum Tender Price | Fixed Price / Lump Sum | 0 | ITEM | Inclusive | 0 | Included
2.209
2.21 | Fixed Price for duration of works |  | 1 | ITEM | Inclusive | 317000 | 317000
2.211
2.212 | Project Insurances | Fixed Price / Lump Sum | 0 | ITEM | Inclusive | 0 | Included
2.213
2.214
2.215 | Others
2.216 | Sub-Contractor to list any further Preliminary Items required to complete the works below:-
2.217
2.218 | UK Performance Bond 10% | Fixed Price / Lump Sum | 1 | ITEM | Inclusive | 23000 | 23000
2.219
2.22 | Lump Sum Prelims Offer (Proper Split to be Provided amd this line item deleted) | Fixed Price / Lump Sum | 1 | ITEM | Inclusive | 250800 | 250800
2.221
2.222 | BIM | Fixed Price / Lump Sum | 1 | ITEM | Inclusive | 10000 | 10000
2.223
2.224 |  |  | 0 | ITEM | Inclusive | 0 | 0
2.225
2.226 |  |  | 0 | ITEM | Inclusive | 0 | 0
2.227
2.228 |  |  | 0 | ITEM | Inclusive | 0 | 0
2.229
2.23 |  |  | 0 | ITEM | Inclusive | 0 | 0
2.231
2.232 |  |  | 0 | ITEM | Inclusive | 0 | 0
2.233
2.234 |  |  | 0 | ITEM | Inclusive | 0 | 0
2.235
2.236 |  |  | 0 | ITEM | Inclusive | 0 | 0
2.237
2.238 |  |  | 0 | ITEM | Inclusive | 0 | 0
2.239
2.24
2.241
2.242
2.243
2.244
2.245
2.246
2.247
2.248
2.249
2.25
2.251
2.252
2.253
2.254
2.255
2.256
2.257
2.258
2.259
2.26
2.261
2.262
2.263
2.264
2.265 | Sub-total to Main Summary | [5 empty] | 600800

## 3.0a Internal Doors
PROJECT: 21 MOORFIELDS |  |  | KEY
PRICING DOCUMENT |  |  | New Information added | [31 empty] | INSTRUCTIONS TO THE SUB-CONTRACTOR
3.0 SCHEDULE OF WORKS |  |  | Information Changed | [31 empty] | 1. Remove all costs associated with Omitted Doors. Replace rates with "N/A". Use filter on Scope Status to do this quickly.
WP7300 - INTERNAL DOORS, FRAMES, ARCHITRAVES AND IRONMONGERY |  |  | New Door Added | [31 empty] | 2. Verify Rates are valid against all Doors, Frames, Ironmongery and Security Requirements currently priced,
This Pricing Sheet is based on Internal Door Schedule Rev C01. Please refer to the Door Schedule and Specifications for complete details |  |  | Door Omitted | [31 empty] | insuring all new or changed information is accounted for. Update rates only if necessary.
3. Price all new Doors, and associated Frames, Ironmongery, and Security requirements
DO NOT DELETE OR ADD LINE ITEMS TO THIS SHEET
[7 empty] | Clear Opening |  |  | Structural Opening
Level | Door Number | Room Number | Room Location | Type Comments | T-Sheet Ref | Door Material | C/O Height | C/O Width | C/O Width Required | S/O Height | S/O Width | Leading Leaf Width | Following Leaf Width | Overpanels | Leaf Thickness | Door Weight | Frame Substrate | Internal Wall System | Wall Thickness | Door Finish | Hinge Side | Vision Panel | Kick Plate | Operation | Acoustic Performance | Power Supply | Security System Interface | Secuirty Rating | Fire System Interface | Fire Rating | Smoke Seal | Secuirty Set | Ironmongery Set | Comments | Scope Status |  | Doors, Frames, and Architraves Total | Ironmongey Total | Surface Mounted Mag Locks &/or Security Set | Pricing Notes
Level 00
Level 00 | D00.00.02A | R00.00.02 | CLEANING MACHINE STORAGE | [31 empty] | OMITTED | Metal Doors | 0 | 0
Level 00 | D00.00.03A | R00.00.03 | LV SWITCHROOM B4 | Double Leaf / Swing | DRS-301 | Metal | 2098.00 mm | 1728.00 mm | 1050.00 mm | 2150.00 mm | 1910.00 mm |  |  | No | 44 |  | Concrete/Dry-Lining | IWS-04C | 208.00 mm | PPC | Left ¦ Right | Yes | Yes | Manual | Rw 22 dB | N/A | N/A |  | N/A | FD60 | Yes |  | IMG-D03-P | Goal Post | REQUIRED | Metal Doors | 3135.18 | Included
Level 01 | D00.00.04A | R00.00.04 | PLANT CWT LOBBY | One and a Half Leaf / Swing | DRS-301 | Metal | 2101.00 mm | 1054.00 mm | 1050.00 mm | 2150.00 mm | 1230.00 mm | 849.00 mm | 300.00 mm | No | 44 |  | Dry-Lining | IWS-204 | 157.00 mm | PPC | Right Leading Leaf | Yes | Yes | Manual | Rw 22 dB | N/A | N/A |  | N/A | FD60 | Yes |  | IMG-H03-P |  | REQUIRED | Metal Doors | 2789.75 | Included
Level 00 | D00.00.05A | R00.00.05 | LV SWITCHROOM B5 | One and a Half Leaf / Swing | DRS-301 | Metal | 2101.00 mm | 1402.00 mm | 1050.00 mm | 2150.00 mm | 1640.00 mm | 1000.00 mm | 559.00 mm | No | 44 |  | Concrete/Dry-Lining | IWS-04B | 208.00 mm | PPC | Left ¦ Right | No | Yes | Manual | Rw 22 dB | N/A | N/A |  | N/A | FD60 | Yes |  | IMG-H03-P | Goal Post | REQUIRED | Metal Doors | 2612.91 | Included
Level 00 | D00.00.07A | R00.00.07 | LV SWITCHROOM A4 | One and a Half Leaf / Swing | DRS-301 | Metal | 2101.00 mm | 1402.00 mm | 1050.00 mm | 2150.00 mm | 1640.00 mm | 1000.00 mm | 559.00 mm | No | 44 |  | Concrete/Dry-Lining | IWS-04B | 208.00 mm | PPC | Left ¦ Right | No | Yes | Manual | Rw 22 dB | N/A | N/A |  | N/A | FD60 | Yes |  | IMG-H03-P | Goal Post | REQUIRED | Metal Doors | 2612.91 | Included
Level 00 | D00.00.08A | R00.00.08 | HV SWITCHROOM A1 | One and a Half Leaf / Swing | DRS-301 | Metal | 2100.00 mm | 1055.00 mm | 0.00 mm | 2150.00 mm | 1295.00 mm | 910.00 mm | 302.00 mm | No | 44 |  | Concrete/Dry-Lining | IWS-04B | 208.00 mm | PPC | Left Leading Leaf | No | Yes | Manual | Rw 22 dB | N/A | N/A |  | N/A | FD60 | Yes |  | IMG-H03-P |  | REQUIRED | Metal Doors | 2583.43 | Included
Level 00 | D00.00.10A | R00.00.10 | MV SWITCHROOM A1 | Double Leaf / Swing | DRS-301 | Metal | 2098.00 mm | 1604.00 mm | 800.00 mm | 2150.00 mm | 1910.00 mm |  |  | No | 44 |  | Concrete/Dry-Lining | IWS-04C | 208.00 mm | PPC | Left ¦ Right | No | Yes | Manual | Rw 22 dB | N/A | N/A |  | N/A | FD60 | Yes |  | IMG-D03-P | Goal Post | REQUIRED | Metal Doors | 2711.94 | Included
Level 00 | D00.00.15A | R00.00.15 | COOLER T1 ROOM | One and a Half Leaf / Swing | DRS-309 | Metal | 2085.00 mm | 1152.00 mm | 1050.00 mm | 2160.00 mm | 1490.00 mm | 990.00 mm | 376.00 mm | No | 58 | 390 kgs | Concrete/Dry-Lining | IWS-202 | 157.00 mm | PPC | Right Leading Leaf | No | Yes | Motorized | Rw 22 dB | N/A | N/A | SR4 | N/A | FD60 | Yes | SEC-SR4-08 | IMG-HSR4-01-P | Goal Post | REQUIRED | Metal Doors | 21208.97 | Included | Included
Level 00 | D00.00.23A | R00.00.23 | LANDLORD TELCO ROOM | One and a Half Leaf / Swing | DRS-301 | Metal | 2100.00 mm | 1055.00 mm | 800.00 mm | 2150.00 mm | 1295.00 mm | 910.00 mm | 302.00 mm | No | 44 |  | Concrete/Dry-Lining | RC WALL (TO BE SPECIFIED) | 250.00 mm | PPC | Left Leading Leaf | No | No | Manual | Rw 22 dB | N/A | N/A |  | N/A | FD60 | Yes |  | IMG-H03-P | Goal Post | REQUIRED | Metal Doors | 2438.42 | Included
Level 00 | D00.00.24A | R00.00.24 | SHOWER PLANT-CWT | Double Leaf / Swing | DRS-301 | Metal | 2098.00 mm | 1604.00 mm | 0.00 mm | 2150.00 mm | 1910.00 mm |  |  | No | 44 |  | Concrete/Dry-Lining | IWS-202 | 157.00 mm | PPC | Left ¦ Right | No | Yes | Manual | Rw 22 dB | N/A | N/A |  | N/A | FD60 | Yes |  | IMG-H03-P |  | REQUIRED | Metal Doors | 2670.67 | Included
Level 00 | D00.00.25A | R00.00.25 | SHOWER PLANT | Double Leaf / Swing | DRS-301 | Metal | 2098.00 mm | 1604.00 mm | 800.00 mm | 2150.00 mm | 1910.00 mm |  |  | No | 44 |  | Concrete/Dry-Lining | IWS-202 | 157.00 mm | PPC | Left ¦ Right | No | Yes | Manual | Rw 22 dB | N/A | N/A |  | N/A | FD60 | Yes |  | IMG-H03-P |  | REQUIRED | Metal Doors | 2670.67 | Included
Level 00 | D00.00.26A | R00.00.26 | GENERATOR FUEL TANK ROOM | One and a Half Leaf / Swing | DRS-301 | Metal | 2100.00 mm | 1055.00 mm | 1050.00 mm | 2150.00 mm | 1295.00 mm | 910.00 mm | 302.00 mm | No | 44 |  | Concrete/Dry-Lining | IWS-04B | 208.00 mm | PPC | Right Leading Leaf | No | Yes | Manual | Rw 22 dB | N/A | N/A |  | N/A | FD60 | Yes |  | IMG-H02-P | Goal Post | REQUIRED | Metal Doors | 2329.96 | Included
Level 00 | D00.00.26B | R00.00.26 | GENERATOR FUEL TANK ROOM | One and a Half Leaf / Swing | DRS-309 | Metal | 2085.00 mm | 1131.00 mm | 1050.00 mm | 2160.00 mm | 1490.00 mm | 990.00 mm | 376.00 mm | No | 58 | 390kgs | Concrete/Dry-Lining | IWS-04B | 208.00 mm | PPC | Right Leading Leaf | Yes | Yes | Motorized | Rw 28 dB | N/A | N/A | SR4 | N/A | FD60 | Yes | SEC-SR4-06 | IMG-HSR4-01-P | Goal Post | REQUIRED | Metal Doors | 25045.11 | Included | Included | Ironmongery to be discussed
Level 00 | D00.00.27A | R00.00.27 | PLANT CWT | One and a Half Leaf / Swing | DRS-301 | Metal | 2100.00 mm | 1055.00 mm | 0.00 mm | 2150.00 mm | 1295.00 mm | 910.00 mm | 302.00 mm | No | 44 |  | Concrete/Dry-Lining | IWS-204 | 157.00 mm | PPC | Left Leading Leaf | No | Yes | Manual | Rw 22 dB | N/A | N/A |  | N/A | FD60 | Yes |  | IMG-H02-P |  | REQUIRED | Metal Doors | 2329.96 | Included
Level 00 | D00.00.27B | R00.00.27 | PLANT CWT | [31 empty] | OMITTED | Metal Doors | 0 | 0
Level 00 | D00.00.28A | R00.00.28 | PUMP ROOM | One and a Half Leaf / Swing | DRS-301 | Metal | 2100.00 mm | 1055.00 mm | 800.00 mm | 2150.00 mm | 1295.00 mm | 910.00 mm | 302.00 mm | No | 44 |  | Concrete/Dry-Lining | IWS-04C | 208.00 mm | PPC | Right Leading Leaf | No | Yes | Manual | Rw 22 dB | N/A | N/A |  | N/A | FD60 | Yes |  | IMG-H03-P | Goal Post | REQUIRED | Metal Doors | 2583.43 | Included
Level 00 | D00.00.29A | R00.00.29 | PLANT - SPRINKLER TANK ROOM | Double Leaf / Swing | DRS-301 | Metal | 2098.00 mm | 1484.00 mm | 1050.00 mm | 2150.00 mm | 1790.00 mm |  |  | No | 44 |  | Dry-Lining | IWS-04B | 208.00 mm | PPC | Left ¦ Right | No | Yes | Manual | Rw 22 dB | N/A | N/A |  | N/A | FD60 | Yes |  | IMG-D03-P |  | REQUIRED | Metal Doors | 2702.51 | Included
Level 00 | D00.00.33B | R00.00.87 | CIRCULATION | Single Leaf / Swing | DRS-301 | Metal | 2105.00 mm | 800.00 mm | 800.00 mm | 2150.00 mm | 995.00 mm |  |  | No | 54 |  | Concrete/Dry-Lining | IWS-04B | 208.00 mm | PPC | Right | No | Yes | Manual | Rw 22 dB | N/A | N/A |  | N/A | FD60 | Yes |  | IMG-S03a-P | Goal Post | REQUIRED | Metal Doors | 2128.36 | Included
Level 00 | D00.00.35A | R00.00.35 | TENANT STORAGE | One and a Half Leaf / Swing | DRS-301 | Metal | 2100.00 mm | 1055.00 mm | 1050.00 mm | 2150.00 mm | 1295.00 mm | 910.00 mm | 302.00 mm | No | 44 |  | Concrete/Dry-Lining | IWS-204 | 157.00 mm | PPC | Right Leading Leaf | No | Yes | Manual | Rw 22 dB | N/A | N/A |  | N/A | FD60 | Yes |  | IMG-H01-P |  | REQUIRED | Metal Doors | 2267.47 | Included
Level 00 | D00.00.34A | R00.00.23 | LANDLORD TELCO ROOM | [31 empty] | OMITTED | Metal Doors | 0 | 0
Level 00 | D00.00.35A | R00.00.35 | TENANT STORAGE | [31 empty] | OMITTED | Metal Doors | 0 | 0
Level 00 | D00.00.35B | R00.00.35 | TENANT STORAGE | One and a Half Leaf / Swing | DRS-301 | Metal | 2100.00 mm | 1055.00 mm | 1050.00 mm | 2150.00 mm | 1295.00 mm | 910.00 mm | 302.00 mm | No | 44 |  | Concrete/Dry-Lining | IWS-204 | 157.00 mm | PPC | Left Leading Leaf | No | Yes | Manual | Rw 22 dB | N/A | N/A |  | N/A | FD60 | Yes |  | IMG-H01-P |  | REQUIRED | Metal Doors | 2267.47 | Included
Level 00 | D00.00.35C | R00.00.35 | TENANT STORAGE | [31 empty] | OMITTED | Metal Doors | 0 | 0
Level 00 | D00.00.35D | R00.00.35 | TENANT STORAGE | [31 empty] | OMITTED | Metal Doors | 0 | 0
Level 00 | D00.00.36A | R00.00.36 | TENANT STORAGE | One and a Half Leaf / Swing | DRS-301 | Metal | 2100.00 mm | 1055.00 mm | 1050.00 mm | 2150.00 mm | 1295.00 mm | 910.00 mm | 302.00 mm | No | 44 |  | Concrete/Dry-Lining | IWS-202 | 157.00 mm | PPC | Left Leading Leaf | No | Yes | Manual | Rw 22 dB | N/A | N/A |  | N/A | FD60 | Yes |  | IMG-H03-P |  | REQUIRED | Metal Doors | 2583.43 | Included
Level 00 | D00.00.36C | R00.00.36 | TENANT STORAGE | One and a Half Leaf / Swing | DRS-309 | Metal | 2085.00 mm | 1131.00 mm | 0.00 mm | 2160.00 mm | 1490.00 mm | 990.00 mm | 376.00 mm | No | 58 | 390kgs | Concrete/Dry-Lining | IWS-221 | 200.00 mm | Paint | Right Leading Leaf | No | Yes | Motorized | Rw 28 dB | N/A | N/A | SR4 | N/A | FD60 | Yes | SEC-SR4-05 | IMG-HSR4-01P | Goal Post | REQUIRED | Metal Doors | 21208.81 | Included | Included | Ironmongery to be discussed
Level 00 | D00.00.37A | R00.00.37 | LANDLORD MAIL ROOM | One and a Half Leaf / Swing | DRS-301 | Metal | 2101.00 mm | 1054.00 mm | 0.00 mm | 2150.00 mm | 1230.00 mm | 849.00 mm | 300.00 mm | No | 44 |  | Concrete/Dry-Lining | IWS-221 | 200.00 mm | PPC | Right Leading Leaf | No | Yes | Manual | Rw 35 dB | N/A | N/A |  | N/A | FD60 | Yes |  | IMG-H04-P |  | REQUIRED | Metal Doors | 2552.78 | Included
Level 00 | D00.00.38A | R00.00.38 | POST SCANNING ROOM | Single Leaf / Swing | DRS-312 | Metal | 2075.00 mm | 800.00 mm | 800.00 mm | 2150.00 mm | 1065.00 mm |  |  | No | 58 | 290kgs | Concrete | RC WALL (TBC by RBG) | 300.00 mm | PPC | Left | No | No | Motorized | Rw 28 dB | Yes | Yes | C25 blast | N/A | FD60 | No | SEC-BL-01 | IMG-SBL-S-P | External | REQUIRED | Metal Doors | 16343.15 | Included | Included | Ironmongery to be discussed
Level 00 | D00.00.39A | R00.00.39 | PASS ISSUE | Single Leaf / Swing | DRS-309 | Metal | 2075.00 mm | 800.00 mm | 800.00 mm | 2150.00 mm | 1065.00 mm |  |  | No | 58 | 290kgs | Concrete | IWS-250 | 272.10 mm | PPC | Right Leading Leaf | No | Yes | Motorized | Rw 28 dB | Yes | Yes | SR4 | Yes | FD60 | Yes |  | IMG-SSR4-01-P | Goal Post | REQUIRED | Metal Doors | 17259.19 | Included | Included | Ironmongery to be discussed
Level 00 | D00.00.41A | R00.00.41 | VEHICLE RAMP SECURITY ROOM | Single Leaf / Swing | DRS-309 | Metal | 2075.00 mm | 800.00 mm | 800.00 mm | 2150.00 mm | 1065.00 mm |  |  | No | 58 | 290kgs | Concrete/Dry-Lining | IWS-204 | 157.00 mm | PPC | Left | No | No | Motorized | Rw 28 dB | Yes | Yes | SR4 | Yes | FD60 | Yes |  | IMG-SSR4-01-P | Goalpost | REQUIRED | Metal Doors | 17154.26 | Included | Included
Level 00 | D00.00.52A | R00.00.52 | CLEANERS STORAGE | Single Leaf / Swing | DRS-301 | Metal | 2105.00 mm | 800.00 mm | 0.00 mm | 2150.00 mm | 995.00 mm |  |  | No | 54 |  | Concrete/Dry-Lining | IWS-221 | 200.00 mm | PPC | Left Leading Leaf | No | Yes | Manual | Rw 22 dB | N/A | N/A |  | N/A | FD60 | Yes |  | IMG-S03-P |  | REQUIRED | Metal Doors | 2128.36 | Included
Level 00 | D00.00.54A | R00.00.54 | LIFT CONTRACTOR STORE ROOM | One and a Half Leaf / Swing | DRS-301 | Metal | 2100.00 mm | 1055.00 mm | 0.00 mm | 2150.00 mm | 1295.00 mm | 910.00 mm | 302.00 mm | No | 44 |  | Concrete/Dry-Lining | IWS-221 | 200.00 mm | PPC | Right Leading Leaf | No | Yes | Manual | Rw 22 dB | N/A | N/A |  | N/A | FD60 | Yes |  | IMG-H03-P |  | REQUIRED | Metal Doors | 2583.43 | Included
Level 00 | D00.00.44B | R00.00.50 | CIRCULATION | One and a Half Leaf / Swing | DRS-301 | Metal | 2101.00 mm | 1054.00 mm | 0.00 mm | 2150.00 mm | 1230.00 mm | 849.00 mm | 300.00 mm | No | 44 |  | Concrete/Dry-Lining | IWS-202 | 157.00 mm | PPC | Left ¦ Right | No | Yes | Manual | Rw 22 dB | Yes | Yes |  | Yes | FD60 | Yes | SEC-AC-03 | IMG-H01a |  | REQUIRED | Metal Doors | 2474.97 | Included | 0
Level 00 | D00.00.62A | R00.00.62 | CIRCULATION | One and a Half Leaf / Swing | DRS-301 | Metal | 2101.00 mm | 1054.00 mm | 1050.00 mm | 2150.00 mm | 1230.00 mm | 849.00 mm | 300.00 mm | No | 44 |  | Concrete/Dry-Lining | IWS-204 | 157.00 mm | PPC | Right Leading Leaf | Yes | Yes | Manual | Rw 22 dB | N/A | N/A |  | N/A | FD60 | Yes |  | IMG-H04-P |  | REQUIRED | Metal Doors | 2619.98 | Included
Level 00 | D00.00.63C | R00.00.63 | CIRCULATION | One and a Half Leaf / Swing | DRS-301 | Metal | 2101.00 mm | 1054.00 mm | 1050.00 mm | 2150.00 mm | 1230.00 mm | 849.00 mm | 300.00 mm | No | 44 |  | Concrete/Dry-Lining | IWS-204 | 157.00 mm | PPC | Left Leading Leaf | Yes | Yes | Manual | Rw 22 dB | N/A | N/A |  | N/A | FD60 | Yes |  | IMG-H04-P |  | REQUIRED | Metal Doors | 2619.98 | Included
Level 00 | D00.00.56A | R00.00.44 | CYCLE STORE | [31 empty] | OMITTED | Metal Doors | 0 | 0 | 0
Level 00 | D00.00.56B | R00.00.60 | CIRCULATION | [31 empty] | OMITTED | Metal Doors | 0 | 0
Level 00 | D00.00.70B | R00.00.22 | CIRCULATION - LB ENTRANCE | One and a Half Leaf / Swing | DRS-309 | Metal | 2085.00 mm | 1131.00 mm | 1050.00 mm | 2160.00 mm | 1490.00 mm | 990.00 mm | 376.00 mm | No | 58 | 390kgs | Concrete/Dry-Lining | IWS-204 | 157.00 mm | PPC | Right Leading Leaf | Yes | No | Motorized | Rw 28 dB | Yes | Yes | SR4 | Yes | FD60 | Yes | SEC-SR4-11 | IMG-SSR4-00-F-P | Goalpost | REQUIRED | Metal Doors | 24679.63 | Included | Included
Level 00 | D00.00.73A | R00.00.73 | CIRCULATION | One and a Half Leaf / Swing | DRS-301 | Metal | 2101.00 mm | 1054.00 mm | 1050.00 mm | 2150.00 mm | 1230.00 mm | 849.00 mm | 300.00 mm | No | 44 |  | Concrete/Dry-Lining | IWS-204 | 157.00 mm | PPC | Left Leading Leaf | Yes | Yes | Motorized | Rw 22 dB | Yes | N/A |  | Yes | FD60 | Yes |  | IMG-H01-P |  | REQUIRED | Metal Doors | 2533.92 | Included
Level 00 | D00.00.73B | R00.00.73 | CIRCULATION | One and a Half Leaf / Swing | DRS-301 | Metal | 2101.00 mm | 1054.00 mm | 1050.00 mm | 2150.00 mm | 1230.00 mm | 849.00 mm | 300.00 mm | No | 44 |  | Concrete/Dry-Lining | IWS-204 | 157.00 mm | PPC | Left Leading Leaf | Yes | Yes | Manual | Rw 22 dB | Yes | N/A |  | Yes | FD60 | Yes |  | IMG-H01-P |  | REQUIRED | Metal Doors | 2473.79 | Included
Level 00 | D00.00.76A | R00.00.76 | CIRCULATION | Double Leaf / Swing | DRS-301 | Metal | 2098.00 mm | 1608.00 mm | 800.00 mm | 2150.00 mm | 1790.00 mm |  |  | No | 44 |  | Dry-Lining | IWS-04B | 208.00 mm | PPC | Left ¦ Right | Yes | Yes | Manual | Rw 22 dB | N/A | N/A |  | N/A | FD60 | Yes |  | IMG-D01-H-P | Goal Post | REQUIRED | Metal Doors | 3005.49 | Included
Level 00 | D00.00.75A | R00.00.77 | CIRCULATION | [31 empty] | OMITTED | Metal Doors | 0 | 0
Level 00 | D00.00.77B | R00.00.77 | CIRCULATION | [31 empty] | OMITTED | Metal Doors | 0 | 0 | 0
Level 00 | D00.00.78A | R00.00.78 | CIRCULATION | [31 empty] | OMITTED | Metal Doors | 0 | 0
Level 00 | D00.00.78B |  |  | Double Leaf / Swing | DRS-301 | Metal | 2098.00 mm | 1608.00 mm | 1050.00 mm | 2150.00 mm | 1790.00 mm |  |  | No | 44 |  | Concrete/Dry-Lining | IWS-04B | 208.00 mm | PPC | Left ¦ Right | Yes | Yes | Manual | Rw 22 dB | Yes | N/A |  | Yes | FD60 | Yes |  | IMG-D01-H-P | Goal Post | REQUIRED | Metal Doors | 3005.49 | Included
Level 00 | D00.00.78C | R00.00.78 | CIRCULATION | [31 empty] | OMITTED | Metal Doors | 0 | 0
Level 00 | D00.00.79A | R00.00.76 | CIRCULATION | [31 empty] | OMITTED | Metal Doors | 0 | 0
Level 00 | D00.00.82A | R00.00.82 | CIRCULATION | Double Leaf / Swing | DRS-301 | Metal | 2098.00 mm | 1608.00 mm | 1050.00 mm | 2150.00 mm | 1790.00 mm |  |  | No | 44 |  | Concrete/Dry-Lining | IWS-04B | 208.00 mm | PPC | Left ¦ Right | Yes | Yes | Manual | Rw 22 dB | Yes | N/A |  | Yes | FD60 | Yes |  | IMG-D01-P | Goal Post | REQUIRED | Metal Doors | 3005.49 | Included
Level 00 | D00.00.83A | R00.00.83 | CIRCULATION LOBBY | One and a Half Leaf / Swing | DRS-301 | Metal | 2101.00 mm | 1054.00 mm | 1050.00 mm | 2150.00 mm | 1230.00 mm | 849.00 mm | 300.00 mm | No | 44 |  | Dry-Lining | IWS-04B | 208.00 mm | PPC | Right Leading Leaf | Yes | Yes | Manual | Rw 22 dB | Yes | N/A |  | Yes | FD60 | Yes |  | IMG-H01-F-P | Goal Post | REQUIRED | Metal Doors | 2649.45 | Included
Level 00 | D00.00.85A | R00.00.85 | CIRCULATION | [31 empty] | OMITTED | Timber Doors | 0 | 0
Level 00 | D00.00.86B | R00.00.86 | CORE 2 EAST STAIR | One and a Half Leaf / Swing | DRS-301 | Metal | 2101.00 mm | 1054.00 mm | 1050.00 mm | 2150.00 mm | 1230.00 mm | 849.00 mm | 300.00 mm | No | 44 |  | Dry-Lining | IWS-04B | 208.00 mm | PPC | Right Leading Leaf | Yes | Yes | Motorized | Rw 28 dB | Yes | Yes |  | Yes | FD60 | Yes | SEC-AC-01-P | IMG-H01-F-P | Goal Post | REQUIRED | Metal Doors | 2913.54 | Included | 0 | SRM Note: Surface mounted mag locks previously allowed for have been omitted as part of S4 Offer?
Level 00 | D00.00.87A | R00.00.87 | CIRCULATION | Single Leaf / Swing | DRS-301 | Metal | 2105.00 mm | 827.00 mm | 825.00 mm | 2150.00 mm | 960.00 mm |  |  | No | 54 |  | Dry-Lining | IWS-04B | 208.00 mm | PPC | Left | Yes | Yes | Manual | Rw 22 dB | N/A | N/A |  | N/A | FD60 | Yes |  | IMG-S01-P | Goal Post | REQUIRED | Metal Doors | 2021.07 | Included
Level 00 | D00.00.89A | R00.00.89 | CIRCULATION | Double Leaf / Swing | DRS-301 | Metal | 2098.00 mm | 1608.00 mm | 800.00 mm | 2150.00 mm | 1790.00 mm |  |  | No | 44 |  | Dry-Lining | IWS-04B | 208.00 mm | PPC | Left ¦ Right | Yes | Yes | Manual | Rw 22 dB | N/A | N/A |  | N/A | FD60 | Yes |  | IMG-D01-H-P | Goal Post | REQUIRED | Metal Doors | 3005.49 | Included
Level 00 | D00.00.89B | R00.00.89 | CIRCULATION | One and a Half Leaf / Swing | DRS-309 | Metal | 2085.00 mm | 1516.00 mm | 800.00 mm | 2160.00 mm | 1875.00 mm | 1000.00 mm | 751.00 mm | No | 58 | 532kgs | Dry-Lining | IWS-04B | 208.00 mm | PPC | Left Leading Leaf | Yes | Yes | Motorized | Rw 28 dB | Yes | Yes | SR4 | Yes | FD60 | Yes | SEC-SR4-11 | IMG-HSR4-00-P | Goal Post | REQUIRED | Metal Doors | 25047.87 | Included | Included | Ironmongery to be discussed
Level 00 | D00.01.01A | R00.01.01 | LANDLORD SWC | Single Leaf / Swing | DRS-501 | Timber | 2306.00 mm | 654.00 mm | 825.00 mm | 2355.00 mm | 870.00 mm |  |  | No | 54 |  | Dry-Lining | IWS-204 | 157.00 mm | Paint | Left | No | No | Manual | Rw 37 dB | N/A | N/A |  | N/A | FD60 | Yes |  | IMG-S08 |  | REQUIRED | Timber Doors | 1055.55 | 527.45
Level 00 | D00.01.02A | R00.01.02 | LANDLORD SWC | Single Leaf / Swing | DRS-501 | Timber | 2306.00 mm | 654.00 mm | 825.00 mm | 2355.00 mm | 870.00 mm |  |  | No | 54 |  | Dry-Lining | IWS-204 | 157.00 mm | Paint | Right | No | No | Manual | Rw 37 dB | N/A | N/A |  | N/A | FD60 | Yes |  | IMG-S08 |  | REQUIRED | Timber Doors | 1055.55 | 527.45
Level 00 | D00.01.03A | R00.01.03 | LANDLORD SWC | Single Leaf / Swing | DRS-501 | Timber | 2306.00 mm | 654.00 mm | 825.00 mm | 2355.00 mm | 870.00 mm |  |  | No | 54 |  | Dry-Lining | IWS-204 | 157.00 mm | Paint | Left | No | No | Manual | Rw 37 dB | N/A | N/A |  | N/A | FD60 | Yes |  | IMG-S08 |  | REQUIRED | Timber Doors | 1055.55 | 527.45
Level 00 | D00.01.04A | [33 empty] | OMITTED | Metal Doors | 0 | 0
Level 00 | D00.01.04B | R00.01.04 | PLANT | [31 empty] | OMITTED | Metal Doors | 0 | 0
Level 00 | D00.01.05A | R00.01.05 | PLANT | Single Leaf / Swing | DRS-301 | Metal | 2105.00 mm | 800.00 mm | 800.00 mm | 2150.00 mm | 995.00 mm |  |  | No | 54 |  | Dry-Lining | IWS-204 | 157.00 mm | PPC | Left | No | No | Manual | Rw 22 dB | N/A | N/A |  | N/A | FD60 | Yes |  | IMG-S03-P |  | REQUIRED | Metal Doors | 2034.04 | Included
Level 00 | D00.01.06A | R00.01.06 | LV SWITCHROOM A6 | One and a Half Leaf / Swing | DRS-301 | Metal | 2100.00 mm | 1055.00 mm | 1050.00 mm | 2150.00 mm | 1295.00 mm | 910.00 mm | 302.00 mm | No | 44 |  | Dry-Lining | IWS-04B | 208.00 mm | PPC | Left Leading Leaf | No | Yes | Manual | Rw 22 dB | N/A | N/A |  | N/A | FD60 | Yes |  | IMG-H03-P |  | REQUIRED | Metal Doors | 2583.43 | Included
Level 00 | D00.01.06B | R00.01.06 | LV SWITCHROOM A6 | [31 empty] | OMITTED | Metal Doors | 0 | 0
Level 00 | D00.01.07A |  |  | One and a Half Leaf / Swing | DRS-501 | Timber | 2103.00 mm | 1065.00 mm | 1050.00 mm | 2160.00 mm | 1291.00 mm | 864.00 mm | 316.00 mm | No | 54 |  | Dry-Lining | IWS-251 | 208.00 mm | Paint | Left Leading Leaf | Yes | Yes | Manual | Rw 28 dB | Yes | Yes |  | Yes | FD60 | Yes | SEC-AC-01-P | IMG-H01-P |  | REQUIRED | Timber Doors | 1542.52 | 352.81 | 0 | SRM Note: Surface mounted mag locks previously allowed for have been omitted as part of S4 Offer?
Level 00 | D00.01.08A | R00.01.08 | CORE 1 LIFT PUMP WEST | Single Leaf / Swing | DRS-301 | Metal | 2105.00 mm | 800.00 mm | 800.00 mm | 2150.00 mm | 995.00 mm |  |  | No | 54 |  | Dry-Lining | IWS-04B | 208.00 mm | PPC | Right | No | No | Manual | Rw 22 dB | N/A | N/A |  | N/A | FD60 | Yes |  | IMG-S03-P |  | REQUIRED | Metal Doors | 2034.04 | Included
Level 00 | D00.01.71A | R00.00.71 | CIRCULATION | [31 empty] | OMITTED | Metal Doors | 0 | 0
Level 00 | D00.01.09A | R00.01.09 | CORE 1 CIRCULATION | Single Leaf / Swing | DRS-501 | Timber | 2103.00 mm | 800.00 mm | 800.00 mm | 2160.00 mm | 970.00 mm |  |  | No | 54 |  | Dry-Lining | IWS-204 | 157.00 mm | Paint | Left | Yes | No | Manual | Rw 28 dB | N/A | N/A |  | N/A | FD60 | Yes |  | IMG-S01-P |  | REQUIRED | Timber Doors | 1220.79 | 180.71
Level 00 | D00.01.10A | R00.01.10 | CORE 1 CIRCULATION | One and a Half Leaf / Swing | DRS-301 | Metal | 2101.00 mm | 1054.00 mm | 1050.00 mm | 2150.00 mm | 1230.00 mm | 849.00 mm | 300.00 mm | No | 44 |  | Dry-Lining | IWS-04B | 208.00 mm | PPC | Left Leading Leaf | Yes | Yes | Manual | Rw 22 dB | N/A | N/A |  | N/A | FD60 | Yes |  | IMG-H03-P |  | REQUIRED | Metal Doors | 2789.75 | Included
Level 00 | D00.01.12A | R00.01.12 | ELECTRICAL RISER ACCESS | Single Leaf / Swing | DRS-301 | Metal | 2105.00 mm | 800.00 mm | 800.00 mm | 2150.00 mm | 995.00 mm |  |  | No | 54 |  | Concrete/Dry-Lining | IWS-204 | 157.00 mm | PPC | Left | No | No | Manual | Rw 22 dB | N/A | N/A |  | N/A | FD60 | Yes |  | IMG-S03-P |  | REQUIRED | Metal Doors | 2128.36 | Included
Level 00 | D00.01.15A | R00.01.15 | CIRCULATION CORE 1 | One and a Half Leaf / Swing | DRS-301 | Metal | 2101.00 mm | 1054.00 mm | 1050.00 mm | 2150.00 mm | 1230.00 mm | 849.00 mm | 300.00 mm | No | 44 |  | Dry-Lining | IWS-04B | 208.00 mm | Paint | Right Leading Leaf | Yes | No | Manual | Rw 22 dB | Yes | N/A |  | Yes | FD60 | Yes |  | IMG-H01-F-P |  | REQUIRED | Metal Doors | 2504.44 | Included
Level 00 | D00.02.01A | R00.02.01 | RWH PLANT | One and a Half Leaf / Swing | DRS-301 | Metal | 2101.00 mm | 1402.00 mm | 0.00 mm | 2150.00 mm | 1640.00 mm | 1000.00 mm | 559.00 mm | No | 44 |  | Concrete/Dry-Lining | IWS-03D | 157.00 mm | PPC | Left ¦ Right | No | Yes | Manual | Rw 22 dB | N/A | N/A |  | N/A | FD60 | Yes |  | IMG-H03-P | Goal Post | REQUIRED | Metal Doors | 2612.91 | Included
Level 00 | D00.02.01B | R00.02.06 | RWH PLANT LOBBY | One and a Half Leaf / Swing | DRS-301 | Metal | 2101.00 mm | 1402.00 mm | 0.00 mm | 2150.00 mm | 1640.00 mm | 1000.00 mm | 559.00 mm | No | 44 |  | Concrete/Dry-Lining | IWS-06A | 178.00 mm | PPC | Left ¦ Right | No | Yes | Manual | Rw 22 dB | N/A | N/A |  | N/A | FD60 | Yes |  | IMG-H03-P | Goal Post | REQUIRED | Metal Doors | 2612.91 | Included
Level 00 | D00.02.02A | R00.02.02 | CORE 2 LIFT PUMP | [31 empty] | OMITTED | Metal Doors | 0 | 0
Level 00 | D00.02.04A | R00.02.01 | CIRCULATION | One and a Half Leaf / Swing | DRS-301 | Metal | 2101.00 mm | 1054.00 mm | 1050.00 mm | 2150.00 mm | 1230.00 mm | 849.00 mm | 300.00 mm | No | 44 |  | Dry-Lining | IWS-251 | 208.00 mm | PPC | Right Leading Leaf | Yes | Yes | Manual | Rw 28 dB | Yes | Yes |  | Yes | FD60 | Yes | SEC-AC-01-F-P | IMG-H01-F-P | Goal Post | REQUIRED | Metal Doors | 2703.68 | Included | 0 | SRM Note: Surface mounted mag locks previously allowed for have been omitted as part of S4 Offer?
Level 00 | D00.02.03A | R00.02.01 | PLANT | [31 empty] | OMITTED | Metal Doors | 0 | 0
Level 00 | D00.02.05A | R00.00.82 | CIRCULATION | Single Leaf / Swing | DRS-301 | Metal | 2105.00 mm | 800.00 mm | 800.00 mm | 2150.00 mm | 995.00 mm |  |  | No | 54 |  | Concrete/Dry-Lining | IWS-04B | 208.00 mm | PPC | Right | No | Yes | Manual | Rw 22 dB | N/A | N/A |  | N/A | FD60 | Yes |  | IMG-S03a-P | Goal Post | REQUIRED | Metal Doors | 2128.36 | Included
Level 00 | D00.03.01A | R00.03.01 | CHILLER ROOM | One and a Half Leaf / Swing | DRS-302 | Metal | 2101.00 mm | 1402.00 mm | 1050.00 mm | 2150.00 mm | 1640.00 mm | 1000.00 mm | 559.00 mm | No | 44 |  | Concrete/Dry-Lining | IWS-04C | 208.00 mm | PPC | Left ¦ Right | No | Yes | Manual | Rw 37 dB | N/A | N/A |  | N/A | FD60 | Yes |  | IMG-H03-P | Goal Post | REQUIRED | Metal Doors | 2757.92 | Included
Level 00 | D00.03.01B | R00.03.01 | CHILLER ROOM | One and a Half Leaf / Swing | DRS-302 | Metal | 2101.00 mm | 1402.00 mm | 800.00 mm | 2150.00 mm | 1640.00 mm | 1000.00 mm | 559.00 mm | No | 44 |  | Concrete/Dry-Lining | IWS-04C | 208.00 mm | PPC | Left ¦ Right | No | Yes | Manual | Rw 37 dB | N/A | N/A |  | N/A | FD60 | Yes |  | IMG-H03-P | Goal Post | REQUIRED | Metal Doors | 2757.92 | Included
Level 00 | D00.04.01A | R00.00.76 | CIRCULATION | One and a Half Leaf / Swing | DRS-301 | Metal | 2100.00 mm | 1055.00 mm | 800.00 mm | 2150.00 mm | 1295.00 mm | 910.00 mm | 302.00 mm | No | 44 |  | Dry-Lining | IWS-04B | 208.00 mm | PPC | Right Leading Leaf | No | Yes | Manual | Rw 22 dB | N/A | N/A |  | N/A | FD60 | Yes |  | IMG-H03a-P | Goal Post | REQUIRED | Metal Doors | 2583.43 | Included
Level 00 | D00.04.02B |  |  | Single Leaf / Swing | DRS-301 | Metal | 2105.00 mm | 802.00 mm | 800.00 mm | 2150.00 mm | 935.00 mm |  |  | No | 54 |  | Dry-Lining | IWS-351 | 196.00 mm | PPC | Left | Yes | Yes | Manual | Rw 22 dB | N/A | N/A |  | N/A | FD60 | Yes |  | IMG-S01-P |  | REQUIRED | Metal Doors | 2017.54 | Included
Level 00 | D00.07.01B | R00.07.01 | LOBBY | Single Leaf / Swing | DRS-501 | Timber | 2003.00 mm | 1135.00 mm | 1050.00 mm | 2060.00 mm | 1305.00 mm |  |  | No | 54 |  | Dry-Lining | IWS-221 | 200.00 mm | Paint | Left | Yes | Yes | Manual | Rw 28 dB | Yes | Yes |  | Yes | FD60 | Yes | SEC-AC-03 | IMG-S01a-M | Motorization Required | REQUIRED | Timber Doors | 1572.11 | 259.8 | 0 | SRM Note: Surface mounted mag locks previously allowed for have been omitted as part of S4 Offer?
Level 00 | D00.07.01C |  |  | One and a Half Leaf / Swing | DRS-501 | Timber | 2103.00 mm | 1065.00 mm | 1050.00 mm | 2160.00 mm | 1291.00 mm | 864.00 mm | 316.00 mm | No | 54 |  | Dry-Lining | IWS-302 | 127.00 mm | Paint | Left Leading Leaf | Yes | Yes | Manual | Rw 32 dB | Yes | Yes |  | Yes | FD60 | Yes | SEC-AC-03 | IMG-H01s-F |  | REQUIRED | Timber Doors | 1437.14 | 983.42 | 0
Level 00 - Circulation
Level 00 - Circulation | D00.00.26C | R00.00.55 | CLEANERS STORAGE | One and a Half Leaf / Swing | DRS-301 | Metal | 2101.00 mm | 1402.00 mm | 1050.00 mm | 2150.00 mm | 1640.00 mm | 1000.00 mm | 559.00 mm | No | 44 |  | Dry-Lining | IWS-04B | 208.00 mm | PPC | Left | No | Yes | Manual | Rw 22 dB | N/A | N/A |  | N/A | FD60 | Yes |  | IMG-H03-P | Goal Post | REQUIRED | Metal Doors | 2612.91 | Included
Level 00 - Circulation | D00.00.34A | R00.00.34 | DB TELCO ROOM | One and a Half Leaf / Swing | DRS-301 | Metal | 2100.00 mm | 1055.00 mm | 800.00 mm | 2150.00 mm | 1295.00 mm | 910.00 mm | 302.00 mm | No | 44 |  | Dry-Lining | IWS-04B | 208.00 mm | PPC | Left Leading Leaf | Yes | Yes | Manual | Rw 22 dB | N/A | N/A |  | N/A | FD60 | Yes |  | IMG-H03-P |  | REQUIRED | Metal Doors | 2794.46 | Included
Level 00 - Circulation | D00.00.33B | R00.00.60 | CIRCULATION | [31 empty] | OMITTED | Metal Doors | 0 | 0
Level 00 - Circulation | D00.00.51A | R00.00.51 | MAINTENANCE WORKSHOP | One and a Half Leaf / Swing | DRS-301 | Metal | 2100.00 mm | 1055.00 mm | 800.00 mm | 2150.00 mm | 1295.00 mm | 910.00 mm | 302.00 mm | No | 44 |  | Dry-Lining | IWS-04B | 208.00 mm | PPC | Right Leading Leaf | No | Yes | Manual | Rw 22 dB | Yes | Yes |  | N/A | FD60 | Yes | SEC-AC02-P | IMG-H03-P |  | REQUIRED | Metal Doors | 2583.43 | Included | 0
Level 00 - Circulation | D00.00.53A | R00.00.53 | LIFE SAFETY PANEL ROOM | One and a Half Leaf / Swing | DRS-301 | Metal | 2100.00 mm | 1055.00 mm | 800.00 mm | 2150.00 mm | 1295.00 mm | 910.00 mm | 302.00 mm | No | 44 |  | Concrete/Dry-Lining | IWS-04B | 208.00 mm | PPC | Left Leading Leaf | No | Yes | Manual | Rw 22 dB | N/A | N/A |  | N/A | FD60 | Yes |  | IMG-H03-P |  | REQUIRED | Metal Doors | 2583.43 | Included
Level 00 - Circulation | D00.00.57A | R00.00.57 | CLEANING MACHINE STORAGE | One and a Half Leaf / Swing | DRS-301 | Metal | 2100.00 mm | 1055.00 mm | 800.00 mm | 2150.00 mm | 1295.00 mm | 910.00 mm | 302.00 mm | No | 44 |  | Dry-Lining | IWS-04B | 208.00 mm | PPC | Left | No | Yes | Manual | Rw 22 dB | N/A | N/A |  | N/A | FD60 | Yes |  | IMG-H03-P | Goal Post | REQUIRED | Metal Doors | 2583.43 | Included
Level 00 - Circulation | D00.00.75A | R00.00.77 | CIRCULATION | Double Leaf / Swing | DRS-301 | Metal | 2098.00 mm | 1608.00 mm | 0.00 mm | 2150.00 mm | 1790.00 mm |  |  | No | 44 |  | Dry-Lining | IWS-04B | 208.00 mm | PPC | Left ¦ Right | Yes | Yes | Manual | Rw 28 dB | N/A | N/A |  | N/A | FD60 | Yes |  | IMG-D01-H-P | Goal Pos | REQUIRED | Metal Doors | 3149.33 | Included
Level 00 - Circulation | D00.00.77B |  |  | One and a Half Leaf / Swing | DRS-301 | Metal | 2101.00 mm | 1054.00 mm | 0.00 mm | 2150.00 mm | 1230.00 mm | 849.00 mm | 300.00 mm | No | 44 |  | Dry-Lining | IWS-04B | 208.00 mm | PPC | Right Leading Leaf | Yes | Yes | Manual | Rw 22 dB | Yes | Yes |  | Yes | FD60 | Yes |  | IMG-H03-P | Goal Post | REQUIRED | Metal Doors | 2789.75 | Included | 0
Level 00 - Circulation | D00.00.77C |  |  | Single Leaf / Swing | DRS-301 | Metal | 2105.00 mm | 800.00 mm | 0.00 mm | 2150.00 mm | 995.00 mm |  |  | No | 54 |  | Dry-Lining | IWS-04B | 208.00 mm | PPC | Right | No | Yes | Manual | Rw 22 dB | N/A | N/A |  | N/A | FD60 | Yes |  | IMG-S03-P |  | REQUIRED | Metal Doors | 2128.36 | Included
Level 00 - Circulation | D00.04.03A | D00.04.03A | STAIR | One and a Half Leaf / Swing | DRS-301 | Metal | 2100.00 mm | 1117.00 mm | 1050.00 mm | 2150.00 mm | 1295.00 mm | 910.00 mm | 302.00 mm | No | 44 |  | Concrete/Dry-Lining | IWS-04B | 208.00 mm | PPC | Right Leading Leaf | Yes | Yes | Manual | Rw 28 dB | Yes | Yes |  | Yes | FD60 | Yes | SEC-AC-02 | IMG-H01-F |  | REQUIRED | Metal Doors | 3439.35 | Included | 0
Level 00 - Circulation | D00.04.02C | R00.04.02 | STAIR | [31 empty] | OMITTED | Metal Doors | 0 | 0 | 0
Level 00M
Level 00M | D00M.00.01A | R00M.00.01 | TENANT STORAGE | Double Leaf / Swing | DRS-301 | Metal | 2098.00 mm | 1728.00 mm | 800.00 mm | 2150.00 mm | 1910.00 mm |  |  | No | 44 |  | Dry-Lining | IWS-04B | 208.00 mm | PPC | Left ¦ Right | No | No | Manual | Rw 22 dB | N/A | N/A |  | N/A | FD60 | Yes |  | IMG-D03-P | Goal Post | REQUIRED | Metal Doors | 2525.66 | Included
Level 00M | D00M.00.02A | R00M.00.02 | CLEANERS MANAGER OFFICE | Single Leaf / Swing | DRS-301 | Metal | 2100.00 mm | 800.00 mm | 800.00 mm | 2145.00 mm | 995.00 mm |  |  | No | 54 |  | Dry-Lining | IWS-04B | 208.00 mm | PPC | Left Leading Leaf | No | Yes | Manual | Rw 35 dB | N/A | N/A |  | N/A | FD60 | Yes |  | IMG-S03-P | Goal Post | REQUIRED | Metal Doors | 2203.81 | Included
Level 00M | D00M.00.03A | R00M.00.03 | CLEANERS LAUNDRY | Single Leaf / Swing | DRS-312 | Metal | 2075.00 mm | 802.00 mm | 800.00 mm | 2150.00 mm | 1110.00 mm |  |  | No | 58 | 290kgs | Dry-Lining | IWS-04B | 208.00 mm | PPC | Right | No | No | Motorized | Rw 28 dB | N/A | N/A | SR4 | N/A | FD60 | Yes | SEC-SR4-01 | IMG-SSR4-01-P | Goal Post | REQUIRED | Metal Doors | 17154.27 | Included | Included | Ironmongery to be discussed
Level 00M | D00M.00.04A | R00M.00.27 | CIRCULATION | Single Leaf / Swing | DRS-501 | Timber | 2103.00 mm | 800.00 mm | 800.00 mm | 2160.00 mm | 970.00 mm |  |  | No | 54 |  | Dry-Lining | IWS-04B | 208.00 mm | Paint | Left | Yes | No | Manual | Rw 37 dB | N/A | N/A |  | N/A | FD60 | Yes |  | IMG-S01a | Goal Post | REQUIRED | Timber Doors | 1261.49 | 362.12
Level 00M | D00M.00.04B | R00M.00.23 | CSPCF MALE | Single Leaf / Swing | DRS-501 | Timber | 2103.00 mm | 800.00 mm | 800.00 mm | 2160.00 mm | 970.00 mm |  |  | No | 54 |  | Dry-Lining | IWS-04B | 208.00 mm | Paint | Right | No | No | Manual | Rw 37 dB | Yes | N/A |  | N/A | FD60 | Yes | SEC-AC-02 | IMG-S01 | Goal Post | REQUIRED | Timber Doors | 1064.08 | 365.08 | 0
Level 00M | D00M.00.04C | R00M.00.04 | CSPCF FEMALE | Single Leaf / Swing | DRS-501 | Timber | 2103.00 mm | 800.00 mm | 800.00 mm | 2160.00 mm | 970.00 mm |  |  | No | 54 |  | Dry-Lining | IWS-04B | 208.00 mm | Paint | Left | No | No | Manual | Rw 37 dB | Yes | N/A |  | N/A | FD60 | Yes | SEC-AC-02 | IMG-S01 | Goal Post | REQUIRED | Timber Doors | 1064.08 | 365.08 | 0
Level 00M | D00M.00.04D | R00M.00.22 | CIRCULATION | Single Leaf / Cavity Slider | DRS-505 | Timber | 2300.00 mm | 800.00 mm | 0.00 mm | 2395.00 mm | 1903.08 mm |  |  | No | 44 |  | Dry-Lining | IWS-04B | 208.00 mm | Paint | N/A | No | No | Manual | Rw 32 dB | N/A | N/A |  | N/A | FD30 | Yes |  | IM-505-01 | Goal Post | REQUIRED | Timber Doors | 2391.76 | TBA
Level 00M | D00M.00.05A | R00M.00.05 | PRAYER ROOM | Single Leaf / Swing | DRS-301 | Metal | 2105.00 mm | 800.00 mm | 800.00 mm | 2150.00 mm | 995.00 mm |  |  | No | 54 |  | Dry-Lining | IWS-04B | 208.00 mm | Paint | Left | No | Yes | Manual | Rw 22 dB | N/A | N/A |  | N/A | FD60 | Yes |  | IMG-H04-P | Goal Post | REQUIRED | Metal Doors | 1957.41 | Included
Level 00M | D00M.00.06A | R00M.00.06 | L11 STORAGE | One and a Half Leaf / Swing | DRS-301 | Metal | 2101.00 mm | 1054.00 mm | 800.00 mm | 2150.00 mm | 1230.00 mm | 849.00 mm | 300.00 mm | No | 44 |  | Dry-Lining | IWS-04B | 208.00 mm | PPC | Right Leading Leaf | No | Yes | Manual | Rw 22 dB | N/A | N/A |  | N/A | FD60 | Yes |  | IMG-H03-P | Goal Post | REQUIRED | Metal Doors | 2578.72 | Included
Level 00M | D00M.00.07A | R00M.00.07 | L12 STORAGE | One and a Half Leaf / Swing | DRS-301 | Metal | 2100.00 mm | 1055.00 mm | 800.00 mm | 2150.00 mm | 1295.00 mm | 910.00 mm | 302.00 mm | No | 44 |  | Dry-Lining | IWS-04B | 208.00 mm | PPC | Left Leading Leaf | No | No | Manual | Rw 22 dB | N/A | N/A |  | N/A | FD60 | Yes |  | IMG-H03-P | Goal Post | REQUIRED | Metal Doors | 2438.42 | Included
Level 00M | D00M.00.07E | R00M.00.68 | FEMALE SHOWERS | Single Leaf / Cavity Slider | DRS-310 | Timber | 2305.00 mm | 1200.00 mm | 0.00 mm | 2409.00 mm | 2859.00 mm |  |  | No | 54 |  | Dry-Lining | DRS-307 | 124.00 mm | Paint | N/A | No | Yes | Manual | Rw 32 dB | N/A | N/A |  | N/A | 0 | No |  | IMG-310 | Non Door | REQUIRED | Timber Doors | 2714.75 | 305.26
Level 00M | D00M.00.07F | R00M.00.68 | FEMALE SHOWERS | Single Leaf / Cavity Slider | DRS-310 | Timber | 2305.00 mm | 1200.00 mm | 0.00 mm | 2409.00 mm | 2859.00 mm |  |  | No | 54 |  | Dry-Lining | DRS-307 | 124.00 mm | Paint | N/A | No | No | Manual | Rw 32 dB | N/A | N/A |  | N/A | 0 | No |  | IMG-310 | Non Door | REQUIRED | Timber Doors | 2714.75 | 305.26
Level 00M | D00M.00.07G | R00M.00.67 | FEMALE TOILETS | Single Leaf / Cavity Slider | DRS-310 | Timber | 2100.00 mm | 1209.79 mm | 0.00 mm | 2204.00 mm | 2874.58 mm |  |  | No | 54 |  | Dry-Lining | DRS-307 | 124.00 mm | Paint | N/A | No | No | Manual | Rw 32 dB | N/A | N/A |  | N/A | 0 | No |  | IMG-310 | Non Door | REQUIRED | Timber Doors | 2707.35 | 305.26
Level 00M | D00M.00.07H | R00M.00.71 | MALE TOILETS | Single Leaf / Cavity Slider | DRS-310 | Timber | 2100.00 mm | 1209.79 mm | 0.00 mm | 2204.00 mm | 2874.58 mm |  |  | No | 54 |  | Dry-Lining | DRS-307 | 124.00 mm | Paint | N/A | No | No | Manual | Rw 32 dB | N/A | N/A |  | N/A | 0 | No |  | IMG-310 | Non Door | REQUIRED | Timber Doors | 2707.35 | 305.26
Level 00M | D00M.00.07I |  |  | Single Leaf / Cavity Slider | DRS-310 | Timber | 2305.00 mm | 1200.00 mm | 0.00 mm | 2409.00 mm | 2859.00 mm |  |  | No | 54 |  | Dry-Lining | DRS-307 | 124.00 mm | Paint | N/A | No | No | Manual | Rw 32 dB | N/A | N/A |  | N/A | 0 | No |  | IMG-310 | Non Door | REQUIRED | Timber Doors | 2714.75 | 305.26
Level 00M | D00M.00.08A | R00M.00.08 | L13 STORAGE | One and a Half Leaf / Swing | DRS-309 | Metal | 2085.00 mm | 1152.00 mm | 1050.00 mm | 2160.00 mm | 1490.00 mm | 990.00 mm | 376.00 mm | No | 58 | 390kgs | Dry-Lining | IWS-04B | 208.00 mm | PPC | Right Leading Leaf | No | Yes | Motorized | Rw 28 dB | N/A | N/A | SR4 | N/A | FD60 | Yes | SEC-SR4-06 | IMG-HSR4-01-P | Goal Post | REQUIRED | Metal Doors | 21208.97 | Included | Included | Ironmongery to be discussed
Level 00M | D00M.00.09A | R00M.00.09 | L14 STORAGE | One and a Half Leaf / Swing | DRS-301 | Metal | 2100.00 mm | 1055.00 mm | 800.00 mm | 2150.00 mm | 1295.00 mm | 910.00 mm | 302.00 mm | No | 44 |  | Dry-Lining | IWS-04B | 208.00 mm | PPC | Left Leading Leaf | No | Yes | Manual | Rw 22 dB | N/A | N/A |  | N/A | FD60 | Yes |  | IMG-H03-P | Goal Post | REQUIRED | Metal Doors | 2583.43 | Included
Level 00M | D00M.00.10A | R00M.00.10 | DB TELCO ROOM | Single Leaf / Swing | DRS-301 | Metal | 2100.00 mm | 800.00 mm | 800.00 mm | 2145.00 mm | 995.00 mm |  |  | No | 54 |  | Dry-Lining | IWS-04B | 208.00 mm | PPC | Left Leading Leaf | No | Yes | Motorized | Rw 28 dB | N/A | N/A |  | N/A | FD60 | Yes |  | IMG-S03-P | Goal Post | REQUIRED | Metal Doors | 2243.89 | Included
Level 00M | D00M.00.11A | R00M.00.11 | LANDLORD TELCO ROOM | One and a Half Leaf / Swing | DRS-301 | Metal | 2100.00 mm | 1055.00 mm | 800.00 mm | 2150.00 mm | 1295.00 mm | 910.00 mm | 302.00 mm | No | 44 |  | Dry-Lining | IWS-04B | 208.00 mm | PPC | Right Leading Leaf | No | No | Manual | Rw 22 dB | N/A | N/A |  | N/A | FD60 | Yes |  | IMG-H03-P | Goal Post | REQUIRED | Metal Doors | 2438.42 | Included
Level 00M | D00M.00.12A | R00M.00.12 | WELLNESS CENTRE | One and a Half Leaf / Swing | DRS-309 | Metal | 2085.00 mm | 1131.00 mm | 1050.00 mm | 2160.00 mm | 1490.00 mm | 990.00 mm | 376.00 mm | No | 58 | 390kgs | Dry-Lining | IWS-04B | 208.00 mm | PPC | Right Leading Leaf | Yes | No | Motorized | Rw 28 dB | N/A | N/A | SR4 | N/A | FD60 | Yes | SEC-SR4-11 | IMG-HSR4-01-F | Goal Post | REQUIRED | Metal Doors | 24679.63 | Included | Included | Ironmongery to be discussed
Level 00M | D00M.00.12B | R00M.00.00 | WELLNESS CENTRE | [31 empty] | OMITTED | Timber Doors | 0 | 0
Level 00M | D00M.00.13A | R00M.00.51 | CIRCULATION | Single Leaf / Swing | DRS-301 | Metal | 2105.00 mm | 800.00 mm | 800.00 mm | 2150.00 mm | 995.00 mm |  |  | No | 54 |  | Dry-Lining | IWS-04B | 208.00 mm | PPC | Right | No | Yes | Manual | Rw 22 dB | N/A | N/A |  | N/A | FD60 | Yes |  | IMG-S03a-P | Goal Post | REQUIRED | Metal Doors | 2128.36 | Included
Level 00M | D00M.00.14A | R00M.00.14 | UPS PLANT ROOM | One and a Half Leaf / Swing | DRS-301 | Metal | 2101.00 mm | 992.00 mm | 1050.00 mm | 2150.00 mm | 1230.00 mm | 849.00 mm | 300.00 mm | No | 44 |  | Dry-Lining | IWS-04B | 208.00 mm | PPC | Right Leading Leaf | No | Yes | Motorized | Rw 22 dB | N/A | N/A |  | N/A | FD60 | Yes |  | IMG-H03-P | Goal Post | REQUIRED | Metal Doors | 2638.84 | Included
Level 00M | D00M.00.14B | R00M.00.14 | UPS PLANT ROOM | Single Leaf / Swing | DRS-301 | Metal | 2105.00 mm | 800.00 mm | 800.00 mm | 2150.00 mm | 995.00 mm |  |  | No | 54 |  | Dry-Lining | IWS-04B | 208.00 mm | PPC | Left | No | No | Manual | Rw 22 dB | N/A | N/A |  | N/A | FD60 | Yes |  | IMG-S02-P | Goal Post | REQUIRED | Metal Doors | 1780.57 | Included
Level 00M | D00M.00.15A | R00M.00.15 | FAR | Single Leaf / Swing | DRS-312 | Metal | 2075.00 mm | 802.00 mm | 800.00 mm | 2150.00 mm | 1110.00 mm |  |  | No | 58 | 290kgs | Dry-Lining | IWS-04B | 208.00 mm | PPC | Right | No | No | Motorized | Rw 28 dB | N/A | N/A | SR4 | N/A | FD60 | Yes | SEC-SR4-01 | IMG-SSR4-01-P | Goal Post | REQUIRED | Metal Doors | 17154.27 | Included | Included | Ironmongery to be discussed
Level 00M | D00M.00.16A | R00M.00.16 | BMSR | Single Leaf / Swing | DRS-301 | Metal | 2105.00 mm | 800.00 mm | 800.00 mm | 2150.00 mm | 995.00 mm |  |  | No | 54 |  | Dry-Lining | IWS-04B | 208.00 mm | Paint | Right | No | Yes | Manual | Rw 22 dB | N/A | N/A |  | N/A | FD60 | Yes |  | IMG-S03-P | Goal Post | REQUIRED | Metal Doors | 2128.36 | Included
Level 00M | D00M.00.17A | R00M.00.17 | CSPMR | Single Leaf / Swing | DRS-501 | Timber | 2103.00 mm | 808.00 mm | 800.00 mm | 2160.00 mm | 1040.00 mm |  |  | No | 54 |  | Dry-Lining | IWS-04B | 208.00 mm | Paint | Left Leading Leaf | Yes | Yes | Manual | Rw 37 dB | N/A | N/A |  | N/A | FD60 | Yes |  | IMG-S05 | Goal Post | REQUIRED | Timber Doors | 1268.48 | 544.37
Level 00M | D00M.00.21A | R00M.00.21 |  | One and a Half Leaf / Swing | DRS-501 | Timber | 2103.00 mm | 1064.00 mm | 1050.00 mm | 2160.00 mm | 1290.00 mm | 864.00 mm | 315.00 mm | No | 54 |  | Dry-Lining | IWS-04B | 208.00 mm | Paint | Right Leading Leaf | Yes | No | Manual | Rw 32 dB | N/A | N/A |  | N/A | FD60 | Yes |  | IMG-H01-F-P | Goal Post | REQUIRED | Timber Doors | 1620.56 | 382.95
Level 00M | D00M.00.50A | R00M.00.18 | CIRCULATION | One and a Half Leaf / Swing | DRS-301 | Metal | 2101.00 mm | 1054.00 mm | 1050.00 mm | 2150.00 mm | 1230.00 mm | 849.00 mm | 300.00 mm | No | 44 |  | Dry-Lining | IWS-04B | 208.00 mm | PPC | Right Leading Leaf | Yes | No | Manual | Rw 22 dB | Yes | N/A |  | Yes | FD60 | Yes |  | IMG-H01-F-P | Goal Post | REQUIRED | Metal Doors | 2504.44 | Included
Level 00M | D00M.00.50B | R00M.00.19 | CIRCULATION | One and a Half Leaf / Swing | DRS-301 | Metal | 2101.00 mm | 1054.00 mm | 1050.00 mm | 2150.00 mm | 1230.00 mm | 849.00 mm | 300.00 mm | No | 44 |  | Dry-Lining | IWS-04B | 208.00 mm | PPC | Right Leading Leaf | Yes | Yes | Manual | Rw 22 dB | Yes | N/A |  | Yes | FD60 | Yes |  | IMG-H01-F-P | Goal Post | REQUIRED | Metal Doors | 2649.45 | Included
Level 00M | D00M.00.50C | R00M.00.19 | CIRCULATION | One and a Half Leaf / Swing | DRS-309 | Metal | 2085.00 mm | 1152.00 mm | 0.00 mm | 2160.00 mm | 1490.00 mm | 990.00 mm | 376.00 mm | No | 58 | 390kgs |  | IWS-04B | 208.00 mm | PPC | Left Leading Leaf | Yes | Yes | Motorized | Rw 28 dB | Yes | N/A | SR4 | Yes | FD60 | Yes | SEC-SR4-12 | IMG-HSR4-00-F-P | Goal Post | REQUIRED | Metal Doors | 24836.59 | Included | Included | Ironmongery to be discussed
Level 00M | D00M.00.51A | R00M.00.51 | CIRCULATION | One and a Half Leaf / Swing | DRS-301 | Metal | 2101.00 mm | 1054.00 mm | 800.00 mm | 2150.00 mm | 1230.00 mm | 849.00 mm | 300.00 mm | No | 44 |  | Dry-Lining | IWS-04B | 208.00 mm | PPC | Left | Yes | Yes | Manual | Rw 22 dB | N/A | N/A |  | N/A | FD60 | Yes |  | IMG-H01-F-P | Goal Post | REQUIRED | Metal Doors | 2649.45 | Included
Level 00M | D00M.00.51B | R00M.00.51 | CIRCULATION | [31 empty] | OMITTED | Metal Doors | 0 | 0
Level 00M | D00M.00.61A | S00M.00.63 | ALL GENDER SHOWERS & TOILETS | Single Leaf / Swing | DRS-501 | Timber | 2103.00 mm | 800.00 mm | 800.00 mm | 2160.00 mm | 970.00 mm |  |  | No | 54 |  | Dry-Lining | IWS-02A | 95.00 mm | Paint | Right | No | Yes | Manual | Rw 28 dB | N/A | N/A |  | N/A | FD60 | No |  | IMG-S08 |  | REQUIRED | Timber Doors | 741.83 | 550.2
Level 00M | D00M.00.64A | R00M.00.64 | AWC | Single Leaf / Cavity Slider | DRS-505 | Timber | 2100.00 mm | 800.00 mm | 0.00 mm | 2195.00 mm | 1903.08 mm |  |  | No | 44 |  | Dry-Lining | RC WALL (TO SE SPECIFICATION) | 120.00 mm | Paint | N/A | No | No | Manual | Rw 32 dB | N/A | N/A |  | N/A | FD30 | No |  | IMG-505 |  | REQUIRED | Timber Doors | 1845.02 | 282.39
Level 00M | D00M.00.65A |  |  | Single Leaf / Swing | DRS-501 | Timber | 2103.00 mm | 800.00 mm | 800.00 mm | 2160.00 mm | 970.00 mm |  |  | No | 54 |  | Dry-Lining | IWS-202 | 157.00 mm | Paint | Left | Yes | Yes | Manual | Rw 37 dB | N/A | N/A |  | N/A | FD60 | Yes | SEC-AC-01 | IMG-S01a |  | REQUIRED | Timber Doors | 1209.42 | 406.83 | 0
Level 00M | D00M.00.65B | R00M.00.65 | LOBBY | [31 empty] | OMITTED | Timber Doors | 0 | 0
Level 00M | D00M.00.66A | R00M.00.65 | LOBBY | Single Leaf / Swing | DRS-501 | Timber | 2103.00 mm | 800.00 mm | 800.00 mm | 2160.00 mm | 970.00 mm |  |  | No | 54 |  | Dry-Lining | IWS-202 | 157.00 mm | Paint | Right | No | Yes | Manual | Rw 37 dB | N/A | N/A |  | N/A | FD60 | Yes |  | IMG-S01 |  | REQUIRED | Timber Doors | 1220.79 | 409.8
Level 00M | D00M.00.69A |  |  | Single Leaf / Swing | DRS-501 | Timber | 2103.00 mm | 800.00 mm | 800.00 mm | 2160.00 mm | 970.00 mm |  |  | No | 54 |  | Dry-Lining | IWS-202 | 157.00 mm | Paint | Right | Yes | Yes | Manual | Rw 37 dB | N/A | N/A |  | N/A | FD60 | Yes | SEC-AC-01 | IMG-S01a |  | REQUIRED | Timber Doors | 1209.42 | 406.83 | 0
Level 00M | D00M.00.69B | R00M.00.69 | LOBBY | Single Leaf / Swing | DRS-501 | Timber | 2103.00 mm | 800.00 mm | 800.00 mm | 2160.00 mm | 970.00 mm |  |  | No | 54 |  | Dry-Lining | IWS-202 | 157.00 mm | Paint | Left | No | Yes | Manual | Rw 37 dB | N/A | N/A |  | N/A | FD60 | Yes |  | IMG-S01 |  | REQUIRED | Timber Doors | 1012.03 | 409.8
Level 00M | D00M.00.72A | R00M.00.72 | MALE SHOWER | Single Leaf / Swing | DRS-501 | Timber | 2111.00 mm | 622.00 mm | 0.00 mm | 2160.00 mm | 828.00 mm |  |  | No | 44 |  | Dry-Lining | IWS-221 | 200.00 mm | Paint | Left | No | Yes | Manual | N/A | N/A | N/A |  | N/A | 0 | Yes |  | IMG-S03a |  | REQUIRED | Timber Doors | 672.4 | 488.19
Level 00M | D00M.00.73A | R00M.00.73 | CIRCULATION STAIR | Single Leaf / Swing | DRS-501 | Timber | 2103.00 mm | 850.00 mm | 850.00 mm | 2160.00 mm | 1020.00 mm |  |  | No | 54 |  | Dry-Lining | IWS-04B | 208.00 mm | Paint | Right | No | Yes | Manual | Rw 37 dB | N/A | N/A |  | N/A | FD60 | Yes | SEC-AC-03 | IMG-S01a | Goal Post | REQUIRED | Timber Doors | 1070.13 | 406.83 | 0
Level 00M | D00M.00.73B | R00M.00.73 | CIRCULATION STAIR | Single Leaf / Swing | DRS-501 | Timber | 2103.00 mm | 850.00 mm | 850.00 mm | 2160.00 mm | 1020.00 mm |  |  | No | 54 |  | Dry-Lining | IWS-04B | 208.00 mm | Paint | Right | No | Yes | Manual | Rw 37 dB | N/A | N/A |  | N/A | FD60 | Yes | SEC-AC-03 | IMG-S01a | Goal Post | REQUIRED | Timber Doors | 1070.15 | 406.83 | 0
Level 00M | D00M.01.06A | [33 empty] | OMITTED | Metal Doors | 0 | 0
Level 00M | D00M.01.07A | R00M.01.07 | STAIR | One and a Half Leaf / Swing | DRS-301 | Metal | 2101.00 mm | 1054.00 mm | 1050.00 mm | 2150.00 mm | 1230.00 mm | 849.00 mm | 300.00 mm | No | 44 |  | Dry-Lining | IWS-251 | 208.00 mm | PPC | Right Leading Leaf | Yes | Yes | Motorized | Rw 28 dB | Yes | Yes |  | Yes | FD60 | Yes |  | IMG-HSR4-01-F-P | Goal Post | REQUIRED | Metal Doors | 2773.24 | Included | 0 | SRM Note: Surface mounted mag locks previously allowed for have been omitted as part of S4 Offer?
Level 00M | D00M.01.08A |  |  | One and a Half Leaf / Swing | DRS-301 | Metal | 2101.00 mm | 1054.00 mm | 1050.00 mm | 2150.00 mm | 1230.00 mm | 849.00 mm | 300.00 mm | No | 44 |  | Dry-Lining | IWS-04B | 208.00 mm | PPC | Right Leading Leaf | Yes | No | Manual | Rw 22 dB | Yes | N/A |  | Yes | FD60 | Yes |  | IMG-H01-F-P | Goal Post | REQUIRED | Metal Doors | 2504.44 | Included
Level 00M | D00M.07.01A |  |  | Single Leaf / Swing | DRS-501 | Timber | 2003.00 mm | 850.00 mm | 850.00 mm | 2060.00 mm | 1020.00 mm |  |  | No | 54 |  | Dry-Lining | IWS-221 | 200.00 mm | Paint | Left | Yes | Yes | Manual | Rw 37 dB | Yes | Yes |  | Yes | FD60 | Yes | SEC-AC-01 | IMG-S01b |  | REQUIRED | Timber Doors | 1455.01 | 409.8 | 0 | SRM Note: Surface mounted mag locks previously allowed for have been omitted as part of S4 Offer?
Level 00M | D00M.07.01B |  |  | Single Leaf / Swing | DRS-501 | Timber | 2103.00 mm | 800.00 mm | 800.00 mm | 2160.00 mm | 970.00 mm |  |  | No | 54 |  | Dry-Lining | IWS-202 | 157.00 mm | Paint | Left | Yes | Yes | Manual | Rw 37 dB | Yes | Yes |  | Yes | FD60 | Yes | SEC-AC-02 | IMG-S01 |  | REQUIRED | Timber Doors | 1209.42 | 409.8 | 0 | SRM Note: Surface mounted mag locks previously allowed for have been omitted as part of S4 Offer?
Level 00M | D00M.07.03A | R00M.07.03 | AIRING ROOM | [31 empty] | OMITTED | Timber Doors | 0 | 0
Level 00M | D00M.08.01A |  |  | One and a Half Leaf / Swing | DRS-501 | Timber | 2111.00 mm | 1060.00 mm | 800.00 mm | 2160.00 mm | 1250.00 mm | 864.00 mm | 291.00 mm | No | 44 |  | Dry-Lining | IWS-305 | 142.00 mm | Paint | Left Leading Leaf | Yes | Yes | Manual | Rw 32 dB | N/A | N/A |  | N/A | FD30 | Yes |  | IMG-H01-F |  | REQUIRED | Timber Doors | 1231.08 | 1076.67
Level 00M | D00M.08.02A |  |  | Single Leaf / Swing | DRS-501 | Timber | 2111.00 mm | 811.00 mm | 800.00 mm | 2160.00 mm | 955.00 mm |  |  | No | 44 |  | Dry-Lining | IWS-202 | 157.00 mm | Paint | Left Leading Leaf | Yes | Yes | Manual | Rw 37 dB | Yes | N/A |  | Yes | FD30 | Yes |  | IMG-S01 |  | REQUIRED | Timber Doors | 1047.38 | 406.08
Level 01
Level 01 | D01.00.03A | R01.00.16 | CIRCULATION | [31 empty] | OMITTED | Timber Doors | 0 | 0
Level 01 | D01.00.04A | R01.00.16 | CIRCULATION | Single Leaf / Swing | DRS-501 | Timber | 2311.00 mm | 824.00 mm | 825.00 mm | 2360.00 mm | 1030.00 mm |  |  | No | 44 |  | Dry-Lining | IWS-202 | 157.00 mm | Paint | Left | No | No | Manual |  | N/A | N/A |  | N/A | 0 | No |  | IMG-S09 |  | REQUIRED | Timber Doors | 845.57 | 951.4
Level 01 | D01.00.04A | R01.00.16 | CIRCULATION | Single Leaf / Swing | DRS-501 | Timber | 2311.00 mm | 824.00 mm | 825.00 mm | 2360.00 mm | 1030.00 mm |  |  | No | 44 |  | Dry-Lining | IWS-202 | 157.00 mm | Paint | Left | No | No | Manual |  | N/A | N/A |  | N/A | 0 | No |  | IMG-S09 |  | REQUIRED | Timber Doors | 845.57 | 951.4
Level 01 | D01.00.05A | R01.00.05 | TENANT AREA | Single Leaf / Swing | DRS-301 | Metal | 2100.00 mm | 800.00 mm | 800.00 mm | 2145.00 mm | 995.00 mm |  |  | No | 54 |  | Dry-Lining | IWS-204 | 157.00 mm | PPC | Left | No | Yes | Manual | Rw 22 dB | N/A | N/A |  | N/A | FD60 | Yes |  | IMG-S03 |  | REQUIRED | Metal Doors | 2103.6 | Included
Level 01 | D01.00.06A | R01.00.06 | FIRE CONTROL CENTRE | Single Leaf / Swing | DRS-301 | Metal | 2100.00 mm | 800.00 mm | 800.00 mm | 2145.00 mm | 995.00 mm |  |  | No | 54 |  | Dry-Lining | IWS-204 | 157.00 mm | PPC | Left Leading Leaf | Yes | Yes | Manual | Rw 22 dB | N/A | N/A |  | N/A | FD60 | Yes | SEC-AC-02 | IMG-S03 |  | REQUIRED | Metal Doors | 2314.63 | Included | 0
Level 01 | D01.00.13A | R01.00.13 | MANAGEMENT MEETING ROOM | Single Leaf / Swing | DRS-501 | Timber | 2103.00 mm | 808.00 mm | 800.00 mm | 2160.00 mm | 1040.00 mm |  |  | No | 54 |  | Moveable Partition | IWS-421 | 100.00 mm | Paint | Left | No | No | Manual | Rw 30 dB | N/A | N/A |  | N/A | FD60 | No |  |  |  | REQUIRED | Timber Doors | 947.38 | TBA
Level 01 | D01.00.15A | R01.00.15 | CIRCULATION | Single Leaf / Swing | DRS-508 | Timber | 2241.00 mm | 810.00 mm | 800.00 mm | 2300.00 mm | 980.00 mm |  |  | No | 54 |  | Dry-Lining | IWS-204 | 157.00 mm | Veneer | Right | No | No | Manual | Rw 28 dB | Yes | Yes |  | Yes | FD60 | Yes |  | IM-S01xa | wood veneer finish on café side, RAL 7045 paint on circulation side | REQUIRED | Timber Doors | 1903.18 | 486.51 | 0 | SRM Note: Surface mounted mag locks previously allowed for have been omitted as part of S4 Offer?
Level 01 | D01.00.15B | R01.00.15 | CIRCULATION | Single Leaf / Swing | DRS-309 | Metal | 2075.00 mm | 800.00 mm | 800.00 mm | 2150.00 mm | 1065.00 mm |  |  | No | 58 | 290kgs | Dry-Lining | IWS-602 | 205.00 mm | PPC | Right | Yes | Yes | Motorized | Rw 28 dB | Yes | Yes | SR4 | Yes | FD60 | Yes | SEC-SR4-02 | IMG-SSR4-01 | Goal Post | REQUIRED | Metal Doors | 20886.81 | Included | Included | Ironmongery to be discussed
Level 01 | D01.00.16A | R01.00.16 | CIRCULATION | Single Leaf / Swing | DRS-508 | Timber | 2241.00 mm | 810.00 mm | 800.00 mm | 2300.00 mm | 980.00 mm |  |  | No | 54 |  | Dry-Lining | IWS-202 | 157.00 mm | Veneer | Right Leading Leaf | No | No | Manual | Rw 28 dB | N/A | N/A |  | N/A | FD60 | Yes |  | IMG-S01x | wood veneer finish on café side, RAL 7045 paint on circulation side | REQUIRED | Timber Doors | 1903.18 | 423.63
Level 01 | D01.02.04A | R01.02.04 | STAIR | Single Leaf / Swing | DRS-309 | Metal | 2285.00 mm | 850.00 mm | 1050.00 mm | 2360.00 mm | 1115.00 mm |  |  | No | 54 |  | Dry-Lining | IWS-601 | 205.00 mm | PPC | Left | Yes | Yes | Manual | Rw 28 dB | Yes | Yes | SR4 | Yes | FD60 | Yes | SEC-SR4-01 | IMG-SSR4-01 | Goal Post | REQUIRED | Metal Doors | 11800.48 | Included | Included | Ironmongery to be discussed
Level 01 | D01.02.06A | R01.02.06 | CIRCULATION | Single Leaf / Swing | DRS-508 | Timber | 2241.00 mm | 810.00 mm | 800.00 mm | 2300.00 mm | 980.00 mm |  |  | Yes | 54 |  | Dry-Lining | IWS-302 | 127.00 mm | Veneer | Left | No | No | Manual | Rw 34 dB | Yes | Yes |  | Yes | FD60 | Yes |  | IMG-S01x | wood veneer finish on lobby side, RAL 7045 paint on circulation side | REQUIRED | Timber Doors | 1786.57 | 423.63 | 0 | SRM Note: Surface mounted mag locks previously allowed for have been omitted as part of S4 Offer?
Level 01 | D01.02.07A | R01.02.07 | MALE WC | Single Leaf / Swing | DRS-501 | Timber | 2303.00 mm | 800.00 mm | 800.00 mm | 2360.00 mm | 970.00 mm |  |  | No | 54 |  | Dry-Lining | IWS-302 | 127.00 mm | Paint | Left | No | Yes | Manual | Rw 37 dB | N/A | N/A |  | N/A | FD60 | Yes |  | IMG-S05 |  | REQUIRED | Timber Doors | 1021.24 | 564.04
Level 01 | D01.02.08A | R01.02.08 | FEMALE WC | Single Leaf / Swing | DRS-501 | Timber | 2303.00 mm | 800.00 mm | 800.00 mm | 2360.00 mm | 970.00 mm |  |  | No | 54 |  | Dry-Lining | IWS-204 | 157.00 mm | Paint | Left | No | Yes | Manual | Rw 37 dB | N/A | N/A |  | N/A | FD60 | Yes |  | IMG-S05 |  | REQUIRED | Timber Doors | 1068.63 | 564.04
Level 01 | D01.02.08B | R01.02.08 | FEMALE WC | Single Leaf / Swing | DRS-501 | Timber | 2111.00 mm | 624.00 mm | 0.00 mm | 2160.00 mm | 830.00 mm |  |  | No | 44 |  | Dry-Lining | IWS-202 | 157.00 mm | Paint | Right | No | Yes | Manual | N/A | N/A | N/A |  | N/A | 0 | Yes |  | IMG-S03a |  | REQUIRED | Timber Doors | 901.96 | 488.19
Level 01 | D01.02.10A | R01.02.11 | FF LOBBY | Single Leaf / Swing | DRS-501 | Timber | 2303.00 mm | 808.00 mm | 800.00 mm | 2360.00 mm | 1040.00 mm |  |  | No | 54 |  | Dry-Lining | IWS-303 | 127.00 mm | Paint | Right | No | Yes | Manual | Rw 37 dB | N/A | N/A |  | N/A | FD60 | Yes |  | IMG-S07 |  | REQUIRED | Timber Doors | 1019.95 | 541.59
Level 01 | D01.02.11A | R01.02.11 | FF LOBBY | One and a Half Leaf / Swing | DRS-501 | Timber | 2303.00 mm | 1064.00 mm | 1050.00 mm | 2360.00 mm | 1290.00 mm | 864.00 mm | 315.00 mm | No | 54 |  | Dry-Lining | IWS-204 | 157.00 mm | Paint | Left Leading Leaf | Yes | Yes | Manual | Rw 32 dB | Yes | N/A |  | Yes | FD60 | Yes |  | IMG-H01 |  | REQUIRED | Timber Doors | 1623.48 | 662.34
Level 01 | D01.02.12A | R01.02.11 | FF LOBBY | One and a Half Leaf / Swing | DRS-309 | Metal | 2085.00 mm | 1091.00 mm | 1050.00 mm | 2160.00 mm | 1450.00 mm | 990.00 mm | 336.00 mm | No | 58 |  | Dry-Lining | IWS-602 | 205.00 mm | PPC | Left Leading Leaf | Yes | Yes | Motorized | Rw 28 dB | Yes | Yes | SR4 | Yes | FD60 | Yes | SEC-SR4-06 | IMG-HSR4-02 | Goal Post | REQUIRED | Metal Doors | 25044.81 | Included | Included
Level 01 | D01.02.12B |  |  | Single Leaf / Swing | DRS-501 | Timber | 2003.00 mm | 800.00 mm | 800.00 mm | 2060.00 mm | 970.00 mm |  |  | No | 54 |  | Dry-Lining | IWS-303 | 127.00 mm | Paint | Left Leading Leaf | Yes | Yes | Manual | Rw 37 dB | N/A | N/A |  |  | FD60 |  |  | IMG-S01 |  | REQUIRED | Timber Doors | 1148.08 | 409.8 | 0 | SRM Note: Surface mounted mag locks previously allowed for have been omitted as part of S4 Offer?
Level 01 | D01.02.12B | R01.02.13 | CIRCULATION STAIR | Single Leaf / Swing | DRS-501 | Timber | 2303.00 mm | 800.00 mm | 800.00 mm | 2360.00 mm | 970.00 mm |  |  | No | 54 |  | Dry-Lining | IWS-204 | 157.00 mm | Paint | Right Leading Leaf | Yes | Yes | Manual | Rw 37 dB | Yes | Yes |  | Yes | FD60 | Yes |  | IMG-S01 |  | REQUIRED | Timber Doors | 1266.01 | 425.6 | 0
Level 01 | D01.02.14A | R01.02.14 | TENANT STORAGE | Single Leaf / Swing | DRS-508 | Timber | 2241.00 mm | 810.00 mm | 800.00 mm | 2300.00 mm | 980.00 mm |  |  | Yes | 54 |  | Dry-Lining | IWS-202 | 157.00 mm | Paint | Left | No | No | Manual | Rw 34 dB | N/A | N/A |  | N/A | FD60 | Yes |  | IMG-S01x | wood veneer finish on lobby side, RAL 7045 paint on circulation side | REQUIRED | Timber Doors | 1903.18 | 423.63
Level 01 | D01.02.15A | R01.02.15 | SWC | Single Leaf / Swing | DRS-506 | Timber | 2309.00 mm | 700.00 mm | 800.00 mm | 2360.00 mm | 875.00 mm |  |  | No | 54 |  | Dry-Lining | IWS-303 | 127.00 mm | Paint | Left | No | Yes | Manual | Rw 32 dB | N/A | N/A |  | N/A | 0 | No |  | IMG-S08 |  | REQUIRED | Timber Doors | 771.28 | 516.18
Level 01 | D01.02.16A | R01.02.16 | TENANT STORAGE | Single Leaf / Swing | DRS-501 | Timber | 2311.00 mm | 624.00 mm | 800.00 mm | 2360.00 mm | 830.00 mm |  |  | No | 44 |  | Dry-Lining | IWS-303 | 127.00 mm | Paint | Left | No | Yes | Manual | Rw 32 dB | N/A | N/A |  | N/A | 0 | No |  | IMG-S03a |  | REQUIRED | Timber Doors | 927.76 | 505.39
Level 01 | D01.02.17A | R01.02.17 | LANDLORD STORAGE | Single Leaf / Swing | DRS-501 | Timber | 2303.00 mm | 808.00 mm | 800.00 mm | 2360.00 mm | 1040.00 mm |  |  | No | 54 |  | Dry-Lining | IWS-302 | 127.00 mm | Paint | Right | No | Yes | Manual | Rw 37 dB | N/A | N/A |  | N/A | FD60 | Yes |  | IMG-S03 |  | REQUIRED | Timber Doors | 1023.6 | 567.65
Level 01 | D01.02.M1A | S01.02.M1 | RISER | Single Leaf / Swing | DRS-501 | Timber | 2303.00 mm | 808.00 mm | 800.00 mm | 2360.00 mm | 1040.00 mm |  |  | No | 54 |  | Dry-Lining | IWS-303+101 | 139.50 mm | Paint | Right | No | Yes | Manual | Rw 37 dB | N/A | N/A |  | N/A | FD60 | Yes |  | IMG-H03 |  | REQUIRED | Timber Doors | 1231.88 | TBA
Level 01 | D01.04.01A | R01.04.01 | FF LOBBY | One and a Half Leaf / Swing | DRS-501 | Timber | 2003.00 mm | 1064.00 mm | 1050.00 mm | 2060.00 mm | 1290.00 mm | 864.00 mm | 315.00 mm | No | 54 |  | Dry-Lining | IWS-204 | 157.00 mm | Paint | Right Leading Leaf | Yes | Yes | Manual | Rw 32 dB | Yes | Yes |  | Yes | FD60 | Yes | SEC-AC-03 | IMG-H01s-F |  | REQUIRED | Timber Doors | 1471.04 | 983.42 | 0 | SRM Note: Surface mounted mag locks previously allowed for have been omitted as part of S4 Offer?
Level 01 | D01.04.02A | R01.04.02 | STAIR | One and a Half Leaf / Swing | DRS-501 | Timber | 2003.00 mm | 1064.00 mm | 1050.00 mm | 2060.00 mm | 1290.00 mm | 864.00 mm | 315.00 mm | No | 54 |  | Dry-Lining | IWS-305+101 | 154.50 mm | Paint | Left Leading Leaf | Yes | Yes | Manual | Rw 32 dB | Yes | N/A |  | Yes | FD60 | Yes |  | IMG-H01-F |  | REQUIRED | Timber Doors | 1470.94 | 1084.11
Level 01 | D01.04.03A | R01.04.03 | CIRCULATION | Single Leaf / Swing | DRS-501 | Timber | 2003.00 mm | 800.00 mm | 800.00 mm | 2060.00 mm | 970.00 mm |  |  | No | 54 |  | Dry-Lining | IWS-305 | 142.00 mm | Paint | Left | Yes | Yes | Manual | Rw 37 dB | N/A | N/A |  | N/A | FD60 | Yes |  | IMG-S01 |  | REQUIRED | Timber Doors | 1183.25 | 409.8
Level 01 | D01.04.05A | R01.04.04 | CIRCULATION | Single Leaf / Swing | DRS-501 | Timber | 2311.00 mm | 804.00 mm | 800.00 mm | 2360.00 mm | 1010.00 mm |  |  | No | 44 |  | Dry-Lining | IWS-202 | 157.00 mm | Paint | Left | No | Yes | Manual | Rw 37 dB | N/A | N/A |  | N/A | 0 | No |  | IMG-S07 |  | REQUIRED | Timber Doors | 904.55 | 484.91
Level 01 | D01.04.06A | R01.04.06 | CC | Single Leaf / Swing | DRS-501 | Timber | 2011.00 mm | 624.00 mm | 0.00 mm | 2060.00 mm | 830.00 mm |  |  | No | 44 |  | Dry-Lining | IWS-301 | 112.00 mm | Paint | Right | No | Yes | Manual | Rw 37 dB | N/A | N/A |  | N/A | 0 | No |  | IMG-S03 |  | REQUIRED | Timber Doors | 787.82 | 493.78
Level 01 | D01.04.07A | R01.04.07 | LANDLORD SWC | Single Leaf / Swing | DRS-506 | Timber | 2309.00 mm | 700.00 mm | 800.00 mm | 2360.00 mm | 875.00 mm |  |  | No | 54 |  | Dry-Lining | IWS-202 | 157.00 mm | Paint | Left | No | Yes | Manual | Rw 37 dB | N/A | N/A |  | N/A | 0 | No |  | IMG-S08 |  | REQUIRED | Timber Doors | 905.26 | 516.18
Level 01 | D01.04.08A | R01.04.08 | LANDLORD SWC | Single Leaf / Swing | DRS-506 | Timber | 2309.00 mm | 700.00 mm | 800.00 mm | 2360.00 mm | 875.00 mm |  |  | No | 54 |  | Dry-Lining | IWS-202 | 157.00 mm | Paint | Right | No | Yes | Manual | Rw 37 dB | N/A | N/A |  | N/A | 0 | No |  | IMG-S08 |  | REQUIRED | Timber Doors | 789.74 | 516.18
Level 01 | D01.04.09A | R01.04.09 | CIRCULATION | One and a Half Leaf / Swing | DRS-501 | Timber | 2003.00 mm | 1064.00 mm | 1050.00 mm | 2060.00 mm | 1290.00 mm | 864.00 mm | 315.00 mm | No | 54 |  | Dry-Lining | IWS-204 | 157.00 mm | Paint | Right Leading Leaf | Yes | Yes | Manual | Rw 32 dB | Yes | N/A |  | Yes | FD60 | Yes |  | IMG-H01a |  | REQUIRED | Timber Doors | 1471.01 | 605.51
Level 01 | D01.04.09B | R01.04.09 | CIRCULATION | One and a Half Leaf / Swing | DRS-501 | Timber | 2003.00 mm | 1064.00 mm | 1050.00 mm | 2060.00 mm | 1290.00 mm | 864.00 mm | 315.00 mm | No | 54 |  | Dry-Lining | IWS-204 | 157.00 mm | Paint | Left Leading Leaf | Yes | Yes | Manual | Rw 32 dB | N/A | N/A |  | N/A | FD60 | Yes |  | IMG-H01-F |  | REQUIRED | Timber Doors | 1471.01 | 1084.11
Level 01 | D01.04.10A | R01.04.10 | CIRCULATION | One and a Half Leaf / Swing | DRS-309 | Metal | 2285.00 mm | 1052.00 mm | 0.00 mm | 2360.00 mm | 1390.00 mm | 950.00 mm | 316.00 mm | No | 58 |  | Dry-Lining | IWS-602 | 205.00 mm | PPC | Left Leading Leaf | Yes | Yes | Motorized | Rw 28 dB | Yes | Yes | SR4 | Yes | FD60 | Yes | SEC-SR4-10 | IMG-HSR4-01-F | Goal Post | REQUIRED | Metal Doors | 25047.41 | Included | Included
Level 01 | D01.04.10B | R01.04.10 | CIRCULATION | One and a Half Leaf / Swing | DRS-309 | Metal | 2285.00 mm | 1052.00 mm | 0.00 mm | 2360.00 mm | 1390.00 mm | 950.00 mm | 316.00 mm | No | 58 |  | Dry-Lining | IWS-602 | 205.00 mm | PPC | Right Leading Leaf | Yes | Yes | Motorized | Rw 28 dB | Yes | Yes | SR4 | Yes | FD60 | Yes | SEC-SR4-11 | IMG-HSR4-01-F | Goal Post | REQUIRED | Metal Doors | 25047.41 | Included | Included
Level 01 | D01.04.11A |  |  | Single Leaf / Swing | DRS-501 | Timber | 2303.00 mm | 800.00 mm | 1050.00 mm | 2360.00 mm | 970.00 mm |  |  | No | 54 |  | Dry-Lining | IWS-203 | 157.00 mm | Paint | Right | Yes | Yes | Manual | Rw 37 dB | N/A | N/A |  | N/A | FD60 | Yes |  | IMG-S01a |  | REQUIRED | Timber Doors | 1068.63 | 426.51
Level 01 | D01.04.12A | R01.04.12 | FEMALE WC | Single Leaf / Swing | DRS-501 | Timber | 2311.00 mm | 826.00 mm | 800.00 mm | 2360.00 mm | 970.00 mm |  |  | No | 44 |  | Dry-Lining | IWS-202 | 157.00 mm | Paint | Left | No | Yes | Manual | Rw 32 dB | N/A | N/A |  | N/A | 0 | No |  | IMG-S05 |  | REQUIRED | Timber Doors | 873.35 | 507.37
Level 01 | D01.04.13A | R01.04.11 | CIRCULATION | Single Leaf / Swing | DRS-501 | Timber | 2311.00 mm | 804.00 mm | 800.00 mm | 2360.00 mm | 1010.00 mm |  |  | No | 44 |  | Dry-Lining | IWS-202 | 157.00 mm | Paint | Right | No | Yes | Manual | Rw 32 dB | N/A | N/A |  | N/A | 0 | No |  | IMG-S07 |  | REQUIRED | Timber Doors | 876.33 | 484.91
Level 01 | D01.04.14A | R01.04.14 | MALE WC | Single Leaf / Swing | DRS-501 | Timber | 2311.00 mm | 826.00 mm | 800.00 mm | 2360.00 mm | 970.00 mm |  |  | No | 44 |  | Dry-Lining | IWS-202 | 157.00 mm | Paint | Right | No | Yes | Manual | Rw 32 dB | N/A | N/A |  | N/A | 0 | No |  | IMG-S05 |  | REQUIRED | Timber Doors | 873.35 | 507.37
Level 01 | D01.04.15A | R01.04.15 | LOBBY | One and a Half Leaf / Swing | DRS-501 | Timber | 2303.00 mm | 1064.00 mm | 0.00 mm | 2360.00 mm | 1290.00 mm | 864.00 mm | 315.00 mm | No | 54 |  | Dry-Lining | IWS-203 | 157.00 mm | Paint | Left Leading Leaf | Yes | Yes | Manual | Rw 32 dB |  |  |  | Yes | FD60 | Yes |  | IMG-H01-F |  | REQUIRED | Timber Doors | 1607.57 | 1123.46 | 0
Level 01 Plaza
Level 01 Plaza | D01.00.10A | R01.00.02B | TENANT SPACE | Single Leaf / Pivot | DRS-201 | [8 empty] | No |  |  | Glass Partition | IWS-502 |  | Glass | Right | No | No | Manual | Rw 28 dB | N/A | N/A |  | N/A | - |  |  |  |  | REQUIRED | Glazed Doors | 0 | Excluded
Level 01 Plaza | D01.00.10B | R01.00.02B | TENANT SPACE | Single Leaf / Pivot | DRS-201 | [8 empty] | No |  |  | Glass Partition | IWS-502 |  | Glass | Left | No | No | Manual | Rw 28 dB | N/A | N/A |  | N/A | - | Yes |  |  |  | REQUIRED | Glazed Doors | 0 | Excluded
Level 01 Plaza | D01.01.04A | R01.01.06 | FF LOBBY | Single Leaf / Cavity Slider | DRS-505 | Timber | 2000.00 mm | 800.00 mm | 800.00 mm | 2095.00 mm | 1903.08 mm |  |  | No | 44 |  | Dry-Lining | IWS-305+101 | 154.50 mm | Paint | N/A | No | No | Manual | Rw 32 dB | N/A | N/A |  | N/A | 0 | Yes |  | IMG-505 |  | REQUIRED | Timber Doors | 2133.05 | 234.51
Level 01 Plaza | D01.01.05A | R01.01.05 | SWC | Single Leaf / Swing | DRS-506 | Timber | 2309.00 mm | 700.00 mm | 800.00 mm | 2360.00 mm | 875.00 mm |  |  | No | 54 |  | Dry-Lining | IWS-305+101 | 154.50 mm | Paint | Left | No | Yes | Manual | Rw 37 dB | N/A | N/A |  | N/A | 0 | Yes |  | IMG-S09 |  | REQUIRED | Timber Doors | 905.37 | 996.12
Level 01 Plaza | D01.01.06A | R01.01.06 | FF LOBBY | One and a Half Leaf / Swing | DRS-501 | Timber | 2003.00 mm | 1064.00 mm | 1050.00 mm | 2060.00 mm | 1290.00 mm | 864.00 mm | 315.00 mm | No | 54 |  | Dry-Lining | IWS-305+101 | 154.50 mm | Paint | Left Leading Leaf | No | No | Manual | Rw 32 dB | Yes | Yes |  | Yes | FD60 | Yes |  | IMG-H01-F |  | REQUIRED | Timber Doors | 1273.56 | 1012.81 | 0 | SRM Note: Surface mounted mag locks previously allowed for have been omitted as part of S4 Offer?
Level 01 Plaza | D01.01.06B | R01.01.06 | CIRCULATION | [31 empty] | OMITTED | Timber Doors | 0 | 0
Level 01 Plaza | D01.01.09A | R01.01.09 | LOBBY | One and a Half Leaf / Swing | DRS-501 | Timber | 2003.00 mm | 1064.00 mm | 800.00 mm | 2060.00 mm | 1290.00 mm | 864.00 mm | 315.00 mm | No | 54 |  | Dry-Lining | IWS-204 | 157.00 mm | Paint | Left Leading Leaf | Yes | Yes | Manual | Rw 32 dB | N/A | N/A |  | N/A | FD60 | Yes |  | IMG-H02-F |  | REQUIRED | Timber Doors | 1552.84 | 1213.17
Level 01 Plaza | D01.01.07A | R01.01.07 | STAIR | Single Leaf / Swing | DRS-309 | Metal | 2285.00 mm | 850.00 mm | 850.00 mm | 2360.00 mm | 1115.00 mm |  |  | No | 54 |  | Dry-Lining | IWS-602 | 205.00 mm | PPC | Left Leading Leaf | Yes | Yes | Motorized | Rw 28 dB | Yes | Yes | SR4 | Yes | FD60 | Yes | SEC-SR4-01 | IMG-SSR4-01 | Goal post | REQUIRED | Metal Doors | 20890.17 | Included | Included
Level 01 Plaza | D01.02.01A | R01.02.01 | CIRCULATION | Double Leaf / Swing | DRS-501 | Timber | 2305.00 mm | 1599.00 mm | 0.00 mm | 2360.00 mm | 1815.00 mm |  |  | No | 54 |  | Dry-Lining | IWS-303 | 127.00 mm | Anodised | Left ¦ Right | No | Yes | Manual | Rw 32 dB | Yes | Yes |  | N/A | FD60 | Yes | SEC-AC-04 | IMG-D01 |  | REQUIRED | Timber Doors | 1542.65 | 999.39 | 0
Level 01 Plaza | D01.02.02A |  |  | Single Leaf / Swing | DRS-501 | Timber | 2303.00 mm | 800.00 mm | 1050.00 mm | 2360.00 mm | 970.00 mm |  |  | No | 54 |  | Dry-Lining | IWS-303 | 127.00 mm | Paint | Right | Yes | No | Manual | Rw 37 dB | Yes | Yes |  | Yes | FD60 | Yes |  | IMG-S01 |  | REQUIRED | Timber Doors | 1214.97 | 380.88 | 0 | SRM Note: Surface mounted mag locks previously allowed for have been omitted as part of S4 Offer?
Level 01 Plaza | D01.02.02B |  |  | Single Leaf / Swing | DRS-501 | Timber | 2303.00 mm | 800.00 mm | 800.00 mm | 2360.00 mm | 970.00 mm |  |  | No | 54 |  | Dry-Lining | IWS-302 | 127.00 mm | Paint | Left | Yes |  | Manual | Rw 37 dB | N/A | N/A |  | Yes | FD60 | Yes |  | IMG-S01 |  | REQUIRED | Timber Doors | 1214.97 | 380.88
Level 01 Plaza | D01.02.04A | R01.02.04 | STAIR | [31 empty] | OMITTED | Metal Doors | 0 | 0 | 0
Level 01 Plaza | D01.02.18A | R01.02.18 | SWC | Single Leaf / Swing | DRS-506 | Timber | 2309.00 mm | 700.00 mm | 700.00 mm | 2360.00 mm | 875.00 mm |  |  | No | 54 |  | Dry-Lining | IWS-302 | 127.00 mm | Paint | Right | No | Yes | Manual | Rw 37 dB | N/A | N/A |  | N/A | 0 | Yes |  | IMG-S08 |  | REQUIRED | Timber Doors | 799.51 | 516.18
Level 01 Plaza | D01.02.19A | R01.02.19 | SWC | Single Leaf / Swing | DRS-506 | Timber | 2309.00 mm | 700.00 mm | 700.00 mm | 2360.00 mm | 875.00 mm |  |  | No | 54 |  | Dry-Lining | IWS-302 | 127.00 mm | Paint | Right | No | Yes | Manual | Rw 37 dB | N/A | N/A |  | N/A | 0 | Yes |  | IMG-S08 |  | REQUIRED | Timber Doors | 886.8 | 516.18
Level 01 Plaza | D01.06.01A | R01.06.01 | CIRCULATION | One and a Half Leaf / Swing | DRS-309 | Metal | 2285.00 mm | 1052.00 mm | 1050.00 mm | 2360.00 mm | 1390.00 mm | 950.00 mm | 316.00 mm | No | 58 |  | Dry-Lining | IWS-303 | 127.00 mm | PPC | Right Leading Leaf | No | No | Motorized | Rw 28 dB | Yes | Yes | SR4 | Yes | FD60 | Yes | SEC-SR4-06 | IMG-HSR4-01 | Goal Post | REQUIRED | Metal Doors | 17886.48 | Included | Included
Level 01 Plaza | D01.06.02A | R01.06.02 | LIFT LOBBY | One and a Half Leaf / Swing | DRS-501 | Timber | 2303.00 mm | 1200.00 mm | 1050.00 mm | 2360.00 mm | 1426.00 mm | 864.00 mm | 451.00 mm | No | 54 |  | Dry-Lining | IWS-202 | 157.00 mm | Paint | Left ¦ Right | No | Yes | Manual | Rw 32 dB | Yes | Yes |  | N/A | FD60 | Yes | SEC-AC-04 | IMG-H01 |  | REQUIRED | Timber Doors | 1425.93 | 662.34 | 0
Level 01 Plaza | D01.06.03B |  |  | Single Leaf / Swing | DRS-309 | Metal | 2285.00 mm | 807.00 mm | 800.00 mm | 2360.00 mm | 1115.00 mm |  |  | No | 54 |  | Dry-Lining | IWS-202 | 157.00 mm | PPC | Left | No | No | Motorized | Rw 28 dB | Yes | Yes | SR4 | Yes | FD60 | Yes | SEC-SR4-03 | IMG-SSR4-02 | Goal Post | REQUIRED | Metal Doors | 17452.05 | Included | Included
Level 01 Plaza | D01.07.01A | R01.07.01 | STAIR | Single Leaf / Swing | DRS-501 | Timber | 2111.00 mm | 811.00 mm | 1050.00 mm | 2160.00 mm | 955.00 mm |  |  | No | 44 |  | Dry-Lining | IWS-202 | 157.00 mm | Paint | Right Leading Leaf | Yes | Yes | Manual | Rw 37 dB | Yes | Yes |  | Yes | FD30 | Yes |  | IMG-S01 |  | REQUIRED | Timber Doors | 1047.4 | 406.08 | 0 | SRM Note: Surface mounted mag locks previously allowed for have been omitted as part of S4 Offer?
Level 01 Plaza | D01.07.01B | R00M.07.03 | LOBBY | Single Leaf / Swing | DRS-501 | Timber | 2103.00 mm | 800.00 mm | 800.00 mm | 2160.00 mm | 970.00 mm |  |  | No | 54 |  | Dry-Lining | IWS-303 | 127.00 mm | Paint | Left | Yes | Yes | Manual | Rw 32 dB | N/A | N/A |  | Yes | FD60 | Yes | SEC-AC-01 | IMG-S01 |  | REQUIRED | Timber Doors | 1161.73 | 409.8 | 0 | SRM Note: Surface mounted mag locks previously allowed for have been omitted as part of S4 Offer?
Level 01 Plaza | D01.08.01A | R01.08.01 | LIFT LOBBY | One and a Half Leaf / Swing | DRS-501 | Timber | 2111.00 mm | 1060.00 mm | 1050.00 mm | 2160.00 mm | 1250.00 mm | 864.00 mm | 291.00 mm | No | 44 |  | Dry-Lining | IWS-303 | 127.00 mm | Paint | Right | Yes | Yes | Manual | Rw 32 dB | N/A | N/A |  | N/A | FD30 | Yes |  | IMG-H03-F |  | REQUIRED | Timber Doors | 1207.15 | TBA
Level 01 Plaza | D01.08.02A | R01.08.02 | STAIR | Single Leaf / Swing | DRS-501 | Timber | 2111.00 mm | 860.00 mm | 850.00 mm | 2160.00 mm | 1000.00 mm |  |  | No | 40 |  | Dry-Lining | IWS-202 | 157.00 mm | Paint | Left | Yes | Yes | Manual | Rw 28 dB | N/A | N/A |  | N/A | FD30 | Yes |  | IMG-S01 |  | REQUIRED | Timber Doors | 1025.52 | 406.08
Level 01 Plaza | D01.08.02B | R01.08.02 | STAIR | [31 empty] | OMITTED | Timber Doors | 0 | 0 | 0
Level 01 Plaza | D01.08.03A | R01.08.03 | LOBBY | Single Leaf / Swing | DRS-501 | Timber | 2111.00 mm | 860.00 mm | 850.00 mm | 2160.00 mm | 1000.00 mm |  |  | No | 40 |  | Dry-Lining | IWS-303 | 127.00 mm | Paint | Right Leading Leaf | Yes | Yes | Manual | Rw 28 dB | Yes | Yes |  | Yes | FD30 | Yes | SEC-AC-01 | IMG-S01 |  | REQUIRED | Timber Doors | 1008.51 | 406.08 | 0
Level 01 Plaza | D01.08.03B | R01.08.03 | LOBBY | Single Leaf / Swing | DRS-501 | Timber | 2111.00 mm | 860.00 mm | 850.00 mm | 2160.00 mm | 1000.00 mm |  |  | No | 40 |  | Dry-Lining | IWS-202 | 157.00 mm | Paint | Left | Yes | Yes | Manual | Rw 28 dB | Yes | Yes |  | Yes | FD30 |  | SEC-AC-01 | IMG-S01 |  | REQUIRED | Timber Doors | 1052.21 | 406.08 | 0
Level 01M West Building
Level 01M West Building | D01M.07.01A | R01M.07.01 | STAIR | Single Leaf / Swing | DRS-501 | Timber | 2111.00 mm | 811.00 mm | 800.00 mm | 2160.00 mm | 955.00 mm |  |  | No | 44 |  | Dry-Lining | IWS-303 | 127.00 mm | Paint | Right | Yes | Yes | Manual | Rw 37 dB | Yes | N/A |  | Yes | FD30 | Yes |  | IMG-S01 |  | REQUIRED | Timber Doors | 1141.93 | 406.08
Level 01M West Building | D01M.08.01A | R01M.08.01 | LIFT LOBBY | One and a Half Leaf / Swing | DRS-501 | Timber | 2111.00 mm | 1060.00 mm | 1050.00 mm | 2160.00 mm | 1250.00 mm | 864.00 mm | 291.00 mm | No | 44 |  | Dry-Lining | IWS-202 | 157.00 mm | Paint | Right Leading Leaf | Yes | Yes | Manual | Rw 32 dB | Yes | N/A |  | Yes | FD30 | Yes |  | IMG-H01-F |  | REQUIRED | Timber Doors | 1252.76 | 1076.67
Level 01M West Building | D01M.08.02A | R01M.08.02 | STAIR | Single Leaf / Swing | DRS-501 | Timber | 2111.00 mm | 811.00 mm | 800.00 mm | 2160.00 mm | 955.00 mm |  |  | No | 44 |  | Dry-Lining | IWS-202 | 157.00 mm | Paint | Left | Yes | Yes | Manual | Rw 37 dB | N/A | N/A |  | N/A | FD30 | Yes |  | IMG-S01 |  | REQUIRED | Timber Doors | 1047.38 | 406.08
Level 02
Level 02 | D02.00.01A | R02.00.01 | CIRCULATION | One and a Half Leaf / Swing | DRS-501 | Timber | 2003.00 mm | 1064.00 mm | 0.00 mm | 2060.00 mm | 1290.00 mm | 864.00 mm | 315.00 mm | No | 54 |  | Dry-Lining | IWS-204 | 157.00 mm | Paint | Right Leading Leaf | Yes | Yes |  | Rw 32 dB | Yes | Yes |  | Yes | FD60 |  |  | IMG-H01-F |  | REQUIRED | Timber Doors | 1471.01 | 1084.11 | 0
Level 02 | D02.00.02A | R02.00.02 | CIRCULATION | One and a Half Leaf / Swing | DRS-501 | Timber | 2003.00 mm | 1064.00 mm | 0.00 mm | 2060.00 mm | 1290.00 mm | 864.00 mm | 315.00 mm | No | 54 |  | Dry-Lining | IWS-204 | 157.00 mm | Paint | Right Leading Leaf | Yes | Yes | Manual | Rw 32 dB | Yes | N/A |  | Yes | FD60 | Yes |  | IMG-H01 |  | REQUIRED | Timber Doors | 1471.01 | 662.34
Level 02 | D02.00.02B | R02.00.02 | CIRCULATION | [31 empty] | OMITTED | Metal Doors | 0 | 0
Level 02 | D02.00.03A | R02.00.03 | CNS & LANDLORD MER | One and a Half Leaf / Swing | DRS-501 | Timber | 2003.00 mm | 1064.00 mm | 0.00 mm | 2060.00 mm | 1290.00 mm | 864.00 mm | 315.00 mm | No | 54 |  | Dry-Lining | IWS-202 | 157.00 mm | Paint | Right Leading Leaf | No | No | Manual | Rw 28 dB | Yes | Yes |  | Yes | FD60 | Yes | SEC-AC-02 | IMG-H01 |  | REQUIRED | Timber Doors | 1273.63 | 537.2 | 0 | SRM Note: Surface mounted mag locks previously allowed for have been omitted as part of S4 Offer?
Level 02 | D02.00.04A | R02.04.19 | CIRCULATION | Single Leaf / Cavity Slider | DRS-505 | Timber | 2000.00 mm | 800.00 mm | 0.00 mm | 2095.00 mm | 1903.08 mm |  |  | No | 44 |  | Dry-Lining | IWS-305 | 139.00 mm | Paint | N/A | No | No | Manual | Rw 28 dB | N/A | N/A |  | N/A | 0 | Yes |  | IMG-505 |  | REQUIRED | Timber Doors | 1812.26 | 234.51
Level 02 | D02.00.05A | R02.00.05 | TENANT TOILETS | [31 empty] | OMITTED | Timber Doors | 0 | 0
Level 02 | D02.00.05B | R02.04.20 | CIRCULATION | Single Leaf / Swing | DRS-501 | Timber | 2103.00 mm | 843.00 mm | 0.00 mm | 2152.00 mm | 1049.00 mm |  |  | No | 44 |  | Dry-Lining | IWS-202 | 157.00 mm | Paint | Right | No | No | Manual | Rw 37 dB | N/A | N/A |  | N/A | 0 | No |  | IM-501-02 |  | REQUIRED | Timber Doors | 918.15 | TBA
Level 02 | D02.00.05C | R02.02.17 | TENANT TOILETS | Single Leaf / Swing | DRS-501 | Timber | 2111.00 mm | 714.00 mm | 700.00 mm | 2160.00 mm | 920.00 mm |  |  | No | 44 |  | Dry-Lining | IWS-202 | 157.00 mm | Paint | Right | No | No | Manual | Rw 37 dB | N/A | N/A |  | N/A | 0 | No |  | IM-501-02 |  | REQUIRED | Timber Doors | 869.64 | TBA
Level 02 | D02.00.05D | R02.02.16 | TENANT TOILETS | Single Leaf / Swing | DRS-501 | Timber | 2111.00 mm | 714.00 mm | 700.00 mm | 2160.00 mm | 920.00 mm |  |  | No | 44 |  | Dry-Lining | IWS-202 | 157.00 mm | Paint | Left | No | No | Manual | Rw 37 dB | N/A | N/A |  | N/A | 0 | No |  | IM-501-02 |  | REQUIRED | Timber Doors | 869.64 | TBA
Level 02 | D02.00.05E | R02.00.05 | TENANT TOILETS | Single Leaf / Swing | DRS-501 | Timber | 2111.00 mm | 714.00 mm | 700.00 mm | 2160.00 mm | 920.00 mm |  |  | No | 44 |  | Dry-Lining | IWS-202 | 157.00 mm | Paint | Right | No | No | Manual | Rw 37 dB | N/A | N/A |  | N/A | 0 | No |  | IM-501-02 |  | REQUIRED | Timber Doors | 869.64 | TBA
Level 02 | D02.00.06A | R02.00.06 | TENANT SPACE | One and a Half Leaf / Swing | DRS-501 | Timber | 2003.00 mm | 1064.00 mm | 0.00 mm | 2060.00 mm | 1290.00 mm | 864.00 mm | 315.00 mm | No | 54 |  | Dry-Lining | IWS-202 | 157.00 mm | Paint | Left Leading Leaf | No | No | Manual | Rw 32 dB | N/A | N/A |  | N/A | FD60 | Yes | SEC-AC-02 | IMG-H01 |  | REQUIRED | Timber Doors | 1273.63 | 537.2 | 0
Level 02 | D02.00.07A | R02.00.08 | SECURITY MANAGER OFFICE | One and a Half Leaf / Swing | DRS-501 | Timber | 2003.00 mm | 1064.00 mm | 0.00 mm | 2060.00 mm | 1290.00 mm | 864.00 mm | 315.00 mm | No | 54 |  | Dry-Lining | IWS-202 | 157.00 mm | Paint | Left Leading Leaf | No | Yes | Manual | Rw 28 dB | Yes | Yes |  | Yes | FD60 | Yes | SEC-AC-02 | IMG-H01 |  | REQUIRED | Timber Doors | 1552.84 | 608.47 | 0
Level 02 | D02.00.07B | R02.00.08 | SECURITY MANAGER OFFICE | [31 empty] | OMITTED | Metal Doors | 0 | 0 | 0
Level 02 | D02.00.08A | [33 empty] | OMITTED | Timber Doors | 0 | 0
Level 02 | D02.00.09A | R02.00.09 | CIRCULATION | One and a Half Leaf / Swing | DRS-501 | Timber | 2003.00 mm | 1064.00 mm | 0.00 mm | 2060.00 mm | 1290.00 mm | 864.00 mm | 315.00 mm | No | 54 |  | Dry-Lining | IWS-204 | 157.00 mm | Paint | Right Leading Leaf | Yes | Yes | Manual | Rw 32 dB | Yes | N/A |  | Yes | FD60 | Yes |  | IMG-H01 |  | REQUIRED | Timber Doors | 1471.04 | 608.47 | 0 | SRM Note: Surface mounted mag locks previously allowed for have been omitted as part of S4 Offer?
Level 02 | D02.00.10A | R02.00.10 | MAINTENANCE ENGINEERS OFFICE | Single Leaf / Swing | DRS-501 | Timber | 2003.00 mm | 808.00 mm | 0.00 mm | 2060.00 mm | 1040.00 mm |  |  | No | 54 |  | Dry-Lining | IWS-202 | 157.00 mm | Paint | Right Leading Leaf | No | Yes | Manual | Rw 32 dB | N/A | N/A |  | N/A | FD60 | Yes |  | IMG-S03 |  | REQUIRED | Timber Doors | 1200.27 | 547.98
Level 02 | D02.00.11A | R02.00.11 | MAINTENANCE MANAGER OFFICE | Single Leaf / Swing | DRS-501 | Timber | 2103.00 mm | 824.00 mm | 0.00 mm | 2152.00 mm | 1030.00 mm |  |  | No | 44 |  | Dry-Lining | IWS-202 | 157.00 mm | Paint | Left | No | No | Manual | Rw 32 dB | N/A | N/A |  | N/A | 0 | No |  | IMG-S03 |  | REQUIRED | Timber Doors | 853.56 | 449.06
Level 02 | D02.00.12A | R02.00.12 | MAINTENANCE STORE ROOM | One and a Half Leaf / Swing | DRS-501 | Timber | 2003.00 mm | 1124.00 mm | 1050.00 mm | 2060.00 mm | 1350.00 mm | 920.00 mm | 319.00 mm | No | 54 |  | Dry-Lining | IWS-202 | 157.00 mm | Paint | Right Leading Leaf | No | Yes | Manual | Rw 32 dB | N/A | N/A |  | N/A | FD60 | Yes |  | IMG-H03 |  | REQUIRED | Timber Doors | 1477.61 | TBA
Level 02 | D02.00.13A |  |  | Single Leaf / Swing | DRS-501 | Timber | 2003.00 mm | 870.00 mm | 0.00 mm | 2060.00 mm | 1040.00 mm |  |  | No | 54 |  | Dry-Lining | IWS-204 | 157.00 mm | Paint | Left | Yes | Yes | Manual | Rw 37 dB | N/A | N/A |  | N/A | FD60 | Yes |  | IMG-S01 |  | REQUIRED | Timber Doors | 1004.4 | 409.8
Level 02 | D02.00.14A |  |  | One and a Half Leaf / Swing | DRS-501 | Timber | 2303.00 mm | 1064.00 mm | 1050.00 mm | 2360.00 mm | 1290.00 mm | 864.00 mm | 315.00 mm | No | 54 |  | Dry-Lining | IWS-204 | 157.00 mm | Paint | Right Leading Leaf | No | Yes | Manual | Rw 32 dB | N/A | N/A |  | N/A | FD60 | Yes |  | IMG-H03 |  | REQUIRED | Timber Doors | 1410.15 | TBA
Level 02 | D02.00.15A |  |  | One and a Half Leaf / Swing | DRS-501 | Timber | 2303.00 mm | 1064.00 mm | 1050.00 mm | 2360.00 mm | 1290.00 mm | 864.00 mm | 315.00 mm | No | 54 |  | Dry-Lining | IWS-211 | 200.00 mm | Paint | Left Leading Leaf | No | Yes | Manual | Rw 32 dB | N/A | N/A |  | N/A | FD60 | Yes |  | IMG-H03 |  | REQUIRED | Timber Doors | 1440 | TBA
Level 02 | D02.00.18A |  |  | One and a Half Leaf / Swing | DRS-301 | Metal | 2301.00 mm | 1054.00 mm | 0.00 mm | 2350.00 mm | 1230.00 mm | 849.00 mm | 300.00 mm | No | 44 |  | Dry-Lining | IWS-204 | 157.00 mm | Paint | Right Leading Leaf | Yes | Yes | Manual | Rw 22 dB | Yes | N/A |  | Yes | FD60 | Yes |  | IMG-H03 |  | REQUIRED | Metal Doors | 2579.89 | Included
Level 02 | D02.00.16A | R02.00.16 | CIRCULATION | [31 empty] | OMITTED | Metal Doors | 0 | 0
Level 02 | D02.01.06A | R02.01.09 | CC | Single Leaf / Swing | DRS-501 | Timber | 2311.00 mm | 624.00 mm | 0.00 mm | 2360.00 mm | 830.00 mm |  |  | No | 44 |  | Dry-Lining | IWS-204 | 157.00 mm | Paint | Left | No | Yes | Manual | Rw 32 dB | N/A | N/A |  | N/A | 0 | Yes |  | IMG-S02 |  | REQUIRED | Timber Doors | 973.22 | 416.79
Level 02 | D02.01.07A | R02.01.07 | STAIR | Single Leaf / Swing | DRS-501 | Timber | 2303.00 mm | 850.00 mm | 850.00 mm | 2360.00 mm | 1020.00 mm |  |  | No | 54 |  | Dry-Lining | IWS-305+101 | 154.50 mm | Paint | Left Leading Leaf | Yes | Yes | Manual | Rw 37 dB | Yes | N/A |  | Yes | FD60 | Yes | SEC-AC-01 | IMG-S01 |  | REQUIRED | Timber Doors | 1493.34 | 425.6 | 0
Level 02 | D02.02.01A |  |  | One and a Half Leaf / Swing | DRS-301 | Metal | 2301.00 mm | 1054.00 mm | 1050.00 mm | 2350.00 mm | 1230.00 mm | 849.00 mm | 300.00 mm | No | 44 |  | Dry-Lining | IWS-204 | 157.00 mm | PPC | Right Leading Leaf | Yes | No | Manual | Rw 22 dB | Yes | N/A |  | Yes | FD60 | Yes | SEC-SR4-10 | IMG-HSR4-01-F |  | REQUIRED | Metal Doors | 2180.23 | Included | 0
Level 02 | D02.02.12A | R02.02.12 | STAIR | One and a Half Leaf / Swing | DRS-501 | Timber | 2003.00 mm | 1064.00 mm | 850.00 mm | 2060.00 mm | 1290.00 mm | 864.00 mm | 315.00 mm | No | 54 |  | Dry-Lining | IWS-305+101 | 154.50 mm | Paint | Left Leading Leaf | Yes | Yes | Manual | Rw 32 dB | Yes | N/A |  | Yes | FD60 | Yes | SEC-AC-01 | IMG-H01-F |  | REQUIRED | Timber Doors | 1470.95 | 1084.11 | 0
Level 02 | D02.04.02A | R02.04.02 | STAIR | One and a Half Leaf / Swing | DRS-501 | Timber | 2003.00 mm | 1064.00 mm | 1050.00 mm | 2060.00 mm | 1290.00 mm | 864.00 mm | 315.00 mm | No | 54 |  | Dry-Lining | IWS-202 | 157.00 mm | Paint | Right Leading Leaf | Yes | Yes | Manual | Rw 32 dB | Yes | Yes |  | Yes | FD60 | Yes | SEC-AC-01 | IMG-H01-F |  | REQUIRED | Timber Doors | 1471.01 | 1084.11 | 0 | SRM Note: Surface mounted mag locks previously allowed for have been omitted as part of S4 Offer?
Level 02 | D02.04.03A | R02.04.07 | FF LOBBY | One and a Half Leaf / Swing | DRS-501 | Timber | 2003.00 mm | 1064.00 mm | 1050.00 mm | 2060.00 mm | 1290.00 mm | 864.00 mm | 315.00 mm | No | 54 |  | Dry-Lining | IWS-204 | 157.00 mm | Paint | Right Leading Leaf | Yes | Yes | Manual | Rw 32 dB | N/A | N/A |  | N/A | FD60 | Yes |  | IMG-H01s-F |  | REQUIRED | Timber Doors | 1471.04 | 938.42
Level 02 | D02.04.04A | R02.04.04 | CIRCULATION | One and a Half Leaf / Swing | DRS-501 | Timber | 2003.00 mm | 1064.00 mm | 1050.00 mm | 2060.00 mm | 1290.00 mm | 864.00 mm | 315.00 mm | No | 54 |  | Dry-Lining | IWS-305+101 | 154.50 mm | Paint | Right Leading Leaf | No | Yes | Manual | Rw 32 dB | Yes | Yes |  | N/A | FD60 | Yes | SEC-AC-04 | IMG-H01 |  | REQUIRED | Timber Doors | 1273.56 | 608.47 | 0 | SRM Note: Surface mounted mag locks previously allowed for have been omitted as part of S4 Offer?
Level 02 | D02.04.05A | R02.04.05 | CC | Single Leaf / Swing | DRS-501 | Timber | 2011.00 mm | 624.00 mm | 0.00 mm | 2060.00 mm | 830.00 mm |  |  | No | 44 |  | Dry-Lining | IWS-202 | 157.00 mm | Paint | N/A | No | No | Manual | Rw 37 dB | N/A | N/A |  | N/A | 0 | No |  | IMG-S03 |  | REQUIRED | Timber Doors | 767.73 | 449.06
Level 02 | D02.04.09A | R02.04.09 | CIRCULATION | One and a Half Leaf / Swing | DRS-501 | Timber | 2003.00 mm | 1064.00 mm | 1050.00 mm | 2060.00 mm | 1290.00 mm | 864.00 mm | 315.00 mm | No | 54 |  | Dry-Lining | IWS-204 | 157.00 mm | Paint | Left Leading Leaf | Yes | Yes | Manual | Rw 32 dB | N/A | N/A |  | N/A | FD60 | Yes |  | IMG-H01-F |  | REQUIRED | Timber Doors | 1471.04 | 1084.11
Level 02 | D02.04.09B | R02.04.09 | CIRCULATION | One and a Half Leaf / Swing | DRS-501 | Timber | 2003.00 mm | 1064.00 mm | 1050.00 mm | 2060.00 mm | 1290.00 mm | 864.00 mm | 315.00 mm | No | 54 |  | Dry-Lining | IWS-204 | 157.00 mm | Paint | Left Leading Leaf | Yes | Yes | Manual | Rw 32 dB | N/A | N/A |  | N/A | FD60 | Yes |  | IMG-H01a |  | REQUIRED | Timber Doors | 1486.92 | 605.51
Level 02 | D02.04.16A |  |  | One and a Half Leaf / Swing | DRS-312 | Metal | 2085.00 mm | 1072.00 mm | 0.00 mm | 2160.00 mm | 1410.00 mm | 950.00 mm | 336.00 mm | No | 58 | 390kgs | Dry-Lining | IWS-651 | 272.10 mm | PPC | Right Leading Leaf | No | Yes | Motorized | Rw 40 dB | Yes | N/A |  | Yes | FD60 | Yes | SEC-BL-01 | IMG-HBL-P | Goal Post | REQUIRED | Metal Doors | 25044.68 | Included | 0 | Ironmongery to be discussed
Level 02 | D02.04.20A | R02.02.19 | CIRCULATION | One and a Half Leaf / Swing | DRS-501 | Timber | 2103.00 mm | 1064.00 mm | 0.00 mm | 2160.00 mm | 1290.00 mm | 864.00 mm | 315.00 mm | No | 54 |  | Dry-Lining | IWS-202 | 157.00 mm | Paint | Right Leading Leaf | Yes | No | Manual | Rw 32 dB | N/A | N/A |  | N/A | FD60 | Yes |  | IMG-H05 |  | REQUIRED | Timber Doors | 1565.57 | 671.77
Level 02 | D02.04.28A | R02.00.13 | LOBBY | Single Leaf / Swing | DRS-501 | Timber | 2303.00 mm | 808.00 mm | 800.00 mm | 2360.00 mm | 1040.00 mm |  |  | No | 54 |  | Dry-Lining | IWS-202 | 157.00 mm | Paint | Left | No | Yes | Manual | Rw 37 dB | N/A | N/A |  | N/A | FD60 | Yes |  | IMG-S07 |  | REQUIRED | Timber Doors | 1075.23 | 541.59
Level 02 West Building
Level 02 West Building | D02.07.01A | R02.07.01 | STAIR | Single Leaf / Swing | DRS-501 | Timber | 2111.00 mm | 811.00 mm | 850.00 mm | 2160.00 mm | 955.00 mm |  |  | No | 44 |  | Dry-Lining | IWS-303 | 127.00 mm | Paint | Left Leading Leaf | Yes | Yes | Manual | Rw 37 dB | Yes | N/A |  | Yes | FD30 | Yes |  | IMG-S01 |  | REQUIRED | Timber Doors | 1141.93 | 406.08
Level 02 West Building | D02.08.01A | R02.08.01 | LIFT LOBBY | One and a Half Leaf / Swing | DRS-501 | Timber | 2111.00 mm | 1060.00 mm | 1050.00 mm | 2160.00 mm | 1250.00 mm | 864.00 mm | 291.00 mm | No | 44 |  | Dry-Lining | IWS-303 | 127.00 mm | Paint | Right Leading Leaf | Yes | Yes | Manual | Rw 32 dB | Yes | N/A |  | Yes | FD30 | Yes |  | IMG-H01-F |  | REQUIRED | Timber Doors | 1207.15 | 1076.67
Level 02 West Building | D02.08.02A | R02.08.02 | STAIR | Single Leaf / Swing | DRS-501 | Timber | 2111.00 mm | 811.00 mm | 800.00 mm | 2160.00 mm | 955.00 mm |  |  | No | 44 |  | Dry-Lining | IWS-202 | 157.00 mm | Paint | Left | Yes | Yes | Manual | Rw 37 dB | N/A | N/A |  | N/A | FD30 | Yes |  | IMG-S01 |  | REQUIRED | Timber Doors | 1183.28 | 406.08
Level 02 West Building | D03.04.05A | R03.04.03 | CIRCULATION | Single Leaf / Cavity Slider | DRS-505 | Timber | 2300.00 mm | 800.00 mm | 0.00 mm | 2395.00 mm | 1903.08 mm |  |  | No | 44 |  | Dry-Lining | IWS-103 | 127.00 mm | Paint | N/A | No | No | Manual | Rw 32 dB | N/A | N/A |  | N/A | 0 | No |  | IMG-505 |  | REQUIRED | Timber Doors | 1863.52 | 234.51
Level 03
Level 03 | D02.08.01A | R02.08.01 | LIFT LOBBY | [31 empty] | OMITTED | Timber Doors | 0 | 0
Level 03 | D03.01.01A | R03.01.01 | MALE WC | Single Leaf / Swing | DRS-501 | Timber | 2311.00 mm | 806.00 mm | 800.00 mm | 2360.00 mm | 950.00 mm |  |  | No | 44 |  | Dry-Lining | IWS-202 | 157.00 mm | Paint | Right | No | Yes | Manual | Rw 32 dB | N/A | N/A |  | N/A | 0 | No |  | IMG-S05 |  | REQUIRED | Timber Doors | 872.33 | 507.37
Level 03 | D03.01.02A | R03.01.02 | CIRCULATION | One and a Half Leaf / Swing | DRS-501 | Timber | 2303.00 mm | 1064.00 mm | 1050.00 mm | 2360.00 mm | 1290.00 mm | 864.00 mm | 315.00 mm | No | 54 |  | Dry-Lining | IWS-204 | 157.00 mm | Paint | Left Leading Leaf | Yes | Yes | Manual | Rw 32 dB | Yes | N/A |  | Yes | FD60 | Yes |  | IMG-H01 |  | REQUIRED | Timber Doors | 1607.53 | 662.34
Level 03 | D03.01.03A | R03.01.03 | CC | Single Leaf / Swing | DRS-501 | Timber | 2311.00 mm | 624.00 mm | 0.00 mm | 2360.00 mm | 830.00 mm |  |  | No | 44 |  | Dry-Lining | IWS-202 | 157.00 mm | Paint | Left | No | Yes | Manual | Rw 32 dB | N/A | N/A |  | N/A | 0 | No |  | IMG-S03 |  | REQUIRED | Timber Doors | 857.72 | 510.98
Level 03 | D03.01.04A | R03.01.02 | CIRCULATION | Single Leaf / Swing | DRS-501 | Timber | 2311.00 mm | 804.00 mm | 800.00 mm | 2360.00 mm | 1010.00 mm |  |  | No | 44 |  | Dry-Lining | IWS-202 | 157.00 mm | Paint | Left | No | Yes | Manual | Rw 32 dB | N/A | N/A |  | N/A | 0 | No |  | IMG-S07 |  | REQUIRED | Timber Doors | 876.33 | 484.91
Level 03 | D03.01.05A | R03.01.05 | FEMALE WC | Single Leaf / Swing | DRS-501 | Timber | 2303.00 mm | 800.00 mm | 800.00 mm | 2360.00 mm | 970.00 mm |  |  | No | 54 |  | Dry-Lining | IWS-305+101 | 154.50 mm | Paint | Left | No | Yes | Manual | Rw 37 dB | N/A | N/A |  | N/A | FD60 | Yes |  | IMG-S05 |  | REQUIRED | Timber Doors | 1068.56 | 564.04
Level 03 | D03.01.06A | R03.01.06 | FF LOBBY | One and a Half Leaf / Swing | DRS-501 | Timber | 2303.00 mm | 1064.00 mm | 1050.00 mm | 2360.00 mm | 1290.00 mm | 864.00 mm | 315.00 mm | No | 54 |  | Dry-Lining | IWS-305+101 | 154.50 mm | Paint | Left Leading Leaf | Yes | No | Manual | Rw 32 dB | Yes | N/A |  | Yes | FD60 | Yes |  | IMG-H01-F |  | REQUIRED | Timber Doors | 1576.58 | 1052.18
Level 03 | D03.01.07A | R03.01.07 | STAIR | Single Leaf / Swing | DRS-501 | Timber | 2303.00 mm | 850.00 mm | 850.00 mm | 2360.00 mm | 1020.00 mm |  |  | No | 54 |  | Dry-Lining | IWS-305+101 | 154.50 mm | Paint | Left Leading Leaf | Yes | Yes | Manual | Rw 37 dB | Yes | Yes |  | Yes | FD60 | Yes | SEC-AC-01 | IMG-S01 |  | REQUIRED | Timber Doors | 1271.75 | 425.6 | 0 | SRM Note: Surface mounted mag locks previously allowed for have been omitted as part of S4 Offer?
Level 03 | D03.02.01A | R03.02.01 | CIRCULATION | Double Leaf / Swing | DRS-501 | Timber | 2305.00 mm | 1599.00 mm | 0.00 mm | 2360.00 mm | 1815.00 mm |  |  | No | 54 |  | Dry-Lining | IWS-303 | 127.00 mm | Paint | Left ¦ Right | No | Yes | Manual | Rw 32 dB | Yes | Yes |  | N/A | FD60 | Yes | SEC-AC-04 | IMG-D01 |  | REQUIRED | Timber Doors | 1118.89 | 999.39 | 0 | SRM Note: Surface mounted mag locks previously allowed for have been omitted as part of S4 Offer?
Level 03 | D03.02.02A | R03.02.02 | CIRCULATION | One and a Half Leaf / Swing | DRS-501 | Timber | 2303.00 mm | 1064.00 mm | 1050.00 mm | 2360.00 mm | 1290.00 mm | 864.00 mm | 315.00 mm | No | 54 |  | Dry-Lining | IWS-303 | 127.00 mm | Paint | Left Leading Leaf | Yes | No | Manual | Rw 32 dB | Yes | N/A |  | Yes | FD60 | Yes |  | IMG-H01-F |  | REQUIRED | Timber Doors | 1522.93 | 1052.18
Level 03 | D03.02.02B | R03.02.02 | CIRCULATION | Single Leaf / Swing | DRS-307 | Metal | 2246.00 mm | 803.00 mm | 800.00 mm | 2300.00 mm | 950.00 mm |  |  | Yes | 44 |  | Dry-Lining | IWS-303+101 | 139.50 mm | PPC | Left | No | No | Manual | Rw 34 dB | N/A | N/A |  | N/A | FD60 | Yes |  | IMG-S01 |  | REQUIRED | Metal Doors | 2065.87 | Included
Level 03 | D03.02.04A | R03.02.04 | STAIR | One and a Half Leaf / Swing | DRS-501 | Timber | 2303.00 mm | 1064.00 mm | 1050.00 mm | 2360.00 mm | 1290.00 mm | 864.00 mm | 315.00 mm | No | 54 |  | Dry-Lining | IWS-302 | 139.50 mm | Paint | Left Leading Leaf | Yes | Yes | Manual | Rw 32 dB | Yes | Yes |  | Yes | FD60 | Yes | SEC-AC-01 | IMG-H01-F |  | REQUIRED | Timber Doors | 1574.59 | 1123.46 | 0 | SRM Note: Surface mounted mag locks previously allowed for have been omitted as part of S4 Offer?
Level 03 | D03.02.06A | R03.02.06 | CIRCULATION | One and a Half Leaf / Swing | DRS-501 | Timber | 2303.00 mm | 1064.00 mm | 1050.00 mm | 2360.00 mm | 1290.00 mm | 864.00 mm | 315.00 mm | No | 54 |  | Dry-Lining | IWS-302 | 139.50 mm | Paint | Left | Yes | No | Manual | Rw 32 dB | Yes | N/A |  | Yes | FD60 | Yes |  | IMG-H01-F |  | REQUIRED | Timber Doors | 1574.59 | 1052.18
Level 03 | D03.02.06B | R03.02.06 | CIRCULATION | Single Leaf / Swing | DRS-307 | Metal | 2246.00 mm | 803.00 mm | 800.00 mm | 2300.00 mm | 950.00 mm |  |  | Yes | 44 |  | Dry-Lining | IWS-302 | 139.50 mm | PPC | Left | No | No | Manual | Rw 34 dB | N/A | N/A |  | N/A | FD60 | Yes |  | IMG-S01 |  | REQUIRED | Metal Doors | 2065.87 | Included
Level 03 | D03.02.07A | R03.02.07 | MALE WC | Single Leaf / Swing | DRS-501 | Timber | 2303.00 mm | 800.00 mm | 800.00 mm | 2360.00 mm | 970.00 mm |  |  | No | 54 |  | Dry-Lining | IWS-302 | 139.50 mm | Paint | Left | No | Yes | Manual | Rw 37 dB | N/A | N/A |  | N/A | FD60 | Yes |  | IMG-S05 |  | REQUIRED | Timber Doors | 1040.99 | 564.04
Level 03 | D03.02.08A | R03.02.08 | FEMALE WC | Single Leaf / Swing | DRS-501 | Timber | 2303.00 mm | 800.00 mm | 800.00 mm | 2360.00 mm | 970.00 mm |  |  | No | 54 |  | Dry-Lining | IWS-305 | 142.00 mm | Paint | Left | No | Yes | Manual | Rw 37 dB | N/A | N/A |  | N/A | FD60 | Yes |  | IMG-S05 |  | REQUIRED | Timber Doors | 1041.14 | 564.04
Level 03 | D03.02.09A | R03.02.08 | FEMALE WC | Single Leaf / Swing | DRS-501 | Timber | 2303.00 mm | 618.00 mm | 0.00 mm | 2360.00 mm | 850.00 mm |  |  | No | 54 |  | Dry-Lining | IWS-202 | 157.00 mm | Paint | Right | No | Yes | Manual | Rw 32 dB | N/A | N/A |  | N/A | FD60 | Yes |  | IMG-S03a |  | REQUIRED | Timber Doors | 1053.2 | 562.06
Level 03 | D03.02.10A | R03.02.11 | CIRCULATION | Single Leaf / Swing | DRS-501 | Timber | 2303.00 mm | 808.00 mm | 800.00 mm | 2360.00 mm | 1040.00 mm |  |  | No | 54 |  | Dry-Lining | IWS-204 | 157.00 mm | Paint | Left | No | Yes | Manual | Rw 37 dB | N/A | N/A |  | N/A | FD60 | Yes |  | IMG-S07 |  | REQUIRED | Timber Doors | 1499 | 541.59
Level 03 | D03.02.11A | R03.02.11 | CIRCULATION | One and a Half Leaf / Swing | DRS-501 | Timber | 2303.00 mm | 1064.00 mm | 1050.00 mm | 2360.00 mm | 1290.00 mm | 864.00 mm | 315.00 mm | No | 54 |  | Dry-Lining | IWS-204 | 157.00 mm | Paint | Left Leading Leaf | Yes | Yes | Manual | Rw 32 dB | Yes | N/A |  | Yes | FD60 | Yes |  | IMG-H01-F |  | REQUIRED | Timber Doors | 1623.48 | 1123.46
Level 03 | D03.02.12A | R03.02.12 | STAIR | One and a Half Leaf / Swing | DRS-501 | Timber | 2303.00 mm | 1064.00 mm | 1050.00 mm | 2360.00 mm | 1290.00 mm | 864.00 mm | 315.00 mm | No | 54 |  | Dry-Lining | IWS-305+101 | 154.50 mm | Paint | Left Leading Leaf | Yes | Yes | Manual | Rw 32 dB | Yes | Yes |  | Yes | FD60 | Yes | SEC-AC-01 | IMG-H01-F |  | REQUIRED | Timber Doors | 1607.46 | 1123.46 | 0 | SRM Note: Surface mounted mag locks previously allowed for have been omitted as part of S4 Offer?
Level 03 | D03.02.M1A | S03.02.M1 | RISER | Single Leaf / Swing | DRS-501 | Timber | 2303.00 mm | 618.00 mm | 800.00 mm | 2360.00 mm | 850.00 mm |  |  | No | 54 |  | Dry-Lining | IWS-303+101 | 139.50 mm | Paint | Left | No | No | Manual | Rw 32 dB | N/A | N/A |  | Yes | FD60 | Yes |  | IMG-S03 |  | REQUIRED | Timber Doors | 1022.52 | 522.95
Level 03 | D03.04.01A | R03.04.01 | CIRCULATION | One and a Half Leaf / Swing | DRS-501 | Timber | 2303.00 mm | 1064.00 mm | 1050.00 mm | 2360.00 mm | 1290.00 mm | 864.00 mm | 315.00 mm | No | 54 |  | Dry-Lining | IWS-305+101 | 154.50 mm | Paint | Right Leading Leaf | Yes | No | Manual | Rw 32 dB | Yes | N/A |  | Yes | FD60 | Yes |  | IMG-H01-F |  | REQUIRED | Timber Doors | 1607.46 | 1052.18
Level 03 | D03.04.02A | R03.04.02 | STAIR | One and a Half Leaf / Swing | DRS-501 | Timber | 2111.00 mm | 1060.00 mm | 1050.00 mm | 2160.00 mm | 1250.00 mm | 864.00 mm | 291.00 mm | No | 44 |  | Dry-Lining | IWS-202 | 157.00 mm | Paint | Left Leading Leaf | Yes | Yes | Manual | Rw 32 dB | Yes | Yes |  | Yes | FD30 | Yes | SEC-AC-01 | IMG-H01-F |  | REQUIRED | Timber Doors | 1527.6 | 1076.67 | 0 | SRM Note: Surface mounted mag locks previously allowed for have been omitted as part of S4 Offer?
Level 03 | D03.04.03A | R03.04.01 | CIRCULATION | Single Leaf / Swing | DRS-501 | Timber | 2303.00 mm | 870.00 mm | 1050.00 mm | 2360.00 mm | 1040.00 mm |  |  | No | 54 |  | Dry-Lining | IWS-204 | 157.00 mm | Paint | Right | Yes | Yes | Manual | Rw 37 dB | N/A | N/A |  | N/A | FD60 | Yes |  | IMG-S01a |  | REQUIRED | Timber Doors | 1274.15 | 426.51
Level 03 | D03.04.04A | R03.04.04 | LIFT LOBBY | One and a Half Leaf / Swing | DRS-501 | Timber | 2303.00 mm | 1414.00 mm | 800.00 mm | 2360.00 mm | 1640.00 mm | 864.00 mm | 665.00 mm | No | 54 |  | Dry-Lining | IWS-305 | 142.00 mm | Paint | Left ¦ Right | No | Yes | Manual | Rw 32 dB | Yes | Yes |  | N/A | FD60 | Yes | SEC-AC-04 | IMG-H01 |  | REQUIRED | Timber Doors | 1542.23 | 662.34 | 0 | SRM Note: Surface mounted mag locks previously allowed for have been omitted as part of S4 Offer?
Level 03 | D03.04.05A | R03.04.05 | AWC | [31 empty] | OMITTED | Timber Doors | 0 | 0
Level 03 | D03.04.06A | R03.04.08 | MALE WC | Single Leaf / Swing | DRS-501 | Timber | 2311.00 mm | 826.00 mm | 825.00 mm | 2360.00 mm | 970.00 mm |  |  | No | 44 |  | Dry-Lining | IWS-202 | 157.00 mm | Paint | Right | No | Yes | Manual | Rw 32 dB | N/A | N/A |  | N/A | 0 | No |  | IMG-S05 |  | REQUIRED | Timber Doors | 873.35 | 507.37
Level 03 | D03.04.07A | R03.04.03 | CIRCULATION | Single Leaf / Swing | DRS-501 | Timber | 2311.00 mm | 624.00 mm | 0.00 mm | 2360.00 mm | 830.00 mm |  |  | No | 44 |  | Dry-Lining | IWS-202 | 157.00 mm | Paint | Left | No | Yes | Manual | Rw 32 dB | N/A | N/A |  | N/A | 0 | No |  | IMG-S03a |  | REQUIRED | Timber Doors | 857.72 | 505.39
Level 03 | D03.04.08A | R03.04.06 | FEMALE WC | Single Leaf / Swing | DRS-501 | Timber | 2311.00 mm | 826.00 mm | 825.00 mm | 2360.00 mm | 970.00 mm |  |  | No | 44 |  | Dry-Lining | IWS-202 | 157.00 mm | Paint | Left | No | Yes | Manual | Rw 32 dB | N/A | N/A |  | N/A | 0 | No |  | IMG-S05 |  | REQUIRED | Timber Doors | 873.35 | 507.37
Level 03 | D03.06.01A | R03.06.01 | CIRCULATION | One and a Half Leaf / Swing | DRS-501 | Timber | 2303.00 mm | 1064.00 mm | 1050.00 mm | 2360.00 mm | 1290.00 mm | 864.00 mm | 315.00 mm | No | 54 |  | Dry-Lining | IWS-303 | 127.00 mm | Paint | Right Leading Leaf | Yes | No | Manual | Rw 32 dB | Yes | N/A |  | Yes | FD60 | Yes |  | IMG-H01-F |  | REQUIRED | Timber Doors | 1553.81 | 1052.18
Level 03 | D03.06.02A | R03.06.02 | LIFT LOBBY | One and a Half Leaf / Swing | DRS-501 | Timber | 2303.00 mm | 1414.00 mm | 825.00 mm | 2360.00 mm | 1640.00 mm | 864.00 mm | 665.00 mm | No | 54 |  | Dry-Lining | IWS-202 | 157.00 mm | Paint | Left ¦ Right | No | Yes | Manual | Rw 32 dB | Yes | Yes |  | N/A | FD60 | Yes | SEC-AC-04 | IMG-H01 |  | REQUIRED | Timber Doors | 1572.75 | 662.34 | 0 | SRM Note: Surface mounted mag locks previously allowed for have been omitted as part of S4 Offer?
Level 03 | D03.06.03A | R03.06.03 | STAIR | One and a Half Leaf / Swing | DRS-501 | Timber | 2303.00 mm | 1064.00 mm | 1050.00 mm | 2360.00 mm | 1290.00 mm | 864.00 mm | 315.00 mm | No | 54 |  | Dry-Lining | IWS-303 | 127.00 mm | Paint | Right Leading Leaf | Yes | Yes | Manual | Rw 32 dB | Yes | Yes |  | Yes | FD60 | Yes | SEC-AC-01 | IMG-H01-F |  | REQUIRED | Timber Doors | 1553.81 | 1123.46 | 0 | SRM Note: Surface mounted mag locks previously allowed for have been omitted as part of S4 Offer?
Level 03 | D03.06.04A | R03.06.04 | AWC | Single Leaf / Cavity Slider | DRS-505 | Timber | 2300.00 mm | 826.00 mm | 0.00 mm | 2395.00 mm | 1955.08 mm |  |  | No | 44 |  | Dry-Lining | IWS-103 | 127.00 mm | Paint | N/A | No | No | Manual | Rw 32 dB | N/A | N/A |  | N/A | 0 | No |  | IMG-505 |  | REQUIRED | Timber Doors | 1894.77 | 234.51
Level 03 | D03.06.05A | R03.06.05 | FEMALE WC | Single Leaf / Swing | DRS-501 | Timber | 2303.00 mm | 800.00 mm | 800.00 mm | 2360.00 mm | 970.00 mm |  |  | No | 54 |  | Dry-Lining | IWS-202 | 157.00 mm | Paint | Left | No | Yes | Manual | Rw 37 dB | N/A | N/A |  | N/A | FD60 | Yes |  | IMG-S05 |  | REQUIRED | Timber Doors | 1072.28 | 564.04
Level 03 | D03.06.06A | R03.06.06 | MALE WC | Single Leaf / Swing | DRS-501 | Timber | 2303.00 mm | 800.00 mm | 800.00 mm | 2360.00 mm | 970.00 mm |  |  | No | 54 |  | Dry-Lining | IWS-202 | 157.00 mm | Paint | Left | No | Yes | Manual | Rw 37 dB | N/A | N/A |  | N/A | FD60 | Yes |  | IMG-S05 |  | REQUIRED | Timber Doors | 1072.28 | 564.04
Level 03 West Building
Level 03 West Building | D03.07.01A | R03.07.01 | STAIR | One and a Half Leaf / Swing | DRS-501 | Timber | 2303.00 mm | 1060.00 mm | 1050.00 mm | 2352.00 mm | 1250.00 mm | 864.00 mm | 291.00 mm | No | 44 |  | Dry-Lining | IWS-305 | 142.00 mm | Paint | Left | Yes | Yes | Manual | Rw 32 dB | Yes | N/A |  | Yes | FD30 | Yes |  | IMG-H01-F |  | REQUIRED | Timber Doors | 1479.75 | 1113.56
Level 03 West Building | D03.07.02A |  |  | One and a Half Leaf / Swing | DRS-501 | Timber | 2303.00 mm | 1060.00 mm | 1050.00 mm | 2352.00 mm | 1250.00 mm | 864.00 mm | 291.00 mm | No | 44 |  | Dry-Lining | IWS-202 | 157.00 mm | Paint | Left Leading Leaf | Yes | Yes | Manual | Rw 32 dB | N/A | N/A |  | N/A | FD30 | Yes |  | IMG-H01-F |  | REQUIRED | Timber Doors | 1281.4 | 1113.56
Level 03 West Building | D03.08.01A | S03.08.01 | RISER | One and a Half Leaf / Swing | DRS-501 | Timber | 2111.00 mm | 1060.00 mm | 1050.00 mm | 2160.00 mm | 1250.00 mm | 864.00 mm | 291.00 mm | No | 44 |  | Dry-Lining | IWS-305 | 142.00 mm | Paint | Left Leading Leaf | Yes | Yes | Manual | Rw 32 dB | Yes | N/A |  | Yes | FD30 | Yes |  | IMG-H01-F |  | REQUIRED | Timber Doors | 1231.08 | 1076.67
Level 03 West Building | D03.08.02A | R03.08.02 | STAIR | Single Leaf / Swing | DRS-501 | Timber | 2111.00 mm | 811.00 mm | 1050.00 mm | 2160.00 mm | 955.00 mm |  |  | No | 44 |  | Dry-Lining | IWS-202 | 157.00 mm | Paint | Left | Yes | Yes | Manual | Rw 37 dB | N/A | N/A |  | N/A | FD30 | Yes |  | IMG-S01 |  | REQUIRED | Timber Doors | 1047.38 | 406.08
Level 04
Level 04 | D03.07.01A | R03.07.01 | STAIR | [31 empty] | OMITTED | Timber Doors | 0 | 0
Level 04 | D04.01.01A | R04.01.02 | CIRCULATION | One and a Half Leaf / Swing | DRS-501 | Timber | 2303.00 mm | 1064.00 mm | 1050.00 mm | 2360.00 mm | 1290.00 mm | 864.00 mm | 315.00 mm | No | 54 |  | Dry-Lining | IWS-204 | 157.00 mm | Paint | Left Leading Leaf | Yes | Yes | Manual | Rw 32 dB | Yes | N/A |  | Yes | FD60 | Yes |  | IMG-H01 |  | REQUIRED | Timber Doors | 1607.57 | 662.34
Level 04 | D04.01.02A | R04.01.01 | MALE WC | Single Leaf / Swing | DRS-501 | Timber | 2311.00 mm | 806.00 mm | 800.00 mm | 2360.00 mm | 950.00 mm |  |  | No | 44 |  | Dry-Lining | IWS-202 | 157.00 mm | Paint | Right | No | Yes | Manual | Rw 32 dB | N/A | N/A |  | N/A | 0 | No |  | IMG-S05 |  | REQUIRED | Timber Doors | 872.33 | 507.37
Level 04 | D04.01.03A | R04.01.03 | CC | Single Leaf / Swing | DRS-501 | Timber | 2311.00 mm | 624.00 mm | 0.00 mm | 2360.00 mm | 830.00 mm |  |  | No | 44 |  | Dry-Lining | IWS-202 | 157.00 mm | Paint | Left | No | Yes | Manual | Rw 32 dB | N/A | N/A |  | N/A | 0 | No |  | IMG-S03 |  | REQUIRED | Timber Doors | 857.72 | 510.98
Level 04 | D04.01.04A | R04.01.02 | CIRCULATION | Single Leaf / Swing | DRS-501 | Timber | 2311.00 mm | 804.00 mm | 800.00 mm | 2360.00 mm | 1010.00 mm |  |  | No | 44 |  | Dry-Lining | IWS-202 | 157.00 mm | Paint | Left | No | Yes | Manual | Rw 32 dB | N/A | N/A |  | N/A | 0 | No |  | IMG-S07 |  | REQUIRED | Timber Doors | 876.33 | 484.91
Level 04 | D04.01.05A | R04.01.05 | FEMALE WC | Single Leaf / Swing | DRS-501 | Timber | 2303.00 mm | 800.00 mm | 800.00 mm | 2360.00 mm | 970.00 mm |  |  | No | 54 |  | Dry-Lining | IWS-305+101 | 154.50 mm | Paint | Left | No | Yes | Manual | Rw 37 dB | N/A | N/A |  | N/A | FD60 | Yes |  | IMG-S05 |  | REQUIRED | Timber Doors | 1068.56 | 564.04
Level 04 | D04.01.06A | R04.01.06 | CIRCULATION | One and a Half Leaf / Swing | DRS-501 | Timber | 2303.00 mm | 1064.00 mm | 1050.00 mm | 2360.00 mm | 1290.00 mm | 864.00 mm | 315.00 mm | No | 54 |  | Dry-Lining | IWS-305+101 | 154.50 mm | Paint | Left Leading Leaf | No | No | Manual | Rw 32 dB | Yes | N/A |  | Yes | FD60 | Yes |  | IMG-H01-F |  | REQUIRED | Timber Doors | 1576.58 | 1052.18
Level 04 | D04.01.07A | R04.01.07 | STAIR | Single Leaf / Swing | DRS-501 | Timber | 2303.00 mm | 850.00 mm | 850.00 mm | 2360.00 mm | 1020.00 mm |  |  | No | 54 |  | Dry-Lining | IWS-305+101 | 154.50 mm | Paint | Left Leading Leaf | Yes | Yes | Manual | Rw 37 dB | Yes | Yes |  | Yes | FD60 | Yes | SEC-AC-01 | IMG-S01 |  | REQUIRED | Timber Doors | 1271.75 | 425.6 | 0 | SRM Note: Surface mounted mag locks previously allowed for have been omitted as part of S4 Offer?
Level 04 | D04.02.01A | R04.02.01 | CIRCULATION | Double Leaf / Swing | DRS-501 | Timber | 2305.00 mm | 1599.00 mm | 0.00 mm | 2360.00 mm | 1815.00 mm |  |  | No | 54 |  | Dry-Lining | IWS-303 | 127.00 mm | Paint | Left ¦ Right | No | Yes | Manual | Rw 32 dB | Yes | Yes |  | N/A | FD60 | Yes | SEC-AC-04 | IMG-D01 |  | REQUIRED | Timber Doors | 1118.89 | 999.39 | 0 | SRM Note: Surface mounted mag locks previously allowed for have been omitted as part of S4 Offer?
Level 04 | D04.02.02A | R04.02.02 | CIRCULATION | Single Leaf / Swing | DRS-307 | Metal | 2246.00 mm | 803.00 mm | 1050.00 mm | 2300.00 mm | 950.00 mm |  |  | Yes | 44 |  | Dry-Lining | IWS-302 | 127.00 mm | PPC | Left | No | No | Manual | Rw 34 dB | N/A | N/A |  | N/A | FD60 | Yes |  | IMG-S01 |  | REQUIRED | Metal Doors | 2065.87 | Included
Level 04 | D04.02.02B | R04.02.02 | CIRCULATION | One and a Half Leaf / Swing | DRS-501 | Timber | 2303.00 mm | 1064.00 mm | 1050.00 mm | 2360.00 mm | 1290.00 mm | 864.00 mm | 315.00 mm | No | 54 |  | Dry-Lining | IWS-303 | 127.00 mm | Paint | Left Leading Leaf | Yes | No | Manual | Rw 32 dB | Yes | N/A |  | Yes | FD60 | Yes |  | IMG-H01-F |  | REQUIRED | Timber Doors | 1589.21 | 1052.18
Level 04 | D04.02.04A | R04.02.04 | STAIR | One and a Half Leaf / Swing | DRS-501 | Timber | 2303.00 mm | 1064.00 mm | 1050.00 mm | 2360.00 mm | 1290.00 mm | 864.00 mm | 315.00 mm | No | 54 |  | Dry-Lining | IWS-302 | 139.50 mm | Paint | Left Leading Leaf | Yes | Yes | Manual | Rw 32 dB | Yes | Yes |  | Yes | FD60 | Yes | SEC-AC-01 | IMG-H01-F |  | REQUIRED | Timber Doors | 1574.59 | 1123.46 | 0 | SRM Note: Surface mounted mag locks previously allowed for have been omitted as part of S4 Offer?
Level 04 | D04.02.06A | R04.02.06 | CIRCULATION | One and a Half Leaf / Swing | DRS-501 | Timber | 2303.00 mm | 1064.00 mm | 1050.00 mm | 2360.00 mm | 1290.00 mm | 864.00 mm | 315.00 mm | No | 54 |  | Dry-Lining | IWS-302 | 127.00 mm | Paint | Left Leading Leaf | Yes | No | Manual | Rw 32 dB | Yes | N/A |  | Yes | FD60 | Yes |  | IMG-H01-F |  | REQUIRED | Timber Doors | 1553.81 | 1052.18
Level 04 | D04.02.06B | R04.02.06 | CIRCULATION | Single Leaf / Swing | DRS-307 | Metal | 2246.00 mm | 803.00 mm | 1050.00 mm | 2300.00 mm | 950.00 mm |  |  | Yes | 44 |  | Dry-Lining | IWS-302 | 127.00 mm | PPC | Right | No | No | Manual | Rw 34 dB | N/A | N/A |  | N/A | FD60 | Yes |  | IMG-S01 |  | REQUIRED | Metal Doors | 2065.87 | Included
Level 04 | D04.02.07A | R04.02.07 | MALE WC | Single Leaf / Swing | DRS-501 | Timber | 2303.00 mm | 800.00 mm | 800.00 mm | 2360.00 mm | 970.00 mm |  |  | No | 54 |  | Dry-Lining | IWS-302 | 127.00 mm | Paint | Left | No | Yes | Manual | Rw 37 dB | N/A | N/A |  | N/A | FD60 | Yes |  | IMG-S05 |  | REQUIRED | Timber Doors | 1017.59 | 564.04
Level 04 | D04.02.08A | R04.02.08 | FEMALE WC | Single Leaf / Swing | DRS-501 | Timber | 2303.00 mm | 800.00 mm | 800.00 mm | 2360.00 mm | 970.00 mm |  |  | No | 54 |  | Dry-Lining | IWS-204 | 157.00 mm | Paint | Left | No | Yes | Manual | Rw 37 dB | N/A | N/A |  | N/A | FD60 | Yes |  | IMG-S05 |  | REQUIRED | Timber Doors | 1068.63 | 564.04
Level 04 | D04.02.09A | R04.02.08 | FEMALE WC | Single Leaf / Swing | DRS-501 | Timber | 2303.00 mm | 618.00 mm | 0.00 mm | 2360.00 mm | 850.00 mm |  |  | No | 54 |  | Dry-Lining | IWS-202 | 157.00 mm | Paint | Right | No | Yes | Manual | Rw 32 dB | N/A | N/A |  | N/A | FD60 | Yes |  | IMG-S03a |  | REQUIRED | Timber Doors | 1053.2 | 562.06
Level 04 | D04.02.10A | R04.02.11 | CIRCULATION | Single Leaf / Swing | DRS-501 | Timber | 2303.00 mm | 808.00 mm | 800.00 mm | 2360.00 mm | 1040.00 mm |  |  | No | 54 |  | Dry-Lining | IWS-204 | 157.00 mm | Paint | Left | No | Yes | Manual | Rw 37 dB | N/A | N/A |  | N/A | FD60 | Yes |  | IMG-S07 |  | REQUIRED | Timber Doors | 1499 | 541.59
Level 04 | D04.02.11A | R04.02.11 | CIRCULATION | One and a Half Leaf / Swing | DRS-501 | Timber | 2303.00 mm | 1064.00 mm | 1050.00 mm | 2360.00 mm | 1290.00 mm | 864.00 mm | 315.00 mm | No | 54 |  | Dry-Lining | IWS-204 | 157.00 mm | Paint | Right Leading Leaf | Yes | Yes | Manual | Rw 32 dB | Yes | N/A |  | Yes | FD60 | Yes |  | IM-501-06 |  | REQUIRED | Timber Doors | 1623.48 | TBA
Level 04 | D04.02.12A | R04.02.12 | STAIR | One and a Half Leaf / Swing | DRS-501 | Timber | 2303.00 mm | 1064.00 mm | 1050.00 mm | 2360.00 mm | 1290.00 mm | 864.00 mm | 315.00 mm | No | 54 |  | Dry-Lining | IWS-305+101 | 154.50 mm | Paint | Left Leading Leaf | Yes | Yes | Manual | Rw 32 dB | Yes | Yes |  | Yes | FD60 | Yes | SEC-AC-01 | IMG-H01-F |  | REQUIRED | Timber Doors | 1607.46 | 1123.46 | 0 | SRM Note: Surface mounted mag locks previously allowed for have been omitted as part of S4 Offer?
Level 04 | D04.02.M1A | S04.02.M1 | RISER | Single Leaf / Swing | DRS-501 | Timber | 2303.00 mm | 808.00 mm | 800.00 mm | 2360.00 mm | 1040.00 mm |  |  | No | 54 |  | Dry-Lining | IWS-303+101 | 139.50 mm | Paint | Right | No | No | Manual | Rw 37 dB | N/A | N/A |  | N/A | FD60 |  |  | IMG-S03 |  | REQUIRED | Timber Doors | 1043.57 | 522.95
Level 04 | D04.04.01A | R04.04.01 | CIRCULATION | One and a Half Leaf / Swing | DRS-501 | Timber | 2303.00 mm | 1064.00 mm | 1050.00 mm | 2360.00 mm | 1290.00 mm | 864.00 mm | 315.00 mm | No | 54 |  | Dry-Lining | IWS-305+101 | 154.50 mm | Paint | Right Leading Leaf | Yes | No | Manual | Rw 32 dB | Yes | N/A |  | Yes | FD60 | Yes |  | IMG-H01-F |  | REQUIRED | Timber Doors | 1576.58 | 1052.18
Level 04 | D04.04.02A | R04.04.02 | STAIR | One and a Half Leaf / Swing | DRS-501 | Timber | 2303.00 mm | 1064.00 mm | 1050.00 mm | 2360.00 mm | 1290.00 mm | 864.00 mm | 315.00 mm | No | 54 |  | Dry-Lining | IWS-202 | 157.00 mm | Paint | Left Leading Leaf | Yes | Yes | Manual | Rw 32 dB | Yes | Yes |  | Yes | FD60 | Yes | SEC-AC-01 | IMG-H01-F |  | REQUIRED | Timber Doors | 1607.53 | 1123.46 | 0 | SRM Note: Surface mounted mag locks previously allowed for have been omitted as part of S4 Offer?
Level 04 | D04.04.03A | R04.04.01 | CIRCULATION | Single Leaf / Swing | DRS-501 | Timber | 2303.00 mm | 870.00 mm | 1050.00 mm | 2360.00 mm | 1040.00 mm |  |  | No | 54 |  | Dry-Lining | IWS-204 | 157.00 mm | Paint | Right | Yes | Yes | Manual | Rw 37 dB | N/A | N/A |  | N/A | FD60 | Yes |  | IMG-S01a |  | REQUIRED | Timber Doors | 1274.15 | 426.51
Level 04 | D04.04.04A | R04.04.04 | LIFT LOBBY | One and a Half Leaf / Swing | DRS-501 | Timber | 2303.00 mm | 1414.00 mm | 800.00 mm | 2360.00 mm | 1640.00 mm | 864.00 mm | 665.00 mm | No | 54 |  | Dry-Lining | IWS-305 | 142.00 mm | Paint | Left ¦ Right | Yes | Yes | Manual | Rw 32 dB | Yes | Yes |  | N/A | FD60 | Yes | SEC-AC-04 | IMG-H01 |  | REQUIRED | Timber Doors | 1755.53 | 662.34 | 0 | SRM Note: Surface mounted mag locks previously allowed for have been omitted as part of S4 Offer?
Level 04 | D04.04.05A | R04.04.03 | CIRCULATION | Single Leaf / Cavity Slider | DRS-505 | Timber | 2300.00 mm | 800.00 mm | 0.00 mm | 2395.00 mm | 1903.08 mm |  |  | No | 44 |  | Dry-Lining | IWS-103 | 127.00 mm | Paint | N/A | No | No | Manual | Rw 32 dB | N/A | N/A |  | N/A | 0 | No |  | IMG-505 |  | REQUIRED | Timber Doors | 1863.52 | 234.51
Level 04 | D04.04.06A | R04.04.06 | MALE WC | Single Leaf / Swing | DRS-501 | Timber | 2311.00 mm | 826.00 mm | 825.00 mm | 2360.00 mm | 970.00 mm |  |  | No | 44 |  | Dry-Lining | IWS-202 | 157.00 mm | Paint | Right | No | Yes | Manual | Rw 32 dB | N/A | N/A |  | N/A | 0 | No |  | IMG-S05 |  | REQUIRED | Timber Doors | 873.35 | 507.37
Level 04 | D04.04.07A | R04.04.03 | CIRCULATION | Single Leaf / Swing | DRS-501 | Timber | 2311.00 mm | 624.00 mm | 0.00 mm | 2360.00 mm | 830.00 mm |  |  | No | 44 |  | Dry-Lining | IWS-202 | 157.00 mm | Paint | Left | No | Yes | Manual | Rw 32 dB | N/A | N/A |  | N/A | 0 | No |  | IMG-S03a |  | REQUIRED | Timber Doors | 857.72 | 505.39
Level 04 | D04.04.08A | R04.04.08 | FEMALE WC | Single Leaf / Swing | DRS-501 | Timber | 2311.00 mm | 826.00 mm | 825.00 mm | 2360.00 mm | 970.00 mm |  |  | No | 44 |  | Dry-Lining | IWS-202 | 157.00 mm | Paint | Left | No | Yes | Manual | Rw 32 dB | N/A | N/A |  | N/A | 0 | No |  | IMG-S05 |  | REQUIRED | Timber Doors | 873.35 | 507.37
Level 04 | D04.06.01A | R04.06.01 | CIRCULATION | One and a Half Leaf / Swing | DRS-501 | Timber | 2303.00 mm | 1064.00 mm | 1050.00 mm | 2360.00 mm | 1290.00 mm | 864.00 mm | 315.00 mm | No | 54 |  | Dry-Lining | IWS-303 | 127.00 mm | Paint | Right Leading Leaf | Yes | No | Manual | Rw 32 dB | Yes | N/A |  | Yes | FD60 | Yes |  | IMG-H01-F |  | REQUIRED | Timber Doors | 1553.81 | 1052.18
Level 04 | D04.06.02A | R04.06.02 | LIFT LOBBY | One and a Half Leaf / Swing | DRS-501 | Timber | 2303.00 mm | 1414.00 mm | 825.00 mm | 2360.00 mm | 1640.00 mm | 864.00 mm | 665.00 mm | No | 54 |  | Dry-Lining | IWS-202 | 157.00 mm | Paint | Left ¦ Right | No | Yes | Manual | Rw 32 dB | Yes | Yes |  | Yes | FD60 | Yes | SEC-AC-04 | IMG-H01 |  | REQUIRED | Timber Doors | 1572.75 | 662.34 | 0 | SRM Note: Surface mounted mag locks previously allowed for have been omitted as part of S4 Offer?
Level 04 | D04.06.03A | R04.06.03 | STAIR | One and a Half Leaf / Swing | DRS-501 | Timber | 2303.00 mm | 1064.00 mm | 1050.00 mm | 2360.00 mm | 1290.00 mm | 864.00 mm | 315.00 mm | No | 54 |  | Dry-Lining | IWS-303 | 127.00 mm | Paint | Right Leading Leaf | Yes | Yes | Manual | Rw 32 dB | Yes | Yes |  | Yes | FD60 | Yes | SEC-AC-01 | IMG-H01-F |  | REQUIRED | Timber Doors | 1553.81 | 1123.46 | 0 | SRM Note: Surface mounted mag locks previously allowed for have been omitted as part of S4 Offer?
Level 04 | D04.06.04A | R04.06.04 | AWC | Single Leaf / Cavity Slider | DRS-505 | Timber | 2300.00 mm | 826.00 mm | 0.00 mm | 2395.00 mm | 1955.08 mm |  |  | No | 44 |  | Dry-Lining | IWS-103 | 127.00 mm | Paint | N/A | No | No | Manual | Rw 32 dB | N/A | N/A |  | N/A | 0 | Yes |  | IMG-505 |  | REQUIRED | Timber Doors | 1894.77 | 234.51
Level 04 | D04.06.05A | R04.06.05 | FEMALE WC | Single Leaf / Swing | DRS-501 | Timber | 2303.00 mm | 800.00 mm | 800.00 mm | 2360.00 mm | 970.00 mm |  |  | No | 54 |  | Dry-Lining | IWS-202 | 157.00 mm | Paint | Left | No | Yes | Manual | Rw 37 dB | N/A | N/A |  | N/A | FD60 | Yes |  | IMG-S05 |  | REQUIRED | Timber Doors | 1072.28 | 564.04
Level 04 | D04.06.06A | R04.06.06 | MALE WC | Single Leaf / Swing | DRS-501 | Timber | 2303.00 mm | 800.00 mm | 800.00 mm | 2360.00 mm | 970.00 mm |  |  | No | 54 |  | Dry-Lining | IWS-202 | 157.00 mm | Paint | Left | No | Yes | Manual | Rw 37 dB | N/A | N/A |  | N/A | FD60 | Yes |  | IMG-S05 |  | REQUIRED | Timber Doors | 1072.28 | 564.04
Level 05
Level 05 | D05.01.01A | R05.01.01 | MALE WC | Single Leaf / Swing | DRS-501 | Timber | 2311.00 mm | 806.00 mm | 800.00 mm | 2360.00 mm | 950.00 mm |  |  | No | 44 |  | Dry-Lining | IWS-202 | 157.00 mm | Paint | Right | No | Yes | Manual | Rw 32 dB | N/A | N/A |  | Yes | 0 | No |  | IMG-S05 |  | REQUIRED | Timber Doors | 872.33 | 507.37
Level 05 | D05.01.02A | R05.01.02 | CIRCULATION | One and a Half Leaf / Swing | DRS-501 | Timber | 2303.00 mm | 1064.00 mm | 1050.00 mm | 2360.00 mm | 1290.00 mm | 864.00 mm | 315.00 mm | No | 54 |  | Dry-Lining | IWS-204 | 157.00 mm | Paint | Left Leading Leaf | Yes | Yes | Manual | Rw 32 dB | Yes | N/A |  | Yes | FD60 | Yes |  | IMG-H01 |  | REQUIRED | Timber Doors | 1607.53 | 662.34
Level 05 | D05.01.03A | R05.01.03 | CC | Single Leaf / Swing | DRS-501 | Timber | 2311.00 mm | 624.00 mm | 0.00 mm | 2360.00 mm | 830.00 mm |  |  | No | 44 |  | Dry-Lining | IWS-202 | 157.00 mm | Paint | Left | No | Yes | Manual | Rw 32 dB | N/A | N/A |  | N/A | 0 | No |  | IMG-S03 |  | REQUIRED | Timber Doors | 973.22 | 510.98
Level 05 | D05.01.04A | R05.01.02 | CIRCULATION | Single Leaf / Swing | DRS-501 | Timber | 2311.00 mm | 804.00 mm | 800.00 mm | 2360.00 mm | 1010.00 mm |  |  | No | 44 |  | Dry-Lining | IWS-202 | 157.00 mm | Paint | Left | No | Yes | Manual | Rw 32 dB | N/A | N/A |  | N/A | 0 | No |  | IMG-S07 |  | REQUIRED | Timber Doors | 876.33 | 484.91
Level 05 | D05.01.05A | R05.01.05 | FEMALE WC | Single Leaf / Swing | DRS-501 | Timber | 2303.00 mm | 800.00 mm | 800.00 mm | 2360.00 mm | 970.00 mm |  |  | No | 54 |  | Dry-Lining | IWS-305+101 | 154.50 mm | Paint | Left | No | Yes | Manual | Rw 37 dB | N/A | N/A |  | N/A | FD60 | Yes |  | IMG-S05 |  | REQUIRED | Timber Doors | 1068.56 | 564.04
Level 05 | D05.01.06A | R05.01.06 | CIRCULATION | One and a Half Leaf / Swing | DRS-501 | Timber | 2303.00 mm | 1064.00 mm | 1050.00 mm | 2360.00 mm | 1290.00 mm | 864.00 mm | 315.00 mm | No | 54 |  | Dry-Lining | IWS-305+101 | 154.50 mm | Paint | Left Leading Leaf | Yes | No | Manual | Rw 32 dB | Yes | N/A |  | Yes | FD60 | Yes |  | IMG-H01-F |  | REQUIRED | Timber Doors | 1576.58 | 1052.18
Level 05 | D05.01.07A | R05.01.07 | STAIR | Single Leaf / Swing | DRS-501 | Timber | 2303.00 mm | 850.00 mm | 850.00 mm | 2360.00 mm | 1020.00 mm |  |  | No | 54 |  | Dry-Lining | IWS-305+101 | 154.50 mm | Paint | Left | Yes | Yes | Manual | Rw 37 dB | Yes | Yes |  | Yes | FD60 | Yes | SEC-AC-01 | IMG-S01 |  | REQUIRED | Timber Doors | 1271.75 | 425.6 | 0 | SRM Note: Surface mounted mag locks previously allowed for have been omitted as part of S4 Offer?
Level 05 | D05.02.01A | R05.02.01 | CIRCULATION | Double Leaf / Swing | DRS-501 | Timber | 2305.00 mm | 1599.00 mm | 0.00 mm | 2360.00 mm | 1815.00 mm |  |  | No | 54 |  | Dry-Lining | IWS-303 | 127.00 mm | Paint | Left ¦ Right | No | Yes | Manual | Rw 32 dB | Yes | Yes |  | N/A | FD60 | Yes | SEC-AC-04 | IMG-D01 |  | REQUIRED | Timber Doors | 1118.89 | 999.39 | 0 | SRM Note: Surface mounted mag locks previously allowed for have been omitted as part of S4 Offer?
Level 05 | D05.02.02A | R05.02.02 | CIRCULATION | One and a Half Leaf / Swing | DRS-501 | Timber | 2303.00 mm | 1064.00 mm | 1050.00 mm | 2360.00 mm | 1290.00 mm | 864.00 mm | 315.00 mm | No | 54 |  | Dry-Lining | IWS-303+101 | 139.50 mm | Paint | Left Leading Leaf | Yes | No | Manual | Rw 32 dB | Yes | N/A |  | Yes | FD60 | Yes |  | IMG-H01-F |  | REQUIRED | Timber Doors | 1574.59 | 1052.18
Level 05 | D05.02.02B | R05.02.02 | CIRCULATION | Single Leaf / Swing | DRS-307 | Metal | 2246.00 mm | 803.00 mm | 800.00 mm | 2300.00 mm | 950.00 mm |  |  | Yes | 44 |  | Dry-Lining | IWS-302 | 139.50 mm | PPC | Left | No | No | Manual | Rw 34 dB | N/A | N/A |  | N/A | FD60 | Yes |  | IMG-S01 |  | REQUIRED | Metal Doors | 2065.87 | Included
Level 05 | D05.02.04A | R05.02.04 | STAIR | One and a Half Leaf / Swing | DRS-501 | Timber | 2303.00 mm | 1064.00 mm | 1050.00 mm | 2360.00 mm | 1290.00 mm | 864.00 mm | 315.00 mm | No | 54 |  | Dry-Lining | IWS-302 | 139.50 mm | Paint | Left Leading Leaf | Yes | Yes | Manual | Rw 32 dB | Yes | Yes |  | Yes | FD60 | Yes | SEC-AC-01 | IMG-H01-F |  | REQUIRED | Timber Doors | 1574.59 | 1123.46 | 0 | SRM Note: Surface mounted mag locks previously allowed for have been omitted as part of S4 Offer?
Level 05 | D05.02.06A | R05.02.06 | CIRCULATION | One and a Half Leaf / Swing | DRS-501 | Timber | 2303.00 mm | 1064.00 mm | 1050.00 mm | 2360.00 mm | 1290.00 mm | 864.00 mm | 315.00 mm | No | 54 |  | Dry-Lining | IWS-302 | 127.00 mm | Paint | Left | Yes | No | Manual | Rw 32 dB | Yes | N/A |  | Yes | FD60 | Yes |  | IMG-H01-F |  | REQUIRED | Timber Doors | 1553.81 | 1052.18
Level 05 | D05.02.06B | R05.02.06 | CIRCULATION | Single Leaf / Swing | DRS-307 | Metal | 2246.00 mm | 803.00 mm | 800.00 mm | 2300.00 mm | 950.00 mm |  |  | Yes | 44 |  | Dry-Lining | IWS-302 | 127.00 mm | PPC | Left | No | No | Manual | Rw 34 dB | N/A | N/A |  | N/A | FD60 | Yes |  | IMG-S01 |  | REQUIRED | Metal Doors | 2065.87 | Included
Level 05 | D05.02.07A | R05.02.07 | MALE WC | Single Leaf / Swing | DRS-501 | Timber | 2303.00 mm | 800.00 mm | 800.00 mm | 2360.00 mm | 970.00 mm |  |  | No | 54 |  | Dry-Lining | IWS-302 | 139.50 mm | Paint | Right | No | Yes | Manual | Rw 37 dB | N/A | N/A |  | N/A | FD60 | Yes |  | IMG-S05 |  | REQUIRED | Timber Doors | 1240.92 | 564.04
Level 05 | D05.02.08A | R05.02.08 | FEMALE WC | Single Leaf / Swing | DRS-501 | Timber | 2303.00 mm | 800.00 mm | 800.00 mm | 2360.00 mm | 970.00 mm |  |  | No | 54 |  | Dry-Lining | IWS-204 | 157.00 mm | Paint | Left | No | Yes | Manual | Rw 37 dB | N/A | N/A |  | N/A | FD60 | Yes |  | IMG-S05 |  | REQUIRED | Timber Doors | 1068.63 | 564.04
Level 05 | D05.02.09A | R05.02.08 | FEMALE WC | Single Leaf / Swing | DRS-501 | Timber | 2303.00 mm | 618.00 mm | 0.00 mm | 2360.00 mm | 850.00 mm |  |  | No | 54 |  | Dry-Lining | IWS-202 | 157.00 mm | Paint | Left | No | Yes | Manual | Rw 32 dB | N/A | N/A |  | N/A | FD60 | Yes |  | IMG-S03a |  | REQUIRED | Timber Doors | 1053.2 | 562.06
Level 05 | D05.02.10A | R05.02.11 | CIRCULATION | Single Leaf / Swing | DRS-501 | Timber | 2303.00 mm | 808.00 mm | 800.00 mm | 2360.00 mm | 1040.00 mm |  |  | No | 54 |  | Dry-Lining | IWS-204 | 157.00 mm | Paint | Left | No | Yes | Manual | Rw 37 dB | N/A | N/A |  | N/A | FD60 | Yes |  | IMG-S07 |  | REQUIRED | Timber Doors | 1499 | 541.59
Level 05 | D05.02.11A | R05.02.11 | CIRCULATION | One and a Half Leaf / Swing | DRS-501 | Timber | 2303.00 mm | 1064.00 mm | 1050.00 mm | 2360.00 mm | 1290.00 mm | 864.00 mm | 315.00 mm | No | 54 |  | Dry-Lining | IWS-204 | 157.00 mm | Paint | Left Leading Leaf | Yes | Yes | Manual | Rw 32 dB | Yes | N/A |  | Yes | FD60 | Yes |  | IMG-H01-F |  | REQUIRED | Timber Doors | 1623.48 | 1123.46
Level 05 | D05.02.12A | R05.02.12 | STAIR | One and a Half Leaf / Swing | DRS-501 | Timber | 2303.00 mm | 1064.00 mm | 1050.00 mm | 2360.00 mm | 1290.00 mm | 864.00 mm | 315.00 mm | No | 54 |  | Dry-Lining | IWS-305+101 | 154.50 mm | Paint | Left Leading Leaf | Yes | Yes | Manual | Rw 32 dB | Yes | Yes |  | Yes | FD60 | Yes | SEC-AC-01 | IMG-H01-F |  | REQUIRED | Timber Doors | 1607.46 | 1123.46 | 0 | SRM Note: Surface mounted mag locks previously allowed for have been omitted as part of S4 Offer?
Level 05 | D05.02.M1A | S05.02.M1 | RISER | Single Leaf / Swing | DRS-501 | Timber | 2303.00 mm | 808.00 mm | 800.00 mm | 2360.00 mm | 1040.00 mm |  |  | No | 54 |  | Dry-Lining | IWS-303+101 | 139.50 mm | Paint | Right | No | No | Manual | Rw 37 dB | N/A | N/A |  | N/A | FD60 |  |  | IMG-S03 |  | REQUIRED | Timber Doors | 1043.57 | 522.95
Level 05 | D05.04.01A | R05.04.01 | CIRCULATION | One and a Half Leaf / Swing | DRS-501 | Timber | 2303.00 mm | 1064.00 mm | 1050.00 mm | 2360.00 mm | 1290.00 mm | 864.00 mm | 315.00 mm | No | 54 |  | Dry-Lining | IWS-305+101 | 154.50 mm | Paint | Right Leading Leaf | Yes | No | Manual | Rw 32 dB | Yes | N/A |  | Yes | FD60 | Yes |  | IMG-H01-F |  | REQUIRED | Timber Doors | 1576.58 | 1052.18
Level 05 | D05.04.02A | R05.04.02 | STAIR | One and a Half Leaf / Swing | DRS-501 | Timber | 2303.00 mm | 1064.00 mm | 1050.00 mm | 2360.00 mm | 1290.00 mm | 864.00 mm | 315.00 mm | No | 54 |  | Dry-Lining | IWS-202 | 157.00 mm | Paint | Left Leading Leaf | Yes | Yes | Manual | Rw 32 dB | Yes | Yes |  | Yes | FD60 | Yes | SEC-AC-01 | IMG-H01-F |  | REQUIRED | Timber Doors | 1607.53 | 1052.18 | 0 | SRM Note: Surface mounted mag locks previously allowed for have been omitted as part of S4 Offer?
Level 05 | D05.04.03A | R05.04.01 | CIRCULATION | Single Leaf / Swing | DRS-501 | Timber | 2303.00 mm | 870.00 mm | 1050.00 mm | 2360.00 mm | 1040.00 mm |  |  | No | 54 |  | Dry-Lining | IWS-204 | 157.00 mm | Paint | Right | Yes | Yes | Manual | Rw 37 dB | N/A | N/A |  | N/A | FD60 | Yes |  | IMG-S01a |  | REQUIRED | Timber Doors | 1274.15 | 426.51
Level 05 | D05.04.04A | R05.04.04 | LIFT LOBBY | One and a Half Leaf / Swing | DRS-501 | Timber | 2303.00 mm | 1414.00 mm | 800.00 mm | 2360.00 mm | 1640.00 mm | 864.00 mm | 665.00 mm | No | 54 |  | Dry-Lining | IWS-305 | 142.00 mm | Paint | Left ¦ Right | Yes | Yes | Manual | Rw 32 dB | Yes | Yes |  | N/A | FD60 | Yes | SEC-AC-04 | IMG-H01 |  | REQUIRED | Timber Doors | 1755.53 | 662.34 | 0 | SRM Note: Surface mounted mag locks previously allowed for have been omitted as part of S4 Offer?
Level 05 | D05.04.05A | R05.04.03 | CIRCULATION | Single Leaf / Cavity Slider | DRS-505 | Timber | 2300.00 mm | 800.00 mm | 0.00 mm | 2395.00 mm | 1903.08 mm |  |  | No | 44 |  | Dry-Lining | IWS-103 | 127.00 mm | Paint | N/A | No | No | Manual | Rw 32 dB | N/A | N/A |  | N/A | 0 | No |  | IMG-505 |  | REQUIRED | Timber Doors | 1863.52 | 234.51
Level 05 | D05.04.06A | R05.04.06 | MALE WC | Single Leaf / Swing | DRS-501 | Timber | 2311.00 mm | 826.00 mm | 825.00 mm | 2360.00 mm | 970.00 mm |  |  | No | 44 |  | Dry-Lining | IWS-202 | 157.00 mm | Paint | Right | No | Yes | Manual | Rw 32 dB | N/A | N/A |  | N/A | 0 | No |  | IMG-S05 |  | REQUIRED | Timber Doors | 873.35 | 507.37
Level 05 | D05.04.07A | R05.04.03 | CIRCULATION | Single Leaf / Swing | DRS-501 | Timber | 2311.00 mm | 624.00 mm | 0.00 mm | 2360.00 mm | 830.00 mm |  |  | No | 44 |  | Dry-Lining | IWS-202 | 157.00 mm | Paint | Left | No | Yes | Manual | Rw 32 dB | N/A | N/A |  | N/A | 0 | No |  | IMG-S03a |  | REQUIRED | Timber Doors | 867.04 | 505.39
Level 05 | D05.04.08A | R05.04.08 | FEMALE WC | Single Leaf / Swing | DRS-501 | Timber | 2311.00 mm | 826.00 mm | 825.00 mm | 2360.00 mm | 970.00 mm |  |  | No | 44 |  | Dry-Lining | IWS-202 | 157.00 mm | Paint | Left | No | Yes | Manual | Rw 32 dB | N/A | N/A |  | N/A | 0 | No |  | IMG-S05 |  | REQUIRED | Timber Doors | 873.35 | 507.37
Level 05 | D05.06.01A | R05.06.01 | CIRCULATION | One and a Half Leaf / Swing | DRS-501 | Timber | 2303.00 mm | 1064.00 mm | 1050.00 mm | 2360.00 mm | 1290.00 mm | 864.00 mm | 315.00 mm | No | 54 |  | Dry-Lining | IWS-303 | 127.00 mm | Paint | Right Leading Leaf | Yes | No | Manual | Rw 32 dB | Yes | N/A |  | Yes | FD60 | Yes |  | IMG-H01-F |  | REQUIRED | Timber Doors | 1553.81 | 1052.18
Level 05 | D05.06.02A | R05.06.02 | LIFT LOBBY | One and a Half Leaf / Swing | DRS-501 | Timber | 2303.00 mm | 1414.00 mm | 825.00 mm | 2360.00 mm | 1640.00 mm | 864.00 mm | 665.00 mm | No | 54 |  | Dry-Lining | IWS-202 | 157.00 mm | Paint | Left ¦ Right | No | Yes | Manual | Rw 32 dB | Yes | Yes |  | N/A | FD60 | Yes | SEC-AC-04 | IMG-H01 |  | REQUIRED | Timber Doors | 1572.75 | 662.34 | 0 | SRM Note: Surface mounted mag locks previously allowed for have been omitted as part of S4 Offer?
Level 05 | D05.06.03A | R05.06.03 | STAIR | One and a Half Leaf / Swing | DRS-501 | Timber | 2303.00 mm | 1064.00 mm | 1050.00 mm | 2360.00 mm | 1290.00 mm | 864.00 mm | 315.00 mm | No | 54 |  | Dry-Lining | IWS-303 | 127.00 mm | Paint | Right Leading Leaf | Yes | Yes | Manual | Rw 32 dB | Yes | Yes |  | Yes | FD60 | Yes | SEC-AC-01 | IMG-H01-F |  | REQUIRED | Timber Doors | 1553.81 | 1123.46 | 0 | SRM Note: Surface mounted mag locks previously allowed for have been omitted as part of S4 Offer?
Level 05 | D05.06.04A | R05.06.04 | AWC | Single Leaf / Cavity Slider | DRS-505 | Timber | 2300.00 mm | 826.00 mm | 0.00 mm | 2395.00 mm | 1955.08 mm |  |  | No | 44 |  | Dry-Lining | IWS-103 | 127.00 mm | Paint | N/A | No | No | Manual | Rw 32 dB | N/A | N/A |  | N/A | 0 | Yes |  | IMG-505 |  | REQUIRED | Timber Doors | 1894.77 | 234.51
Level 05 | D05.06.05A | R05.06.05 | FEMALE WC | Single Leaf / Swing | DRS-501 | Timber | 2303.00 mm | 800.00 mm | 800.00 mm | 2360.00 mm | 970.00 mm |  |  | No | 54 |  | Dry-Lining | IWS-202 | 157.00 mm | Paint | Left | No | Yes | Manual | Rw 37 dB | N/A | N/A |  | N/A | FD60 | Yes |  | IMG-S05 |  | REQUIRED | Timber Doors | 1072.28 | 564.04
Level 05 | D05.06.06A | R05.06.06 | MALE WC | Single Leaf / Swing | DRS-501 | Timber | 2303.00 mm | 800.00 mm | 800.00 mm | 2360.00 mm | 970.00 mm |  |  | No | 54 |  | Dry-Lining | IWS-202 | 157.00 mm | Paint | Left | No | Yes | Manual | Rw 37 dB | N/A | N/A |  | N/A | FD60 | Yes |  | IMG-S05 |  | REQUIRED | Timber Doors | 1072.53 | 564.04
Level 06
Level 06 | D06.01.01A | R06.01.01 | MALE WC | [31 empty] | OMITTED | Timber Doors | 0 | 0
Level 06 | D06.01.02A | R06.01.02 | CIRCULATION | One and a Half Leaf / Swing | DRS-501 | Timber | 2303.00 mm | 1064.00 mm | 1050.00 mm | 2360.00 mm | 1290.00 mm | 864.00 mm | 315.00 mm | No | 54 |  | Dry-Lining | IWS-204 | 157.00 mm | Paint | Left Leading Leaf | Yes | Yes | Manual | Rw 32 dB | Yes | N/A |  | Yes | FD60 | Yes |  | IMG-H01 |  | REQUIRED | Timber Doors | 1607.53 | 662.34
Level 06 | D06.01.03A | R06.01.03 | CC | Single Leaf / Swing | DRS-501 | Timber | 2311.00 mm | 624.00 mm | 0.00 mm | 2360.00 mm | 830.00 mm |  |  | No | 44 |  | Dry-Lining | IWS-202 | 157.00 mm | Paint | Left | No | Yes | Manual | Rw 32 dB | N/A | N/A |  | N/A | 0 | No |  | IMG-S03 |  | REQUIRED | Timber Doors | 857.72 | 510.98
Level 06 | D06.01.04A | R06.01.02 | CIRCULATION | Single Leaf / Swing | DRS-501 | Timber | 2311.00 mm | 804.00 mm | 800.00 mm | 2360.00 mm | 1010.00 mm |  |  | No | 44 |  | Dry-Lining | IWS-202 | 157.00 mm | Paint | Left | No | Yes | Manual | Rw 32 dB | N/A | N/A |  | N/A | 0 | No |  | IMG-S07 |  | REQUIRED | Timber Doors | 876.33 | 484.91
Level 06 | D06.01.05A | R06.01.05 | FEMALE WC | Single Leaf / Swing | DRS-501 | Timber | 2303.00 mm | 800.00 mm | 800.00 mm | 2360.00 mm | 970.00 mm |  |  | No | 54 |  | Dry-Lining | IWS-305+101 | 154.50 mm | Paint | Left | No | Yes | Manual | Rw 37 dB | N/A | N/A |  | N/A | FD60 | Yes |  | IMG-S05 |  | REQUIRED | Timber Doors | 1068.56 | 564.04
Level 06 | D06.01.06A | R06.01.06 | CIRCULATION | One and a Half Leaf / Swing | DRS-501 | Timber | 2303.00 mm | 1064.00 mm | 1050.00 mm | 2360.00 mm | 1290.00 mm | 864.00 mm | 315.00 mm | No | 54 |  | Dry-Lining | IWS-305+101 | 154.50 mm | Paint | Left | Yes | No | Manual | Rw 32 dB | Yes | N/A |  | Yes | FD60 | Yes |  | IMG-H01-F |  | REQUIRED | Timber Doors | 1576.58 | 1052.18
Level 06 | D06.01.07A | R06.01.07 | STAIR | Single Leaf / Swing | DRS-501 | Timber | 2303.00 mm | 850.00 mm | 850.00 mm | 2360.00 mm | 1020.00 mm |  |  | No | 54 |  | Dry-Lining | IWS-305+101 | 154.50 mm | Paint | Left Leading Leaf | Yes | Yes | Manual | Rw 37 dB | Yes | Yes |  | Yes | FD60 | Yes | SEC-AC-01 | IMG-S01 |  | REQUIRED | Timber Doors | 1271.75 | 425.6 | 0 | SRM Note: Surface mounted mag locks previously allowed for have been omitted as part of S4 Offer?
Level 06 | D06.02.01A | R06.02.01 | LIFT LOBBY | Double Leaf / Swing | DRS-501 | Timber | 2305.00 mm | 1599.00 mm | 0.00 mm | 2360.00 mm | 1815.00 mm |  |  | No | 54 |  | Dry-Lining | IWS-303 | 127.00 mm | Paint | Left ¦ Right | No | Yes | Manual | Rw 32 dB | Yes | Yes |  | N/A | FD60 | Yes | SEC-AC-04 | IMG-D01 |  | REQUIRED | Timber Doors | 1118.89 | 999.39 | 0 | SRM Note: Surface mounted mag locks previously allowed for have been omitted as part of S4 Offer?
Level 06 | D06.02.02A | R06.02.02 | CIRCULATION | One and a Half Leaf / Swing | DRS-501 | Timber | 2303.00 mm | 1064.00 mm | 1050.00 mm | 2360.00 mm | 1290.00 mm | 864.00 mm | 315.00 mm | No | 54 |  | Dry-Lining | IWS-303+101 | 139.50 mm | Paint | Left Leading Leaf | Yes | No | Manual | Rw 32 dB | Yes | N/A |  | Yes | FD60 | Yes |  | IMG-H01-F |  | REQUIRED | Timber Doors | 1574.59 | 1052.18
Level 06 | D06.02.02B | R06.02.02 | CIRCULATION | Single Leaf / Swing | DRS-307 | Metal | 2246.00 mm | 803.00 mm | 800.00 mm | 2300.00 mm | 950.00 mm |  |  | Yes | 44 |  | Dry-Lining | IWS-302 | 127.00 mm | PPC | Left | No | No | Manual | Rw 34 dB | N/A | N/A |  | N/A | FD60 | Yes |  | IMG-S01 |  | REQUIRED | Metal Doors | 2065.87 | Included
Level 06 | D06.02.04A | R06.02.04 | STAIR | One and a Half Leaf / Swing | DRS-501 | Timber | 2303.00 mm | 1064.00 mm | 1050.00 mm | 2360.00 mm | 1290.00 mm | 864.00 mm | 315.00 mm | No | 54 |  | Dry-Lining | IWS-302 | 139.50 mm | Paint | Left Leading Leaf | Yes | Yes | Manual | Rw 32 dB | Yes | Yes |  | Yes | FD60 | Yes | SEC-AC-01 | IMG-H01-F |  | REQUIRED | Timber Doors | 1574.59 | 1052.18 | 0 | SRM Note: Surface mounted mag locks previously allowed for have been omitted as part of S4 Offer?
Level 06 | D06.02.06A | R06.02.06 | CIRCULATION | One and a Half Leaf / Swing | DRS-501 | Timber | 2303.00 mm | 1064.00 mm | 1050.00 mm | 2360.00 mm | 1290.00 mm | 864.00 mm | 315.00 mm | No | 54 |  | Dry-Lining | IWS-302 | 127.00 mm | Paint | Left Leading Leaf | Yes | No | Manual | Rw 32 dB | Yes | N/A |  | Yes | FD60 | Yes |  | IMG-H01-F |  | REQUIRED | Timber Doors | 1553.81 | 1052.18
Level 06 | D06.02.06B | R06.02.06 | CIRCULATION | Single Leaf / Swing | DRS-307 | Metal | 2246.00 mm | 803.00 mm | 800.00 mm | 2300.00 mm | 950.00 mm |  |  | Yes | 44 |  | Dry-Lining | IWS-302 | 127.00 mm | PPC | Left | No | No | Manual | Rw 34 dB | N/A | N/A |  | N/A | FD60 | Yes |  | IMG-S01 |  | REQUIRED | Metal Doors | 2065.87 | Included
Level 06 | D06.02.07A | R06.02.07 | MALE WC | Single Leaf / Swing | DRS-501 | Timber | 2303.00 mm | 800.00 mm | 800.00 mm | 2360.00 mm | 970.00 mm |  |  | No | 54 |  | Dry-Lining | IWS-302 | 139.50 mm | Paint | Right | No | Yes | Manual | Rw 37 dB | N/A | N/A |  | N/A | FD60 | Yes |  | IMG-S05 |  | REQUIRED | Timber Doors | 1037.34 | 564.04
Level 06 | D06.02.08A | R06.02.08 | FEMALE WC | Single Leaf / Swing | DRS-501 | Timber | 2303.00 mm | 800.00 mm | 800.00 mm | 2360.00 mm | 970.00 mm |  |  | No | 54 |  | Dry-Lining | IWS-204 | 157.00 mm | Paint | Left | No | Yes | Manual | Rw 37 dB | N/A | N/A |  | N/A | FD60 | Yes |  | IMG-S05 |  | REQUIRED | Timber Doors | 1068.63 | 564.04
Level 06 | D06.02.09A | R06.02.08 | FEMALE WC | Single Leaf / Swing | DRS-501 | Timber | 2303.00 mm | 618.00 mm | 0.00 mm | 2360.00 mm | 850.00 mm |  |  | No | 54 |  | Dry-Lining | IWS-202 | 157.00 mm | Paint | Left | No |  | Manual | Rw 32 dB | N/A | N/A |  | N/A | FD60 | Yes |  | IM-503-02 |  | REQUIRED | Timber Doors | 1053.2 | TBA
Level 06 | D06.02.10A | R06.02.11 | CIRCULATION | Single Leaf / Swing | DRS-501 | Timber | 2303.00 mm | 808.00 mm | 800.00 mm | 2360.00 mm | 1040.00 mm |  |  | No | 54 |  | Dry-Lining | IWS-204 | 157.00 mm | Paint | Left | No | Yes | Manual | Rw 37 dB | N/A | N/A |  | N/A | FD60 | Yes |  | IMG-S07 |  | REQUIRED | Timber Doors | 1499 | 541.59
Level 06 | D06.02.11A | R06.02.11 | CIRCULATION | One and a Half Leaf / Swing | DRS-501 | Timber | 2303.00 mm | 1064.00 mm | 1050.00 mm | 2360.00 mm | 1290.00 mm | 864.00 mm | 315.00 mm | No | 54 |  | Dry-Lining | IWS-204 | 157.00 mm | Paint | Left | Yes | Yes | Manual | Rw 32 dB | Yes | N/A |  | Yes | FD60 | Yes |  | IMG-H01-F |  | REQUIRED | Timber Doors | 1623.48 | 1123.46
Level 06 | D06.02.12A | R06.02.12 | STAIR | One and a Half Leaf / Swing | DRS-501 | Timber | 2303.00 mm | 1064.00 mm | 1050.00 mm | 2360.00 mm | 1290.00 mm | 864.00 mm | 315.00 mm | No | 54 |  | Dry-Lining | IWS-305+101 | 154.50 mm | Paint | Left Leading Leaf | Yes | Yes | Manual | Rw 32 dB | Yes | Yes |  | Yes | FD60 | Yes | SEC-AC-01 | IMG-H01-F |  | REQUIRED | Timber Doors | 1607.46 | 1123.46 | 0 | SRM Note: Surface mounted mag locks previously allowed for have been omitted as part of S4 Offer?
Level 06 | D06.02.M1A | S06.02.M1 | RISER | Single Leaf / Swing | DRS-501 | Timber | 2303.00 mm | 808.00 mm | 800.00 mm | 2360.00 mm | 1040.00 mm |  |  | No | 54 |  | Dry-Lining | IWS-303+101 | 139.50 mm | Paint | Right | No | No | Manual | Rw 37 dB | N/A | N/A |  | N/A | FD60 |  |  | IM-501-01 |  | REQUIRED | Timber Doors | 1043.57 | TBA
Level 06 | D06.04.01A | R06.04.01 | CIRCULATION | One and a Half Leaf / Swing | DRS-501 | Timber | 2303.00 mm | 1064.00 mm | 1050.00 mm | 2360.00 mm | 1290.00 mm | 864.00 mm | 315.00 mm | No | 54 |  | Dry-Lining | IWS-305+101 | 154.50 mm | Paint | Right Leading Leaf | Yes | No | Manual | Rw 32 dB | Yes | N/A |  | Yes | FD60 | Yes |  | IMG-H01-F |  | REQUIRED | Timber Doors | 1642.86 | 1052.18
Level 06 | D06.04.02A | R06.04.02 | STAIR | One and a Half Leaf / Swing | DRS-501 | Timber | 2303.00 mm | 1064.00 mm | 1050.00 mm | 2360.00 mm | 1290.00 mm | 864.00 mm | 315.00 mm | No | 54 |  | Dry-Lining | IWS-202 | 157.00 mm | Paint | Left Leading Leaf | Yes | Yes | Manual | Rw 32 dB | Yes | Yes |  | Yes | FD60 | Yes | SEC-AC-01 | IMG-H01-F |  | REQUIRED | Timber Doors | 1607.53 | 1123.46 | 0 | SRM Note: Surface mounted mag locks previously allowed for have been omitted as part of S4 Offer?
Level 06 | D06.04.03A | R06.04.01 | CIRCULATION | Single Leaf / Swing | DRS-501 | Timber | 2303.00 mm | 870.00 mm | 1050.00 mm | 2360.00 mm | 1040.00 mm |  |  | No | 54 |  | Dry-Lining | IWS-204 | 157.00 mm | Paint | Right | Yes | Yes | Manual | Rw 37 dB | N/A | N/A |  | N/A | FD60 | Yes |  | IMG-S01a |  | REQUIRED | Timber Doors | 1274.15 | 426.51
Level 06 | D06.04.04A | R06.04.04 | LIFT LOBBY | One and a Half Leaf / Swing | DRS-501 | Timber | 2303.00 mm | 1414.00 mm | 800.00 mm | 2360.00 mm | 1640.00 mm | 864.00 mm | 665.00 mm | No | 54 |  | Dry-Lining | IWS-305 | 142.00 mm | Paint | Left ¦ Right | No | Yes | Manual | Rw 32 dB | Yes | Yes |  | N/A | FD60 | Yes | SEC-AC-04 | IMG-H01 |  | REQUIRED | Timber Doors | 1542.23 | 662.34 | 0 | SRM Note: Surface mounted mag locks previously allowed for have been omitted as part of S4 Offer?
Level 06 | D06.04.05A | R06.04.03 | CIRCULATION | Single Leaf / Cavity Slider | DRS-505 | Timber | 2300.00 mm | 800.00 mm | 0.00 mm | 2395.00 mm | 1903.08 mm |  |  | No | 44 |  | Dry-Lining | IWS-103 | 127.00 mm | Paint | N/A | No | No | Manual | Rw 32 dB | N/A | N/A |  | N/A | 0 | No |  | IMG-505 |  | REQUIRED | Timber Doors | 1863.52 | 234.51
Level 06 | D06.04.06A | R06.04.06 | MALE WC | Single Leaf / Swing | DRS-501 | Timber | 2311.00 mm | 826.00 mm | 825.00 mm | 2360.00 mm | 970.00 mm |  |  | No | 44 |  | Dry-Lining | IWS-202 | 157.00 mm | Paint | Right | No | Yes | Manual | Rw 32 dB | N/A | N/A |  | N/A | 0 | No |  | IMG-S05 |  | REQUIRED | Timber Doors | 873.35 | 507.37
Level 06 | D06.04.07A | R06.04.03 | CIRCULATION | Single Leaf / Swing | DRS-501 | Timber | 2311.00 mm | 624.00 mm | 0.00 mm | 2360.00 mm | 830.00 mm |  |  | No | 44 |  | Dry-Lining | IWS-202 | 157.00 mm | Paint | Left | No | Yes | Manual | Rw 32 dB | N/A | N/A |  | N/A | 0 | No |  | IMG-S03a |  | REQUIRED | Timber Doors | 885.92 | 505.39
Level 06 | D06.04.08A | R06.04.08 | FEMALE WC | Single Leaf / Swing | DRS-501 | Timber | 2311.00 mm | 826.00 mm | 825.00 mm | 2360.00 mm | 970.00 mm |  |  | No | 44 |  | Dry-Lining | IWS-202 | 157.00 mm | Paint | Left | No | Yes | Manual | Rw 32 dB | N/A | N/A |  | N/A | 0 | No |  | IMG-S05 |  | REQUIRED | Timber Doors | 873.35 | 507.37
Level 06 | D06.06.01A | R06.06.01 | CIRCULATION | One and a Half Leaf / Swing | DRS-501 | Timber | 2303.00 mm | 1064.00 mm | 1050.00 mm | 2360.00 mm | 1290.00 mm | 864.00 mm | 315.00 mm | No | 54 |  | Dry-Lining | IWS-304 | 127.00 mm | Paint | Right Leading Leaf | Yes | No | Manual | Rw 32 dB | Yes | N/A |  | Yes | FD60 | Yes |  | IMG-H01-F |  | REQUIRED | Timber Doors | 1553.81 | 1052.18
Level 06 | D06.06.02A | R06.06.02 | LIFT LOBBY | One and a Half Leaf / Swing | DRS-501 | Timber | 2303.00 mm | 1414.00 mm | 825.00 mm | 2360.00 mm | 1640.00 mm | 864.00 mm | 665.00 mm | No | 54 |  | Dry-Lining | IWS-202 | 157.00 mm | Paint | Left ¦ Right | No | Yes | Manual | Rw 32 dB | Yes | Yes |  | N/A | FD60 | Yes | SEC-AC-04 | IMG-H01 |  | REQUIRED | Timber Doors | 1572.75 | 662.34 | 0 | SRM Note: Surface mounted mag locks previously allowed for have been omitted as part of S4 Offer?
Level 06 | D06.06.03A | R06.06.03 | STAIR | One and a Half Leaf / Swing | DRS-501 | Timber | 2303.00 mm | 1064.00 mm | 1050.00 mm | 2360.00 mm | 1290.00 mm | 864.00 mm | 315.00 mm | No | 54 |  | Dry-Lining | IWS-303 | 127.00 mm | Paint | Right | Yes | Yes | Manual | Rw 32 dB | Yes | Yes |  | Yes | FD60 | Yes | SEC-AC-01 | IMG-H01-F |  | REQUIRED | Timber Doors | 1553.81 | 1123.46 | 0 | SRM Note: Surface mounted mag locks previously allowed for have been omitted as part of S4 Offer?
Level 06 | D06.06.04A | R06.06.04 | AWC | Single Leaf / Cavity Slider | DRS-505 | Timber | 2300.00 mm | 826.00 mm | 0.00 mm | 2395.00 mm | 1955.08 mm |  |  | No | 44 |  | Dry-Lining | IWS-103 | 127.00 mm | Paint | N/A | No | Yes | Manual | Rw 32 dB | N/A | N/A |  | N/A | 0 | Yes |  | IMG-505 |  | REQUIRED | Timber Doors | 1894.77 | 234.51
Level 06 | D06.06.05A | R06.06.05 | FEMALE WC | Single Leaf / Swing | DRS-501 | Timber | 2303.00 mm | 800.00 mm | 800.00 mm | 2360.00 mm | 970.00 mm |  |  | No | 54 |  | Dry-Lining | IWS-202 | 157.00 mm | Paint | Left | No | Yes | Manual | Rw 37 dB | N/A | N/A |  | N/A | FD60 | Yes |  | IMG-S05 |  | REQUIRED | Timber Doors | 1272.21 | 564.04
Level 06 | D06.06.06A | R06.06.06 | MALE WC | Single Leaf / Swing | DRS-501 | Timber | 2303.00 mm | 800.00 mm | 800.00 mm | 2360.00 mm | 970.00 mm |  |  | No | 54 |  | Dry-Lining | IWS-202 | 157.00 mm | Paint | Left | No | Yes | Manual | Rw 37 dB | N/A | N/A |  | N/A | FD60 | Yes |  | IMG-S05 |  | REQUIRED | Timber Doors | 1072.28 | 564.04
Level 07
Level 07 | D07.01.01A | R07.01.01 | MALE WC | Single Leaf / Swing | DRS-501 | Timber | 2311.00 mm | 806.00 mm | 800.00 mm | 2360.00 mm | 950.00 mm |  |  | No | 44 |  | Dry-Lining | IWS-202 | 157.00 mm | Paint | Left | No | Yes | Manual | Rw 32 dB | N/A | N/A |  | N/A | 0 | No |  | IMG-S05 |  | REQUIRED | Timber Doors | 872.33 | 507.37
Level 07 | D07.01.02A | R07.01.02 | CIRCULATION | One and a Half Leaf / Swing | DRS-501 | Timber | 2303.00 mm | 1064.00 mm | 1050.00 mm | 2360.00 mm | 1290.00 mm | 864.00 mm | 315.00 mm | No | 54 |  | Dry-Lining | IWS-204 | 157.00 mm | Paint | Left | Yes | Yes | Manual | Rw 32 dB | Yes | N/A |  | Yes | FD60 | Yes |  | IMG-H01 |  | REQUIRED | Timber Doors | 1607.53 | 647.84
Level 07 | D07.01.03A | R07.01.03 | CC | Single Leaf / Swing | DRS-501 | Timber | 2311.00 mm | 624.00 mm | 0.00 mm | 2360.00 mm | 830.00 mm |  |  | No | 44 |  | Dry-Lining | IWS-202 | 157.00 mm | Paint | Left | No | Yes | Manual | Rw 32 dB | N/A | N/A |  | N/A | 0 | No |  | IMG-S03 |  | REQUIRED | Timber Doors | 857.72 | 510.98
Level 07 | D07.01.04A | R07.01.02 | CIRCULATION | Single Leaf / Swing | DRS-501 | Timber | 2311.00 mm | 804.00 mm | 800.00 mm | 2360.00 mm | 1010.00 mm |  |  | No | 44 |  | Dry-Lining | IWS-202 | 157.00 mm | Paint | Left | No | Yes | Manual | Rw 32 dB | N/A | N/A |  | N/A | 0 | No |  | IMG-S07 |  | REQUIRED | Timber Doors | 874.25 | 484.91
Level 07 | D07.01.05A | R07.01.05 | FEMALE WC | Single Leaf / Swing | DRS-501 | Timber | 2303.00 mm | 800.00 mm | 800.00 mm | 2360.00 mm | 970.00 mm |  |  | No | 54 |  | Dry-Lining | IWS-305+101 | 154.50 mm | Paint | Left | No | Yes | Manual | Rw 37 dB | N/A | N/A |  | N/A | FD60 | Yes |  | IMG-S05 |  | REQUIRED | Timber Doors | 1068.56 | 564.04
Level 07 | D07.01.06A | R07.01.06 | CIRCULATION | One and a Half Leaf / Swing | DRS-501 | Timber | 2303.00 mm | 1064.00 mm | 1050.00 mm | 2360.00 mm | 1290.00 mm | 864.00 mm | 315.00 mm | No | 54 |  | Dry-Lining | IWS-305+101 | 154.50 mm | Paint | Left | Yes | No | Manual | Rw 32 dB | Yes | N/A |  | Yes | FD60 | Yes |  | IMG-H01-F |  | REQUIRED | Timber Doors | 1642.86 | 1052.18
Level 07 | D07.01.07A | R07.01.07 | STAIR | Single Leaf / Swing | DRS-501 | Timber | 2303.00 mm | 850.00 mm | 850.00 mm | 2360.00 mm | 1020.00 mm |  |  | No | 54 |  | Dry-Lining | IWS-305+101 | 154.50 mm | Paint | Left Leading Leaf | Yes | Yes | Manual | Rw 37 dB | Yes | Yes |  | Yes | FD60 | Yes | SEC-AC-01 | IMG-S01 |  | REQUIRED | Timber Doors | 1271.75 | 425.6 | 0 | SRM Note: Surface mounted mag locks previously allowed for have been omitted as part of S4 Offer?
Level 07 | D07.02.01A | R07.02.01 | CIRCULATION | Double Leaf / Swing | DRS-501 | Timber | 2305.00 mm | 1599.00 mm | 0.00 mm | 2360.00 mm | 1815.00 mm |  |  | No | 54 |  | Dry-Lining | IWS-303 | 127.00 mm | Paint | Left ¦ Right | No | Yes | Manual | Rw 32 dB | Yes | Yes |  | N/A | FD60 | Yes | SEC-AC-04 | IMG-D01 |  | REQUIRED | Timber Doors | 1118.89 | 999.39 | 0 | SRM Note: Surface mounted mag locks previously allowed for have been omitted as part of S4 Offer?
Level 07 | D07.02.02A | R07.02.02 | CIRCULATION | One and a Half Leaf / Swing | DRS-501 | Timber | 2303.00 mm | 1064.00 mm | 1050.00 mm | 2360.00 mm | 1290.00 mm | 864.00 mm | 315.00 mm | No | 54 |  | Dry-Lining | IWS-303 | 127.00 mm | Paint | Left Leading Leaf | Yes | No | Manual | Rw 32 dB | Yes | N/A |  | Yes | FD60 | Yes |  | IMG-H01-F |  | REQUIRED | Timber Doors | 1589.21 | 1052.18
Level 07 | D07.02.02B | R07.02.02 | CIRCULATION | Single Leaf / Swing | DRS-307 | Metal | 2246.00 mm | 803.00 mm | 800.00 mm | 2300.00 mm | 950.00 mm |  |  | Yes | 44 |  | Dry-Lining | IWS-302 | 127.00 mm | PPC | Left | No | No | Manual | Rw 34 dB | N/A | N/A |  | N/A | FD60 | Yes |  | IMG-S01 |  | REQUIRED | Metal Doors | 2065.87 | Included
Level 07 | D07.02.04A | R07.02.04 | STAIR | One and a Half Leaf / Swing | DRS-501 | Timber | 2303.00 mm | 1064.00 mm | 1050.00 mm | 2360.00 mm | 1290.00 mm | 864.00 mm | 315.00 mm | No | 54 |  | Dry-Lining | IWS-302 | 127.00 mm | Paint | Left Leading Leaf | Yes | Yes | Manual | Rw 32 dB | Yes | Yes |  | Yes | FD60 | Yes | SEC-AC-01 | IMG-H01-F |  | REQUIRED | Timber Doors | 1553.81 | 1123.46 | 0 | SRM Note: Surface mounted mag locks previously allowed for have been omitted as part of S4 Offer?
Level 07 | D07.02.06A | R07.02.06 | CIRCULATION | One and a Half Leaf / Swing | DRS-501 | Timber | 2303.00 mm | 1064.00 mm | 1050.00 mm | 2360.00 mm | 1290.00 mm | 864.00 mm | 315.00 mm | No | 54 |  | Dry-Lining | IWS-302 | 127.00 mm | Paint | Left Leading Leaf | Yes | No | Manual | Rw 32 dB | Yes | N/A |  | Yes | FD60 | Yes |  | IMG-H01-F |  | REQUIRED | Timber Doors | 1589.21 | 1052.18
Level 07 | D07.02.06B | R07.02.06 | CIRCULATION | Single Leaf / Swing | DRS-307 | Metal | 2246.00 mm | 803.00 mm | 800.00 mm | 2300.00 mm | 950.00 mm |  |  | Yes | 44 |  | Dry-Lining | IWS-302 | 127.00 mm | PPC | Left | No | No | Manual | Rw 34 dB | N/A | N/A |  | N/A | FD60 | Yes |  | IMG-S01 |  | REQUIRED | Metal Doors | 2065.87 | Included
Level 07 | D07.02.07A | R07.02.07 | MALE WC | Single Leaf / Swing | DRS-501 | Timber | 2303.00 mm | 800.00 mm | 800.00 mm | 2360.00 mm | 970.00 mm |  |  | No | 54 |  | Dry-Lining | IWS-302 | 127.00 mm | Paint | Right | No | Yes | Manual | Rw 37 dB | N/A | N/A |  | N/A | FD60 | Yes |  | IMG-S05 |  | REQUIRED | Timber Doors | 1017.59 | 564.04
Level 07 | D07.02.07B | R07.02.07 | MALE WC | Single Leaf / Swing | DRS-501 | Timber | 2311.00 mm | 624.00 mm | 0.00 mm | 2360.00 mm | 830.00 mm |  |  | No | 44 |  | Dry-Lining | IWS-301 | 112.00 mm | Paint | Right | No | Yes | Manual | Rw 32 dB | N/A | N/A |  | N/A | 0 | No |  | IMG-S03a |  | REQUIRED | Timber Doors | 811.74 | 505.39
Level 07 | D07.02.08A | R07.02.08 | FEMALE WC | Single Leaf / Swing | DRS-501 | Timber | 2303.00 mm | 800.00 mm | 800.00 mm | 2360.00 mm | 970.00 mm |  |  | No | 54 |  | Dry-Lining | IWS-204 | 157.00 mm | Paint | Left | No | Yes | Manual | Rw 37 dB | N/A | N/A |  | N/A | FD60 | Yes |  | IMG-S05 |  | REQUIRED | Timber Doors | 1068.63 | 564.04
Level 07 | D07.02.09A | R07.02.08 | FEMALE WC | Single Leaf / Swing | DRS-501 | Timber | 2303.00 mm | 618.00 mm | 0.00 mm | 2360.00 mm | 850.00 mm |  |  | No | 54 |  | Dry-Lining | IWS-202 | 157.00 mm | Paint | Left | No | Yes | Manual | Rw 32 dB | N/A | N/A |  | N/A | FD60 | Yes |  | IMG-S03a |  | REQUIRED | Timber Doors | 1053.2 | 562.06
Level 07 | D07.02.10A | R07.02.11 | CIRCULATION | Single Leaf / Swing | DRS-501 | Timber | 2303.00 mm | 808.00 mm | 800.00 mm | 2360.00 mm | 1040.00 mm |  |  | No | 54 |  | Dry-Lining | IWS-204 | 157.00 mm | Paint | Right | No | Yes | Manual | Rw 37 dB | N/A | N/A |  | N/A | FD60 | Yes |  | IMG-S07 |  | REQUIRED | Timber Doors | 1499 | 541.59
Level 07 | D07.02.10A | R07.02.11 | CIRCULATION | [31 empty] | OMITTED | Timber Doors | 0 | 0
Level 07 | D07.02.11A | R07.02.11 | CIRCULATION | One and a Half Leaf / Swing | DRS-501 | Timber | 2303.00 mm | 1064.00 mm | 1050.00 mm | 2360.00 mm | 1290.00 mm | 864.00 mm | 315.00 mm | No | 54 |  | Dry-Lining | IWS-204 | 157.00 mm | Paint | Left | Yes | Yes | Manual | Rw 32 dB | Yes | N/A |  | Yes | FD60 | Yes |  | IMG-H01-F |  | REQUIRED | Timber Doors | 1623.48 | 1123.46
Level 07 | D07.02.12A | R07.02.12 | STAIR | One and a Half Leaf / Swing | DRS-501 | Timber | 2303.00 mm | 1064.00 mm | 1050.00 mm | 2360.00 mm | 1290.00 mm | 864.00 mm | 315.00 mm | No | 54 |  | Dry-Lining | IWS-305+101 | 154.50 mm | Paint | Left Leading Leaf | Yes | Yes | Manual | Rw 32 dB | Yes | Yes |  | Yes | FD60 | Yes | SEC-AC-01 | IMG-H01-F |  | REQUIRED | Timber Doors | 1607.46 | 1123.46 | 0 | SRM Note: Surface mounted mag locks previously allowed for have been omitted as part of S4 Offer?
Level 07 | D07.02.M1A | S07.02.M1 | RISER | Single Leaf / Swing | DRS-501 | Timber | 2303.00 mm | 808.00 mm | 800.00 mm | 2360.00 mm | 1040.00 mm |  |  | No | 54 |  | Dry-Lining | IWS-303 | 127.00 mm | Paint | Right | No | No | Manual | Rw 37 dB | N/A | N/A |  | N/A | FD60 |  |  | IMG-S03 |  | REQUIRED | Timber Doors | 1023.6 | 522.95
Level 07 | D07.04.01A | R07.04.01 | CIRCULATION | One and a Half Leaf / Swing | DRS-501 | Timber | 2303.00 mm | 1064.00 mm | 1050.00 mm | 2360.00 mm | 1290.00 mm | 864.00 mm | 315.00 mm | No | 54 |  | Dry-Lining | IWS-305+101 | 154.50 mm | Paint | Right Leading Leaf | Yes | No | Manual | Rw 32 dB | Yes | N/A |  | Yes | FD60 | Yes |  | IMG-H01-F |  | REQUIRED | Timber Doors | 1642.86 | 1052.18
Level 07 | D07.04.02A | R07.04.02 | STAIR | One and a Half Leaf / Swing | DRS-501 | Timber | 2303.00 mm | 1064.00 mm | 1050.00 mm | 2360.00 mm | 1290.00 mm | 864.00 mm | 315.00 mm | No | 54 |  | Dry-Lining | IWS-202 | 157.00 mm | Paint | Left Leading Leaf | Yes | Yes | Manual | Rw 32 dB | Yes | Yes |  | Yes | FD60 | Yes | SEC-AC-01 | IMG-H01-F |  | REQUIRED | Timber Doors | 1607.53 | 1123.46 | 0 | SRM Note: Surface mounted mag locks previously allowed for have been omitted as part of S4 Offer?
Level 07 | D07.04.03A | R07.04.01 | CIRCULATION | Single Leaf / Swing | DRS-501 | Timber | 2303.00 mm | 870.00 mm | 1050.00 mm | 2360.00 mm | 1040.00 mm |  |  | No | 54 |  | Dry-Lining | IWS-204 | 157.00 mm | Paint | Right Leading Leaf | Yes | Yes | Manual | Rw 37 dB | N/A | N/A |  | N/A | FD60 | Yes |  | IMG-S01 |  | REQUIRED | Timber Doors | 1274.15 | 425.6
Level 07 | D07.04.04A | R07.04.04 | LIFT LOBBY | One and a Half Leaf / Swing | DRS-501 | Timber | 2303.00 mm | 1414.00 mm | 800.00 mm | 2360.00 mm | 1640.00 mm | 864.00 mm | 665.00 mm | No | 54 |  | Dry-Lining | IWS-305 | 142.00 mm | Paint | Left ¦ Right | No | Yes | Manual | Rw 32 dB | Yes | Yes |  | N/A | FD60 | Yes | SEC-AC-04 | IMG-H01 |  | REQUIRED | Timber Doors | 1542.23 | 662.34 | 0 | SRM Note: Surface mounted mag locks previously allowed for have been omitted as part of S4 Offer?
Level 07 | D07.04.05A | R07.04.03 | CIRCULATION | Single Leaf / Cavity Slider | DRS-505 | Timber | 2300.00 mm | 800.00 mm | 0.00 mm | 2395.00 mm | 1903.08 mm |  |  | No | 44 |  | Dry-Lining | IWS-103 | 127.00 mm | Paint | N/A | No | No | Manual | Rw 32 dB | N/A | N/A |  | N/A | 0 | No |  | IMG-505 |  | REQUIRED | Timber Doors | 1863.52 | 234.51
Level 07 | D07.04.06A | R07.04.06 | MALE WC | Single Leaf / Swing | DRS-501 | Timber | 2311.00 mm | 806.00 mm | 825.00 mm | 2360.00 mm | 950.00 mm |  |  | No | 44 |  | Dry-Lining | IWS-202 | 157.00 mm | Paint | Left | No | Yes | Manual | Rw 32 dB | N/A | N/A |  | N/A | 0 | No |  | IMG-S05 |  | REQUIRED | Timber Doors | 872.33 | 507.37
Level 07 | D07.04.07A | R07.04.03 | CIRCULATION | [31 empty] | OMITTED | Timber Doors | 0 | 0
Level 07 | D07.04.08A | R07.04.08 | FEMALE WC | Single Leaf / Swing | DRS-501 | Timber | 2311.00 mm | 806.00 mm | 825.00 mm | 2360.00 mm | 950.00 mm |  |  | No | 44 |  | Dry-Lining | IWS-202 | 157.00 mm | Paint | Right | No | Yes | Manual | Rw 32 dB | N/A | N/A |  | N/A | 0 | No |  | IMG-S05 |  | REQUIRED | Timber Doors | 872.33 | 507.37
Level 07 | D07.06.01A | R07.06.01 | CIRCULATION | One and a Half Leaf / Swing | DRS-501 | Timber | 2303.00 mm | 1064.00 mm | 1050.00 mm | 2360.00 mm | 1290.00 mm | 864.00 mm | 315.00 mm | No | 54 |  | Dry-Lining | IWS-304 | 127.00 mm | Paint | Right Leading Leaf | Yes | No | Manual | Rw 32 dB | Yes | N/A |  | Yes | FD60 | Yes |  | IMG-H01-F |  | REQUIRED | Timber Doors | 1553.81 | 1052.18
Level 07 | D07.06.02A | R07.06.02 | LIFT LOBBY | One and a Half Leaf / Swing | DRS-501 | Timber | 2303.00 mm | 1414.00 mm | 825.00 mm | 2360.00 mm | 1640.00 mm | 864.00 mm | 665.00 mm | No | 54 |  | Dry-Lining | IWS-202 | 157.00 mm | Paint | Left ¦ Right | No | Yes | Manual | Rw 32 dB | Yes | Yes |  | N/A | FD60 | Yes | SEC-AC-04 | IMG-H01 |  | REQUIRED | Timber Doors | 1572.75 | 662.34 | 0 | SRM Note: Surface mounted mag locks previously allowed for have been omitted as part of S4 Offer?
Level 07 | D07.06.03A | R07.06.03 | STAIR | One and a Half Leaf / Swing | DRS-501 | Timber | 2303.00 mm | 1064.00 mm | 1050.00 mm | 2360.00 mm | 1290.00 mm | 864.00 mm | 315.00 mm | No | 54 |  | Dry-Lining | IWS-303 | 127.00 mm | Paint | Right Leading Leaf | Yes | Yes | Manual | Rw 32 dB | Yes | Yes |  | Yes | FD60 | Yes | SEC-AC-01 | IMG-H01-F |  | REQUIRED | Timber Doors | 1553.81 | 1052.18 | 0 | SRM Note: Surface mounted mag locks previously allowed for have been omitted as part of S4 Offer?
Level 07 | D07.06.04A | R07.06.04 | AWC | Single Leaf / Cavity Slider | DRS-505 | Timber | 2300.00 mm | 826.00 mm | 0.00 mm | 2395.00 mm | 1955.08 mm |  |  | No | 44 |  | Dry-Lining | IWS-103 | 127.00 mm | Paint | N/A | No | No | Manual | Rw 32 dB | N/A | N/A |  | N/A | 0 | Yes |  | IMG-505 |  | REQUIRED | Timber Doors | 1894.77 | 234.51
Level 07 | D07.06.05A | R07.06.05 | FEMALE WC | Single Leaf / Swing | DRS-501 | Timber | 2303.00 mm | 800.00 mm | 800.00 mm | 2360.00 mm | 970.00 mm |  |  | No | 54 |  | Dry-Lining | IWS-202 | 157.00 mm | Paint | Left | No | Yes | Manual | Rw 37 dB | N/A | N/A |  | N/A | FD60 | Yes |  | IMG-S05 |  | REQUIRED | Timber Doors | 1072.28 | 564.04
Level 07 | D07.06.06A | R07.06.06 | MALE WC | Single Leaf / Swing | DRS-501 | Timber | 2303.00 mm | 800.00 mm | 800.00 mm | 2360.00 mm | 970.00 mm |  |  | No | 54 |  | Dry-Lining | IWS-202 | 157.00 mm | Paint | Left | No | Yes | Manual | Rw 37 dB | N/A | N/A |  | N/A | FD60 | Yes |  | IMG-S05 |  | REQUIRED | Timber Doors | 1072.28 | 564.04
Level 08
Level 08 | D08.01.01A | R08.01.01 | MALE WC | Single Leaf / Swing | DRS-501 | Timber | 2311.00 mm | 806.00 mm | 800.00 mm | 2360.00 mm | 950.00 mm |  |  | No | 44 |  | Dry-Lining | IWS-202 | 157.00 mm | Paint | Right | No | Yes | Manual | Rw 32 dB | N/A | N/A |  | N/A | 0 | No |  | IMG-S05 |  | REQUIRED | Timber Doors | 872.33 | 507.37
Level 08 | D08.01.02A | R08.01.02 | CIRCULATION | One and a Half Leaf / Swing | DRS-501 | Timber | 2303.00 mm | 1064.00 mm | 1050.00 mm | 2360.00 mm | 1290.00 mm | 864.00 mm | 315.00 mm | No | 54 |  | Dry-Lining | IWS-204 | 157.00 mm | Paint | Left Leading Leaf | Yes | Yes | Manual | Rw 32 dB | Yes | N/A |  | Yes | FD60 | Yes |  | IMG-H01 |  | REQUIRED | Timber Doors | 1607.53 | 662.34
Level 08 | D08.01.03A | R08.01.03 | CC | Single Leaf / Swing | DRS-501 | Timber | 2311.00 mm | 624.00 mm | 0.00 mm | 2360.00 mm | 830.00 mm |  |  | No | 44 |  | Dry-Lining | IWS-202 | 157.00 mm | Paint | Left | No | Yes | Manual | Rw 32 dB | N/A | N/A |  | N/A | 0 | No |  | IMG-S03 |  | REQUIRED | Timber Doors | 857.72 | 510.98
Level 08 | D08.01.04A | R08.01.02 | CIRCULATION | Single Leaf / Swing | DRS-501 | Timber | 2311.00 mm | 804.00 mm | 800.00 mm | 2360.00 mm | 1010.00 mm |  |  | No | 44 |  | Dry-Lining | IWS-202 | 157.00 mm | Paint | Left | No | Yes | Manual | Rw 32 dB | N/A | N/A |  | N/A | 0 | No |  | IMG-S07 |  | REQUIRED | Timber Doors | 904.58 | 484.91
Level 08 | D08.01.05A | R08.01.05 | FEMALE WC | Single Leaf / Swing | DRS-501 | Timber | 2303.00 mm | 800.00 mm | 800.00 mm | 2360.00 mm | 970.00 mm |  |  | No | 54 |  | Dry-Lining | IWS-305+101 | 154.50 mm | Paint | Left | No | Yes | Manual | Rw 37 dB | N/A | N/A |  | N/A | FD60 | Yes |  | IMG-S05 |  | REQUIRED | Timber Doors | 1072.22 | 564.04
Level 08 | D08.01.06A | R08.01.06 | CIRCULATION | One and a Half Leaf / Swing | DRS-501 | Timber | 2303.00 mm | 1064.00 mm | 1050.00 mm | 2360.00 mm | 1290.00 mm | 864.00 mm | 315.00 mm | No | 54 |  | Dry-Lining | IWS-305+101 | 154.50 mm | Paint | Left Leading Leaf | Yes | No | Manual | Rw 32 dB | Yes | N/A |  | Yes | FD60 | Yes |  | IMG-H01-F |  | REQUIRED | Timber Doors | 1642.86 | 1052.18
Level 08 | D08.01.07A | R08.01.07 | STAIR | Single Leaf / Swing | DRS-501 | Timber | 2303.00 mm | 765.00 mm | 850.00 mm | 2360.00 mm | 935.00 mm |  |  | No | 54 |  | Dry-Lining | IWS-305+101 | 154.50 mm | Paint | Left Leading Leaf | Yes | Yes | Manual | Rw 37 dB | Yes | Yes |  | Yes | FD60 | Yes | SEC-AC-01 | IMG-S01 |  | REQUIRED | Timber Doors | 1266.33 | 425.6 | 0 | SRM Note: Surface mounted mag locks previously allowed for have been omitted as part of S4 Offer?
Level 08 | D08.02.01A | R08.02.01 | CIRCULATION | Double Leaf / Swing | DRS-501 | Timber | 2305.00 mm | 1599.00 mm | 0.00 mm | 2360.00 mm | 1815.00 mm |  |  | No | 54 |  | Dry-Lining | IWS-303 | 127.00 mm | Paint | Left ¦ Right | No | Yes | Manual | Rw 32 dB | Yes | Yes |  | N/A | FD60 | Yes | SEC-AC-04 | IMG-D01 |  | REQUIRED | Timber Doors | 1118.89 | 999.39 | 0 | SRM Note: Surface mounted mag locks previously allowed for have been omitted as part of S4 Offer?
Level 08 | D08.02.02A | R08.02.02 | CIRCULATION | One and a Half Leaf / Swing | DRS-501 | Timber | 2303.00 mm | 1064.00 mm | 1050.00 mm | 2360.00 mm | 1290.00 mm | 864.00 mm | 315.00 mm | No | 54 |  | Dry-Lining | IWS-303+101 | 139.50 mm | Paint | Left Leading Leaf | Yes | No | Manual | Rw 32 dB | Yes | N/A |  | Yes | FD60 | Yes |  | IMG-H01-F |  | REQUIRED | Timber Doors | 1574.59 | 1052.18
Level 08 | D08.02.02B | R08.02.02 | CIRCULATION | Single Leaf / Swing | DRS-307 | Metal | 2246.00 mm | 803.00 mm | 1050.00 mm | 2300.00 mm | 950.00 mm |  |  | Yes | 44 |  | Dry-Lining | IWS-302 | 139.50 mm | PPC | Left | No | No | Manual | Rw 34 dB | N/A | N/A |  | N/A | FD60 | Yes |  | IMG-S01 |  | REQUIRED | Metal Doors | 2065.87 | Included
Level 08 | D08.02.04A | R08.02.04 | STAIR | One and a Half Leaf / Swing | DRS-501 | Timber | 2303.00 mm | 1064.00 mm | 1050.00 mm | 2360.00 mm | 1290.00 mm | 864.00 mm | 315.00 mm | No | 54 |  | Dry-Lining | IWS-302 | 127.00 mm | Paint | Left Leading Leaf | Yes | Yes | Manual | Rw 32 dB | Yes | Yes |  | Yes | FD60 | Yes | SEC-AC-01 | IMG-H01-F |  | REQUIRED | Timber Doors | 1553.81 | 1123.46 | 0 | SRM Note: Surface mounted mag locks previously allowed for have been omitted as part of S4 Offer?
Level 08 | D08.02.06A | R08.02.06 | CIRCULATION | One and a Half Leaf / Swing | DRS-501 | Timber | 2303.00 mm | 1064.00 mm | 1050.00 mm | 2360.00 mm | 1290.00 mm | 864.00 mm | 315.00 mm | No | 54 |  | Dry-Lining | IWS-302 | 127.00 mm | Paint | Left Leading Leaf | Yes | No | Manual | Rw 32 dB | Yes | N/A |  | Yes | FD60 | Yes |  | IMG-H01-F |  | REQUIRED | Timber Doors | 1589.21 | 1052.18
Level 08 | D08.02.06B | R08.02.06 | CIRCULATION | Single Leaf / Swing | DRS-307 | Metal | 2246.00 mm | 803.00 mm | 1050.00 mm | 2300.00 mm | 950.00 mm |  |  | Yes | 44 |  | Dry-Lining | IWS-302 | 127.00 mm | PPC | Left | No | No | Manual | Rw 34 dB | N/A | N/A |  | N/A | FD60 | Yes |  | IMG-S01 |  | REQUIRED | Metal Doors | 2065.87 | Included
Level 08 | D08.02.07A | R08.02.07 | MALE WC | Single Leaf / Swing | DRS-501 | Timber | 2303.00 mm | 800.00 mm | 800.00 mm | 2360.00 mm | 970.00 mm |  |  | No | 54 |  | Dry-Lining | IWS-302 | 139.50 mm | Paint | Right | No | Yes | Manual | Rw 37 dB | N/A | N/A |  | N/A | FD60 | Yes |  | IMG-S05 |  | REQUIRED | Timber Doors | 1037.34 | 564.04
Level 08 | D08.02.08A | S08.02.08 | FEMALE WC | Single Leaf / Swing | DRS-501 | Timber | 2303.00 mm | 800.00 mm | 800.00 mm | 2360.00 mm | 970.00 mm |  |  | No | 54 |  | Dry-Lining | IWS-204 | 157.00 mm | Paint | Left | No | Yes | Manual | Rw 37 dB | N/A | N/A |  | N/A | FD60 | Yes |  | IMG-S05 |  | REQUIRED | Timber Doors | 1068.63 | 564.04
Level 08 | D08.02.09A | S08.02.08 | FEMALE WC | Single Leaf / Swing | DRS-501 | Timber | 2303.00 mm | 618.00 mm | 0.00 mm | 2360.00 mm | 850.00 mm |  |  | No | 54 |  | Dry-Lining | IWS-202 | 157.00 mm | Paint | Left | No | Yes | Manual | Rw 32 dB | N/A | N/A |  | N/A | FD60 | Yes |  | IMG-S03a |  | REQUIRED | Timber Doors | 1053.2 | 562.06
Level 08 | D08.02.10A | R08.02.11 | CIRCULATION | Single Leaf / Swing | DRS-501 | Timber | 2303.00 mm | 808.00 mm | 800.00 mm | 2360.00 mm | 1040.00 mm |  |  | No | 54 |  | Dry-Lining | IWS-204 | 157.00 mm | Paint | Left | No | Yes | Manual | Rw 37 dB | N/A | N/A |  | N/A | FD60 | Yes |  | IMG-S07 |  | REQUIRED | Timber Doors | 1499 | 541.59
Level 08 | D08.02.11A | R08.02.11 | CIRCULATION | One and a Half Leaf / Swing | DRS-501 | Timber | 2303.00 mm | 1064.00 mm | 1050.00 mm | 2360.00 mm | 1290.00 mm | 864.00 mm | 315.00 mm | No | 54 |  | Dry-Lining | IWS-204 | 157.00 mm | Paint | Left | Yes | Yes | Manual | Rw 32 dB | Yes | N/A |  | Yes | FD60 | Yes |  | IMG-H01-F |  | REQUIRED | Timber Doors | 1623.48 | 1123.46
Level 08 | D08.02.12A | R08.02.12 | STAIR | One and a Half Leaf / Swing | DRS-501 | Timber | 2303.00 mm | 1064.00 mm | 1050.00 mm | 2360.00 mm | 1290.00 mm | 864.00 mm | 315.00 mm | No | 54 |  | Dry-Lining | IWS-305+101 | 154.50 mm | Paint | Left Leading Leaf | Yes | Yes | Manual | Rw 32 dB | Yes | Yes |  | Yes | FD60 | Yes | SEC-AC-01 | IMG-H01-F |  | REQUIRED | Timber Doors | 1607.46 | 1123.46 | 0 | SRM Note: Surface mounted mag locks previously allowed for have been omitted as part of S4 Offer?
Level 08 | D08.02.M1A | S08.02.M1 | RISER | Single Leaf / Swing | DRS-501 | Timber | 2303.00 mm | 808.00 mm | 800.00 mm | 2360.00 mm | 1040.00 mm |  |  | No | 54 |  | Dry-Lining | IWS-303+101 | 139.50 mm | Paint | Right | No | No | Manual | Rw 37 dB | N/A | N/A |  | N/A | FD60 |  |  | IMG-S03 |  | REQUIRED | Timber Doors | 1043.57 | 522.95
Level 08 | D08.04.01A | R08.04.01 | CIRCULATION | One and a Half Leaf / Swing | DRS-501 | Timber | 2303.00 mm | 1064.00 mm | 1050.00 mm | 2360.00 mm | 1290.00 mm | 864.00 mm | 315.00 mm | No | 54 |  | Dry-Lining | IWS-305+101 | 154.50 mm | Paint | Right Leading Leaf | Yes | No | Manual | Rw 32 dB | Yes | N/A |  | Yes | FD60 | Yes |  | IMG-H01-F |  | REQUIRED | Timber Doors | 1642.86 | 1052.18
Level 08 | D08.04.02A | R08.04.02 | STAIR | One and a Half Leaf / Swing | DRS-501 | Timber | 2303.00 mm | 1064.00 mm | 1050.00 mm | 2360.00 mm | 1290.00 mm | 864.00 mm | 315.00 mm | No | 54 |  | Dry-Lining | IWS-202 | 157.00 mm | Paint | Left Leading Leaf | Yes | Yes | Manual | Rw 32 dB | Yes | Yes |  | Yes | FD60 | Yes |  | IM-501-05 |  | REQUIRED | Timber Doors | 1642.94 | TBA | 0 | SRM Note: Surface mounted mag locks previously allowed for have been omitted as part of S4 Offer?
Level 08 | D08.04.03A | R08.04.01 | CIRCULATION | Single Leaf / Swing | DRS-501 | Timber | 2303.00 mm | 870.00 mm | 1050.00 mm | 2360.00 mm | 1040.00 mm |  |  | No | 54 |  | Dry-Lining | IWS-204 | 157.00 mm | Paint | Right | Yes | Yes | Manual | Rw 37 dB | N/A | N/A |  | N/A | FD60 | Yes |  | IMG-S01a |  | REQUIRED | Timber Doors | 1274.15 | 426.51
Level 08 | D08.04.04A | R08.04.04 | LIFT LOBBY | One and a Half Leaf / Swing | DRS-501 | Timber | 2303.00 mm | 1414.00 mm | 800.00 mm | 2360.00 mm | 1640.00 mm | 864.00 mm | 665.00 mm | No | 54 |  | Dry-Lining | IWS-305+101 | 154.50 mm | Paint | Left ¦ Right | No | Yes | Manual | Rw 32 dB | Yes | Yes |  | N/A | FD60 | Yes | SEC-AC-04 | IMG-H01 |  | REQUIRED | Timber Doors | 1572.67 | 662.34 | 0 | SRM Note: Surface mounted mag locks previously allowed for have been omitted as part of S4 Offer?
Level 08 | D08.04.05A | R08.04.03 | CIRCULATION | Single Leaf / Cavity Slider | DRS-505 | Timber | 2300.00 mm | 800.00 mm | 0.00 mm | 2395.00 mm | 1903.08 mm |  |  | No | 44 |  | Dry-Lining | IWS-103 | 127.00 mm | Paint | N/A | No | No | Manual | Rw 32 dB | N/A | N/A |  | N/A | 0 | No |  | IMG-505 |  | REQUIRED | Timber Doors | 1863.52 | 234.51
Level 08 | D08.04.06A | R08.04.06 | MALE WC | Single Leaf / Swing | DRS-501 | Timber | 2311.00 mm | 806.00 mm | 825.00 mm | 2360.00 mm | 950.00 mm |  |  | No | 44 |  | Dry-Lining | IWS-202 | 157.00 mm | Paint | Left | No | Yes | Manual | Rw 32 dB | N/A | N/A |  | N/A | 0 | No |  | IMG-S05 |  | REQUIRED | Timber Doors | 871.31 | 507.37
Level 08 | D08.04.07A | R08.04.09 | STORAGE | Single Leaf / Swing | DRS-501 | Timber | 2311.00 mm | 804.00 mm | 800.00 mm | 2360.00 mm | 1010.00 mm |  |  | No | 44 |  | Dry-Lining | IWS-202 | 157.00 mm | Paint | Right | No | Yes | Manual | Rw 32 dB | N/A | N/A |  | N/A | 0 | No |  | IMG-S03 |  | REQUIRED | Timber Doors | 876.33 | 510.98
Level 08 | D08.04.08A | R08.04.08 | FEMALE WC | Single Leaf / Swing | DRS-501 | Timber | 2311.00 mm | 806.00 mm | 825.00 mm | 2360.00 mm | 950.00 mm |  |  | No | 44 |  | Dry-Lining | IWS-202 | 157.00 mm | Paint | Right | No | Yes | Manual | Rw 32 dB | N/A | N/A |  | N/A | 0 | No |  | IMG-S05 |  | REQUIRED | Timber Doors | 872.33 | 507.37
Level 08 | D08.04.09A | R08.04.03 | CIRCULATION | Single Leaf / Swing | DRS-501 | Timber | 2311.00 mm | 624.00 mm | 0.00 mm | 2360.00 mm | 830.00 mm |  |  | No | 44 |  | Dry-Lining | IWS-202 | 157.00 mm | Paint | Left | No | Yes | Manual | Rw 32 dB | N/A | N/A |  | N/A | 0 | No |  | IMG-S03a |  | REQUIRED | Timber Doors | 857.72 | 505.39
Level 08 | D08.06.01A | R08.06.01 | CIRCULATION | One and a Half Leaf / Swing | DRS-501 | Timber | 2303.00 mm | 1064.00 mm | 1050.00 mm | 2360.00 mm | 1290.00 mm | 864.00 mm | 315.00 mm | No | 54 |  | Dry-Lining | IWS-303 | 127.00 mm | Paint | Right | Yes | No | Manual | Rw 32 dB | Yes | N/A |  | Yes | FD60 | Yes |  | IMG-H01-F |  | REQUIRED | Timber Doors | 1553.81 | 1123.46
Level 08 | D08.06.02A | R08.06.02 | LIFT LOBBY | One and a Half Leaf / Swing | DRS-501 | Timber | 2303.00 mm | 1414.00 mm | 825.00 mm | 2360.00 mm | 1640.00 mm | 864.00 mm | 665.00 mm | No | 54 |  | Dry-Lining | IWS-202 | 157.00 mm | Paint | Left ¦ Right | No | Yes | Manual | Rw 32 dB | Yes | Yes |  | N/A | FD60 | Yes | SEC-AC-04 | IMG-H01 |  | REQUIRED | Timber Doors | 1572.75 | 662.34 | 0 | SRM Note: Surface mounted mag locks previously allowed for have been omitted as part of S4 Offer?
Level 08 | D08.06.03A | R08.06.03 | STAIR | One and a Half Leaf / Swing | DRS-501 | Timber | 2303.00 mm | 1064.00 mm | 1050.00 mm | 2360.00 mm | 1290.00 mm | 864.00 mm | 315.00 mm | No | 54 |  | Dry-Lining | IWS-303 | 127.00 mm | Paint | Right Leading Leaf | Yes | Yes | Manual | Rw 32 dB | Yes | Yes |  | Yes | FD60 | Yes |  | IM-501-05 |  | REQUIRED | Timber Doors | 1553.81 | TBA | 0 | SRM Note: Surface mounted mag locks previously allowed for have been omitted as part of S4 Offer?
Level 08 | D08.06.04A | R08.06.04 | AWC | Single Leaf / Cavity Slider | DRS-505 | Timber | 2300.00 mm | 826.00 mm | 0.00 mm | 2395.00 mm | 1955.08 mm |  |  | No | 44 |  | Dry-Lining | IWS-305 | 142.00 mm | Paint | N/A | No | No | Manual | Rw 32 dB | N/A | N/A |  | N/A | 0 | Yes |  | IMG-505 |  | REQUIRED | Timber Doors | 1897.47 | 234.51
Level 08 | D08.06.05A | R08.06.05 | MALE WC | Single Leaf / Swing | DRS-501 | Timber | 2303.00 mm | 870.00 mm | 825.00 mm | 2360.00 mm | 1040.00 mm |  |  | No | 54 |  | Dry-Lining | IWS-202 | 157.00 mm | Paint | Left | No | Yes | Manual | Rw 37 dB | N/A | N/A |  | N/A | FD60 | Yes |  | IMG-S05 |  | REQUIRED | Timber Doors | 1076.77 | 564.04
Level 08 | D08.06.06A | R08.06.06 | FEMALE WC | Single Leaf / Swing | DRS-501 | Timber | 2303.00 mm | 800.00 mm | 800.00 mm | 2360.00 mm | 970.00 mm |  |  | No | 54 |  | Dry-Lining | IWS-203 | 157.00 mm | Paint | Left | No | Yes | Manual | Rw 37 dB | N/A | N/A |  | N/A | FD60 | Yes |  | IMG-S05 |  | REQUIRED | Timber Doors | 1072.28 | 564.04
Level 09
Level 09 | D09.01.01A | R09.01.01 | MALE WC | Single Leaf / Swing | DRS-501 | Timber | 2311.00 mm | 806.00 mm | 800.00 mm | 2360.00 mm | 950.00 mm |  |  | No | 44 |  | Dry-Lining | IWS-202 | 157.00 mm | Paint | Right | No | Yes | Manual | Rw 32 dB | N/A | N/A |  | N/A | 0 | No |  | IMG-S05 |  | REQUIRED | Timber Doors | 871.31 | 507.37
Level 09 | D09.01.02A | R09.01.02 | CIRCULATION | One and a Half Leaf / Swing | DRS-501 | Timber | 2303.00 mm | 1064.00 mm | 1050.00 mm | 2360.00 mm | 1290.00 mm | 864.00 mm | 315.00 mm | No | 54 |  | Dry-Lining | IWS-204 | 157.00 mm | Paint | Left Leading Leaf | Yes | Yes | Manual | Rw 32 dB | Yes | N/A |  | Yes | FD60 | Yes |  | IMG-H01 |  | REQUIRED | Timber Doors | 1607.53 | 662.34
Level 09 | D09.01.03A | R09.01.03 | CC | Single Leaf / Swing | DRS-501 | Timber | 2311.00 mm | 624.00 mm | 0.00 mm | 2360.00 mm | 830.00 mm |  |  | No | 44 |  | Dry-Lining | IWS-202 | 157.00 mm | Paint | Left | No | Yes | Manual | Rw 32 dB | N/A | N/A |  | N/A | 0 | No |  | IMG-S03 |  | REQUIRED | Timber Doors | 858.89 | 510.98
Level 09 | D09.01.04A | R09.01.02 | CIRCULATION | Single Leaf / Swing | DRS-501 | Timber | 2311.00 mm | 804.00 mm | 800.00 mm | 2360.00 mm | 1010.00 mm |  |  | No | 44 |  | Dry-Lining | IWS-202 | 157.00 mm | Paint | Left | No | Yes | Manual | Rw 32 dB | N/A | N/A |  | N/A | 0 | No |  | IMG-S07 |  | REQUIRED | Timber Doors | 904.58 | 484.91
Level 09 | D09.01.05A | R09.01.05 | FEMALE WC | Single Leaf / Swing | DRS-501 | Timber | 2303.00 mm | 800.00 mm | 800.00 mm | 2360.00 mm | 970.00 mm |  |  | No | 54 |  | Dry-Lining | IWS-305+101 | 154.50 mm | Paint | Left | No | Yes | Manual | Rw 37 dB | N/A | N/A |  | N/A | FD60 | Yes |  | IMG-S05 |  | REQUIRED | Timber Doors | 1068.56 | 564.04
Level 09 | D09.01.06A | R09.01.06 | CIRCULATION | One and a Half Leaf / Swing | DRS-501 | Timber | 2303.00 mm | 1064.00 mm | 1050.00 mm | 2360.00 mm | 1290.00 mm | 864.00 mm | 315.00 mm | No | 54 |  | Dry-Lining | IWS-305+101 | 154.50 mm | Paint | Left Leading Leaf | Yes | No | Manual | Rw 32 dB | Yes | N/A |  | Yes | FD60 | Yes |  | IMG-H01-F |  | REQUIRED | Timber Doors | 1642.86 | 1123.46
Level 09 | D09.01.07A | R09.01.07 | STAIR | Single Leaf / Swing | DRS-501 | Timber | 2303.00 mm | 850.00 mm | 850.00 mm | 2360.00 mm | 1020.00 mm |  |  | No | 54 |  | Dry-Lining | IWS-305+101 | 154.50 mm | Paint | Left Leading Leaf | Yes | Yes | Manual | Rw 37 dB | Yes | Yes |  | Yes | FD60 | Yes | SEC-AC-01 | IMG-S01 |  | REQUIRED | Timber Doors | 1271.75 | 425.6 | 0 | SRM Note: Surface mounted mag locks previously allowed for have been omitted as part of S4 Offer?
Level 09 | D09.02.01A | R09.02.01 | CIRCULATION | Double Leaf / Swing | DRS-501 | Timber | 2305.00 mm | 1599.00 mm | 0.00 mm | 2360.00 mm | 1815.00 mm |  |  | No | 54 |  | Dry-Lining | IWS-303 | 127.00 mm | Paint | Left ¦ Right | No | Yes | Manual | Rw 32 dB | Yes | Yes |  | N/A | FD60 | Yes | SEC-AC-01 | IMG-D01 |  | REQUIRED | Timber Doors | 1118.89 | 999.39 | 0 | SRM Note: Surface mounted mag locks previously allowed for have been omitted as part of S4 Offer?
Level 09 | D09.02.02A | R09.02.02 | CIRCULATION | One and a Half Leaf / Swing | DRS-501 | Timber | 2303.00 mm | 1064.00 mm | 1050.00 mm | 2360.00 mm | 1290.00 mm | 864.00 mm | 315.00 mm | No | 54 |  | Dry-Lining | IWS-303+101 | 139.50 mm | Paint | Left | Yes | No | Manual | Rw 32 dB | Yes | N/A |  | Yes | FD60 | Yes |  | IMG-H01-F |  | REQUIRED | Timber Doors | 1574.59 | 1123.46
Level 09 | D09.02.02B | R09.02.02 | CIRCULATION | Single Leaf / Swing | DRS-307 | Metal | 2246.00 mm | 803.00 mm | 800.00 mm | 2300.00 mm | 950.00 mm |  |  | Yes | 44 |  | Dry-Lining | IWS-302 | 139.50 mm | PPC | Left | No | No | Manual | Rw 34 dB | N/A | N/A |  | N/A | FD60 | Yes |  | IMG-S01 |  | REQUIRED | Metal Doors | 2065.87 | Included
Level 09 | D09.02.04A | R09.02.04 | STAIR | One and a Half Leaf / Swing | DRS-501 | Timber | 2303.00 mm | 1064.00 mm | 1050.00 mm | 2360.00 mm | 1290.00 mm | 864.00 mm | 315.00 mm | No | 54 |  | Dry-Lining | IWS-302 | 139.50 mm | Paint | Left Leading Leaf | Yes | Yes | Manual | Rw 32 dB | Yes | Yes |  | Yes | FD60 | Yes | SEC-AC-01 | IMG-H01-F |  | REQUIRED | Timber Doors | 1574.59 | 1123.46 | 0 | SRM Note: Surface mounted mag locks previously allowed for have been omitted as part of S4 Offer?
Level 09 | D09.02.06A | R09.02.06 | CIRCULATION | One and a Half Leaf / Swing | DRS-501 | Timber | 2303.00 mm | 1064.00 mm | 1050.00 mm | 2360.00 mm | 1290.00 mm | 864.00 mm | 315.00 mm | No | 54 |  | Dry-Lining | IWS-302 | 127.00 mm | Paint | Left Leading Leaf | Yes | No | Manual | Rw 32 dB | Yes | N/A |  | Yes | FD60 | Yes |  | IMG-H01-F |  | REQUIRED | Timber Doors | 1589.21 | 1052.18
Level 09 | D09.02.06B | R09.02.06 | CIRCULATION | Single Leaf / Swing | DRS-307 | Metal | 2246.00 mm | 803.00 mm | 800.00 mm | 2300.00 mm | 950.00 mm |  |  | Yes | 44 |  | Dry-Lining | IWS-302 | 127.00 mm | PPC | Left | No | No | Manual | Rw 34 dB | N/A | N/A |  | N/A | FD60 | Yes |  | IMG-S01 |  | REQUIRED | Metal Doors | 2065.87 | Included
Level 09 | D09.02.07A | R09.02.07 | MALE WC | Single Leaf / Swing | DRS-501 | Timber | 2303.00 mm | 800.00 mm | 800.00 mm | 2360.00 mm | 970.00 mm |  |  | No | 54 |  | Dry-Lining | IWS-302 | 139.50 mm | Paint | Right | No | Yes | Manual | Rw 37 dB | N/A | N/A |  | N/A | FD60 | Yes |  | IMG-S05 |  | REQUIRED | Timber Doors | 1037.34 | 564.04
Level 09 | D09.02.08A | R09.02.08 | FEMALE WC | Single Leaf / Swing | DRS-501 | Timber | 2303.00 mm | 800.00 mm | 800.00 mm | 2360.00 mm | 970.00 mm |  |  | No | 54 |  | Dry-Lining | IWS-204 | 157.00 mm | Paint | Left | No | Yes | Manual | Rw 37 dB | N/A | N/A |  | N/A | FD60 | Yes |  | IMG-S05 |  | REQUIRED | Timber Doors | 1068.63 | 564.04
Level 09 | D09.02.09A | R09.02.08 | FEMALE WC | Single Leaf / Swing | DRS-501 | Timber | 2303.00 mm | 618.00 mm | 0.00 mm | 2360.00 mm | 850.00 mm |  |  | No | 54 |  | Dry-Lining | IWS-202 | 157.00 mm | Paint | Left | No | Yes | Manual | Rw 32 dB | N/A | N/A |  | N/A | FD60 | Yes |  | IMG-S03a |  | REQUIRED | Timber Doors | 1053.2 | 562.06
Level 09 | D09.02.10A | R09.02.11 | WC | Single Leaf / Swing | DRS-501 | Timber | 2303.00 mm | 808.00 mm | 800.00 mm | 2360.00 mm | 1040.00 mm |  |  | No | 54 |  | Dry-Lining | IWS-204 | 157.00 mm | Paint | Left | No | Yes | Manual | Rw 37 dB | N/A | N/A |  | N/A | FD60 | Yes |  | IMG-S07 |  | REQUIRED | Timber Doors | 1499 | 541.59
Level 09 | D09.02.11A | R09.02.11 | WC | One and a Half Leaf / Swing | DRS-501 | Timber | 2303.00 mm | 1064.00 mm | 1050.00 mm | 2360.00 mm | 1290.00 mm | 864.00 mm | 315.00 mm | No | 54 |  | Dry-Lining | IWS-204 | 157.00 mm | Paint | Left Leading Leaf | Yes | Yes | Manual | Rw 32 dB | Yes | N/A |  | Yes | FD60 | Yes |  | IMG-H01-F |  | REQUIRED | Timber Doors | 1623.48 | 1123.46
Level 09 | D09.02.12A | R09.02.12 | STAIR | One and a Half Leaf / Swing | DRS-501 | Timber | 2303.00 mm | 1064.00 mm | 1050.00 mm | 2360.00 mm | 1290.00 mm | 864.00 mm | 315.00 mm | No | 54 |  | Dry-Lining | IWS-305+101 | 154.50 mm | Paint | Left Leading Leaf | Yes | Yes | Manual | Rw 32 dB | Yes | Yes |  | Yes | FD60 | Yes | SEC-AC-01 | IMG-H01-F |  | REQUIRED | Timber Doors | 1607.46 | 1123.46 | 0 | SRM Note: Surface mounted mag locks previously allowed for have been omitted as part of S4 Offer?
Level 09 | D09.02.M1A | S09.02.M1 | RISER | Single Leaf / Swing | DRS-501 | Timber | 2303.00 mm | 808.00 mm | 800.00 mm | 2360.00 mm | 1040.00 mm |  |  | No | 54 |  | Dry-Lining | IWS-303+101 | 139.50 mm | Paint | Right | No | No | Manual | Rw 37 dB | N/A | N/A |  | N/A | FD60 | Yes |  | IMG-S03 |  | REQUIRED | Timber Doors | 1043.57 | 522.95
Level 09 | D09.04.01A | R09.04.01 | CIRCULATION | One and a Half Leaf / Swing | DRS-501 | Timber | 2303.00 mm | 1064.00 mm | 1050.00 mm | 2360.00 mm | 1290.00 mm | 864.00 mm | 315.00 mm | No | 54 |  | Dry-Lining | IWS-305+101 | 154.50 mm | Paint | Right Leading Leaf | Yes | No | Manual | Rw 32 dB | Yes | N/A |  | Yes | FD60 | Yes |  | IMG-H01-F |  | REQUIRED | Timber Doors | 1642.86 | 1052.18
Level 09 | D09.04.02A | R09.04.02 | STAIR | One and a Half Leaf / Swing | DRS-501 | Timber | 2303.00 mm | 1064.00 mm | 1050.00 mm | 2360.00 mm | 1290.00 mm | 864.00 mm | 315.00 mm | No | 54 |  | Dry-Lining | IWS-202 | 157.00 mm | Paint | Left Leading Leaf | Yes | Yes | Manual | Rw 32 dB | Yes | Yes |  | Yes | FD60 | Yes | SEC-AC-01 | IMG-H01-F |  | REQUIRED | Timber Doors | 1607.53 | 1123.46 | 0 | SRM Note: Surface mounted mag locks previously allowed for have been omitted as part of S4 Offer?
Level 09 | D09.04.03A | R09.04.01 | CIRCULATION | Single Leaf / Swing | DRS-501 | Timber | 2303.00 mm | 870.00 mm | 1050.00 mm | 2360.00 mm | 1040.00 mm |  |  | No | 54 |  | Dry-Lining | IWS-204 | 157.00 mm | Paint | Right | Yes | Yes | Manual | Rw 37 dB | N/A | N/A |  | N/A | FD60 | Yes |  | IMG-S01a |  | REQUIRED | Timber Doors | 1274.15 | 426.51
Level 09 | D09.04.04A | R09.04.04 | LIFT LOBBY | One and a Half Leaf / Swing | DRS-501 | Timber | 2303.00 mm | 1414.00 mm | 800.00 mm | 2360.00 mm | 1640.00 mm | 864.00 mm | 665.00 mm | No | 54 |  | Dry-Lining | IWS-305+101 | 154.50 mm | Paint | Left ¦ Right | No | Yes | Manual | Rw 32 dB | Yes | Yes |  | N/A | FD60 | Yes | SEC-AC-04 | IMG-H01 |  | REQUIRED | Timber Doors | 1572.67 | 662.34 | 0 | SRM Note: Surface mounted mag locks previously allowed for have been omitted as part of S4 Offer?
Level 09 | D09.04.05A | R09.04.03 | CIRCULATION | Single Leaf / Cavity Slider | DRS-505 | Timber | 2300.00 mm | 800.00 mm | 0.00 mm | 2395.00 mm | 1903.08 mm |  |  | No | 44 |  | Dry-Lining | IWS-103 | 127.00 mm | Paint | N/A | No | No | Manual | Rw 32 dB | N/A | N/A |  | N/A | 0 | No |  | IM-505-01 |  | REQUIRED | Timber Doors | 1863.52 | TBA
Level 09 | D09.04.06A | R09.04.06 | MALE WC | Single Leaf / Swing | DRS-501 | Timber | 2311.00 mm | 806.00 mm | 825.00 mm | 2360.00 mm | 950.00 mm |  |  | No | 44 |  | Dry-Lining | IWS-202 | 157.00 mm | Paint | Left | No | Yes | Manual | Rw 32 dB | N/A | N/A |  | N/A | 0 | No |  | IMG-S05 |  | REQUIRED | Timber Doors | 872.33 | 507.37
Level 09 | D09.04.07A | R09.04.03 | CIRCULATION | Single Leaf / Swing | DRS-501 | Timber | 2311.00 mm | 624.00 mm | 0.00 mm | 2360.00 mm | 830.00 mm |  |  | No | 44 |  | Dry-Lining | IWS-202 | 157.00 mm | Paint | Right | No | Yes | Manual | Rw 32 dB | N/A | N/A |  | N/A | 0 | No |  | IMG-S03a |  | REQUIRED | Timber Doors | 857.72 | 505.39
Level 09 | D09.04.08A | R09.04.08 | FEMALE WC | Single Leaf / Swing | DRS-501 | Timber | 2311.00 mm | 806.00 mm | 825.00 mm | 2360.00 mm | 950.00 mm |  |  | No | 44 |  | Dry-Lining | IWS-202 | 157.00 mm | Paint | Right | No | Yes | Manual | Rw 32 dB | N/A | N/A |  | N/A | 0 | No |  | IMG-S05 |  | REQUIRED | Timber Doors | 872.33 | 507.37
Level 09 | D09.04.09A | R09.04.09 | STORAGE | Single Leaf / Swing | DRS-501 | Timber | 2311.00 mm | 804.00 mm | 800.00 mm | 2360.00 mm | 1010.00 mm |  |  | No | 44 |  | Dry-Lining | IWS-202 | 157.00 mm | Paint | Right | No | Yes | Manual | Rw 32 dB | N/A | N/A |  | N/A | 0 | No |  | IMG-S03 |  | REQUIRED | Timber Doors | 895.2 | 510.98
Level 09 | D09.06.01A | R09.06.01 | CIRCULATION | One and a Half Leaf / Swing | DRS-501 | Timber | 2303.00 mm | 1064.00 mm | 1050.00 mm | 2360.00 mm | 1290.00 mm | 864.00 mm | 315.00 mm | No | 54 |  | Dry-Lining | IWS-303 | 127.00 mm | Paint | Right Leading Leaf | Yes | No | Manual | Rw 32 dB | Yes | N/A |  | Yes | FD60 | Yes |  | IMG-H01-F |  | REQUIRED | Timber Doors | 1553.81 | 1052.18
Level 09 | D09.06.02A | R09.06.02 | LIFT LOBBY | One and a Half Leaf / Swing | DRS-501 | Timber | 2303.00 mm | 1414.00 mm | 825.00 mm | 2360.00 mm | 1640.00 mm | 864.00 mm | 665.00 mm | No | 54 |  | Dry-Lining | IWS-202 | 157.00 mm | Paint | Left ¦ Right | No | Yes | Manual | Rw 32 dB | Yes | Yes |  | N/A | FD60 | Yes | SEC-AC-04 | IMG-H01 |  | REQUIRED | Timber Doors | 1572.75 | 662.34 | 0 | SRM Note: Surface mounted mag locks previously allowed for have been omitted as part of S4 Offer?
Level 09 | D09.06.03A | R09.06.03 | STAIR | One and a Half Leaf / Swing | DRS-501 | Timber | 2303.00 mm | 1064.00 mm | 1050.00 mm | 2360.00 mm | 1290.00 mm | 864.00 mm | 315.00 mm | No | 54 |  | Dry-Lining | IWS-303 | 127.00 mm | Paint | Right Leading Leaf | Yes | Yes | Manual | Rw 32 dB | Yes | Yes |  | Yes | FD60 | Yes | SEC-AC-01 | IMG-H01-F |  | REQUIRED | Timber Doors | 1553.81 | 1123.46 | 0 | SRM Note: Surface mounted mag locks previously allowed for have been omitted as part of S4 Offer?
Level 09 | D09.06.04A | R09.06.04 | AWC | Single Leaf / Cavity Slider | DRS-505 | Timber | 2300.00 mm | 826.00 mm | 0.00 mm | 2395.00 mm | 1955.08 mm |  |  | No | 44 |  | Dry-Lining | IWS-103 | 127.00 mm | Paint | N/A | No | No | Manual | Rw 32 dB | N/A | N/A |  | N/A | 0 | Yes |  | IM-505-01 |  | REQUIRED | Timber Doors | 1894.77 | TBA
Level 09 | D09.06.05A | R09.06.05 | MALE WC | Single Leaf / Swing | DRS-501 | Timber | 2303.00 mm | 870.00 mm | 825.00 mm | 2360.00 mm | 1040.00 mm |  |  | No | 54 |  | Dry-Lining | IWS-202 | 157.00 mm | Paint | Left | No | Yes | Manual | Rw 37 dB | N/A | N/A |  | N/A | FD60 | Yes |  | IMG-S05 |  | REQUIRED | Timber Doors | 1076.77 | 564.04
Level 09 | D09.06.06A | R09.06.06 | FEMALE WC | Single Leaf / Swing | DRS-501 | Timber | 2303.00 mm | 800.00 mm | 800.00 mm | 2360.00 mm | 970.00 mm |  |  | No | 54 |  | Dry-Lining | IWS-203 | 157.00 mm | Paint | Left | No | Yes | Manual | Rw 37 dB | N/A | N/A |  | N/A | FD60 | Yes |  | IMG-S05 |  | REQUIRED | Timber Doors | 1072.28 | 564.04
Level 10
Level 10 | D10.01.02A | R10.01.02 | CIRCULATION | [31 empty] | OMITTED | Timber Doors | 0 | 0
Level 10 | D10.01.03A | R10.01.03 | SWC | Single Leaf / Swing | DRS-506 | Timber | 2309.00 mm | 700.00 mm | 800.00 mm | 2360.00 mm | 875.00 mm |  |  | No | 54 |  | Dry-Lining | IWS-305+101 | 154.50 mm | Paint | Left | No | Yes | Manual | Rw 32 dB | N/A | N/A |  | N/A | 0 | Yes |  | IMG-S08 |  | REQUIRED | Timber Doors | 905.26 | 516.18
Level 10 | D10.01.04A | R10.01.04 | SWC | Single Leaf / Swing | DRS-506 | Timber | 2309.00 mm | 700.00 mm | 800.00 mm | 2360.00 mm | 875.00 mm |  |  | No | 54 |  | Dry-Lining | IWS-305+101 | 154.50 mm | Paint | Right | No | Yes | Manual | Rw 32 dB | N/A | N/A |  | N/A | 0 | Yes |  | IMG-S08 |  | REQUIRED | Timber Doors | 905.26 | 516.18
Level 10 | D10.01.05A | R10.01.05 | AWC | Single Leaf / Cavity Slider | DRS-505 | Timber | 2300.00 mm | 800.00 mm | 0.00 mm | 2395.00 mm | 1903.08 mm |  |  | No | 44 |  | Dry-Lining | IWS-305+101 | 154.50 mm | Paint | N/A | No | No | Manual | Rw 32 dB | N/A | N/A |  | N/A | 0 | Yes |  | IMG-505 |  | REQUIRED | Timber Doors | 2413.63 | 234.51
Level 10 | D10.01.06A | R10.01.06 | CIRCULATION | One and a Half Leaf / Swing | DRS-501 | Timber | 2303.00 mm | 1064.00 mm | 1050.00 mm | 2360.00 mm | 1290.00 mm | 864.00 mm | 315.00 mm | No | 54 |  | Dry-Lining | IWS-305+101 | 154.50 mm | Paint | Left Leading Leaf | Yes | No | Manual | Rw 32 dB | Yes | N/A |  | Yes | FD60 | Yes |  | IMG-H01-F |  | REQUIRED | Timber Doors | 1642.86 | 1052.18
Level 10 | D10.01.06B | R10.01.06 | CIRCULATION | Single Leaf / Swing | DRS-501 | Timber | 2303.00 mm | 808.00 mm | 800.00 mm | 2360.00 mm | 1040.00 mm |  |  | No | 54 |  | Dry-Lining | IWS-204 | 157.00 mm | Paint | Left | Yes | Yes | Manual | Rw 37 dB | N/A | N/A |  | N/A | FD60 | Yes |  | IMG-S01a |  | REQUIRED | Timber Doors | 1499 | 426.51
Level 10 | D10.01.07A | R10.01.07 | STAIR | Single Leaf / Swing | DRS-501 | Timber | 2303.00 mm | 850.00 mm | 850.00 mm | 2360.00 mm | 1020.00 mm |  |  | No | 54 |  | Dry-Lining | IWS-305+101 | 154.50 mm | Paint | Left Leading Leaf | Yes | Yes | Manual | Rw 37 dB | Yes | Yes |  | Yes | FD60 | Yes | SEC-AC-01 | IMG-S01 |  | REQUIRED | Timber Doors | 1271.78 | 425.6 | 0 | SRM Note: Surface mounted mag locks previously allowed for have been omitted as part of S4 Offer?
[35 empty] | REQUIRED | Timber Doors | 0 | 0
Level 10 | D10.02.01B | R10.02.01 | CIRCULATION | Double Leaf / Swing | DRS-501 | Timber | 2305.00 mm | 1599.00 mm | 0.00 mm | 2360.00 mm | 1815.00 mm |  |  | No | 54 |  | Dry-Lining | IWS-303 | 127.00 mm | Paint | Left ¦ Right | No | Yes | Manual | Rw 32 dB | Yes | Yes |  | N/A | FD60 | Yes | SEC-AC-04 | IMG-D01 |  | REQUIRED | Timber Doors | 1542.65 | 999.39 | 0 | SRM Note: Surface mounted mag locks previously allowed for have been omitted as part of S4 Offer?
Level 10 | D10.02.02A | R10.02.02 | CIRCULATION | One and a Half Leaf / Swing | DRS-501 | Timber | 2303.00 mm | 1064.00 mm | 1050.00 mm | 2360.00 mm | 1290.00 mm | 864.00 mm | 315.00 mm | No | 54 |  | Dry-Lining | IWS-303+101 | 139.50 mm | Paint | Left Leading Leaf | Yes | No | Manual | Rw 32 dB | Yes | N/A |  | Yes | FD60 | Yes |  | IMG-H01-F |  | REQUIRED | Timber Doors | 1574.59 | 1052.18
Level 10 | D10.02.03A | R10.02.02 | CIRCULATION | Single Leaf / Swing | DRS-307 | Metal | 2246.00 mm | 803.00 mm | 800.00 mm | 2300.00 mm | 950.00 mm |  |  | Yes | 44 |  | Dry-Lining | IWS-302 | 139.50 mm | PPC | Left | No | No | Manual | Rw 34 dB | N/A | N/A |  | N/A | FD60 | Yes |  | IMG-S01 |  | REQUIRED | Metal Doors | 2065.87 | Included
Level 10 | D10.02.04A | R10.02.04 | STAIR | One and a Half Leaf / Swing | DRS-501 | Timber | 2303.00 mm | 1064.00 mm | 1050.00 mm | 2360.00 mm | 1290.00 mm | 864.00 mm | 315.00 mm | No | 54 |  | Dry-Lining | IWS-302 | 127.00 mm | Paint | Left Leading Leaf | Yes | Yes | Manual | Rw 32 dB | Yes | Yes |  | Yes | FD60 | Yes | SEC-AC-01 | IMG-H01-F |  | REQUIRED | Timber Doors | 1553.81 | 1123.46 | 0 | SRM Note: Surface mounted mag locks previously allowed for have been omitted as part of S4 Offer?
Level 10 | D10.02.06A | R10.02.06 | CIRCULATION | One and a Half Leaf / Swing | DRS-501 | Timber | 2303.00 mm | 1064.00 mm | 1050.00 mm | 2360.00 mm | 1290.00 mm | 864.00 mm | 315.00 mm | No | 54 |  | Dry-Lining | IWS-302 | 127.00 mm | Paint | Left Leading Leaf | Yes | No | Manual | Rw 32 dB | Yes | N/A |  | Yes | FD60 | Yes |  | IMG-H01-F |  | REQUIRED | Timber Doors | 1589.21 | 1052.18
Level 10 | D10.02.06B | R10.02.06 | CIRCULATION | Single Leaf / Swing | DRS-307 | Metal | 2246.00 mm | 803.00 mm | 800.00 mm | 2300.00 mm | 950.00 mm |  |  | Yes | 44 |  | Dry-Lining | IWS-302 | 127.00 mm | PPC | Left | No | No | Manual | Rw 34 dB | N/A | N/A |  | N/A | FD60 | Yes |  | IMG-S01 |  | REQUIRED | Metal Doors | 2065.87 | Included
Level 10 | D10.02.07A | R10.02.07 | MALE WC | Single Leaf / Swing | DRS-501 | Timber | 2303.00 mm | 800.00 mm | 800.00 mm | 2360.00 mm | 970.00 mm |  |  | No | 54 |  | Dry-Lining | IWS-302 | 139.50 mm | Paint | Right | No | Yes | Manual | Rw 37 dB | N/A | N/A |  | N/A | FD60 | Yes |  | IMG-S05 |  | REQUIRED | Timber Doors | 1237.32 | 564.04
Level 10 | D10.02.07B | R10.02.07 | MALE WC | Single Leaf / Swing | DRS-501 | Timber | 2311.00 mm | 624.00 mm | 0.00 mm | 2360.00 mm | 830.00 mm |  |  | Yes | 44 |  | Dry-Lining | IWS-301 | 112.00 mm | Paint | Left | No | Yes | Manual | Rw 32 dB | N/A | N/A |  | N/A | 0 | Yes |  | IMG-S03a |  | REQUIRED | Timber Doors | 811.74 | 505.39
Level 10 | D10.02.08A | R10.02.08 | FEMALE WC | Single Leaf / Swing | DRS-501 | Timber | 2303.00 mm | 800.00 mm | 800.00 mm | 2360.00 mm | 970.00 mm |  |  | No | 54 |  | Dry-Lining | IWS-204 | 157.00 mm | Paint | Left | No | Yes | Manual | Rw 37 dB | N/A | N/A |  | N/A | FD60 | Yes |  | IMG-S05 |  | REQUIRED | Timber Doors | 1068.63 | 564.04
Level 10 | D10.02.09A | R10.02.08 | FEMALE WC | Single Leaf / Swing | DRS-501 | Timber | 2303.00 mm | 618.00 mm | 0.00 mm | 2360.00 mm | 850.00 mm |  |  | Yes | 54 |  | Dry-Lining | IWS-203 | 157.00 mm | Paint | Left | No | Yes | Manual | Rw 32 dB | N/A | N/A |  | N/A | FD60 | Yes |  | IMG-S03a |  | REQUIRED | Timber Doors | 1053.2 | 562.06
Level 10 | D10.02.10A | R10.02.11 | CIRCULATION | Single Leaf / Swing | DRS-501 | Timber | 2303.00 mm | 808.00 mm | 800.00 mm | 2360.00 mm | 1040.00 mm |  |  | No | 54 |  | Dry-Lining | IWS-204 | 157.00 mm | Paint | Left | No | Yes | Manual | Rw 37 dB | N/A | N/A |  | N/A | FD60 | Yes |  | IMG-S07 |  | REQUIRED | Timber Doors | 1075.23 | 541.59
Level 10 | D10.02.11A | R10.02.11 | CIRCULATION | One and a Half Leaf / Swing | DRS-501 | Timber | 2303.00 mm | 1064.00 mm | 1050.00 mm | 2360.00 mm | 1290.00 mm | 864.00 mm | 315.00 mm | No | 54 |  | Dry-Lining | IWS-204 | 157.00 mm | Paint | Left | Yes | Yes | Manual | Rw 32 dB | Yes | N/A |  | Yes | FD60 | Yes |  | IMG-H01-F |  | REQUIRED | Timber Doors | 1623.48 | 1123.46
Level 10 | D10.02.12A | R10.02.12 | STAIR | One and a Half Leaf / Swing | DRS-501 | Timber | 2303.00 mm | 1064.00 mm | 1050.00 mm | 2360.00 mm | 1290.00 mm | 864.00 mm | 315.00 mm | No | 54 |  | Dry-Lining | IWS-305+101 | 154.50 mm | Paint | Left | Yes | Yes | Manual | Rw 32 dB | Yes | Yes |  | Yes | FD60 | Yes | SEC-AC-01 | IMG-H01-F |  | REQUIRED | Timber Doors | 1607.46 | 1123.46 | 0 | SRM Note: Surface mounted mag locks previously allowed for have been omitted as part of S4 Offer?
Level 10 | D10.02.M1A | S10.02.M1 | RISER | Single Leaf / Swing | DRS-501 | Timber | 2303.00 mm | 808.00 mm | 800.00 mm | 2360.00 mm | 1040.00 mm |  |  | No | 54 |  | Dry-Lining | IWS-303+101 | 139.50 mm | Paint | Right | No | No | Manual | Rw 37 dB | N/A | N/A |  | N/A | FD60 | Yes |  | IM-501-01 |  | REQUIRED | Timber Doors | 1043.57 | TBA
Level 10 | D10.04.01A | R10.04.01 | CIRCULATION | One and a Half Leaf / Swing | DRS-501 | Timber | 2303.00 mm | 1064.00 mm | 1050.00 mm | 2360.00 mm | 1290.00 mm | 864.00 mm | 315.00 mm | No | 54 |  | Dry-Lining | IWS-305+101 | 154.50 mm | Paint | Right Leading Leaf | Yes | No | Manual | Rw 32 dB | Yes | N/A |  | Yes | FD60 | Yes |  | IMG-H01-F |  | REQUIRED | Timber Doors | 1642.86 | 1052.18
Level 10 | D10.04.02A | R10.04.02 | STAIR | One and a Half Leaf / Swing | DRS-501 | Timber | 2303.00 mm | 1064.00 mm | 1050.00 mm | 2360.00 mm | 1290.00 mm | 864.00 mm | 315.00 mm | No | 54 |  | Dry-Lining | IWS-202 | 157.00 mm | Paint | Left Leading Leaf | Yes | Yes | Manual | Rw 32 dB | Yes | Yes |  | Yes | FD60 | Yes | SEC-AC-01 | IMG-H01-F |  | REQUIRED | Timber Doors | 1607.53 | 1123.46 | 0 | SRM Note: Surface mounted mag locks previously allowed for have been omitted as part of S4 Offer?
Level 10 | D10.04.03A | R10.04.01 | CIRCULATION | Single Leaf / Swing | DRS-501 | Timber | 2303.00 mm | 870.00 mm | 1050.00 mm | 2360.00 mm | 1040.00 mm |  |  | No | 54 |  | Dry-Lining | IWS-204 | 157.00 mm | Paint | Right | Yes | Yes | Manual | Rw 37 dB | N/A | N/A |  | N/A | FD60 | Yes |  | IM-501-03 |  | REQUIRED | Timber Doors | 1274.15 | TBA
Level 10 | D10.04.04A | R10.04.04 | LIFT LOBBY | One and a Half Leaf / Swing | DRS-501 | Timber | 2303.00 mm | 1414.00 mm | 800.00 mm | 2360.00 mm | 1640.00 mm | 864.00 mm | 665.00 mm | No | 54 |  | Dry-Lining | IWS-305+101 | 154.50 mm | Paint | Left ¦ Right | No | Yes | Manual | Rw 32 dB | Yes | Yes |  | N/A | FD60 | Yes | SEC-AC-04 | IMG-H01 |  | REQUIRED | Timber Doors | 1572.67 | 662.34 | 0 | SRM Note: Surface mounted mag locks previously allowed for have been omitted as part of S4 Offer?
Level 10 | D10.04.05A | R10.04.03 | CIRCULATION | Single Leaf / Cavity Slider | DRS-505 | Timber | 2300.00 mm | 800.00 mm | 0.00 mm | 2395.00 mm | 1903.08 mm |  |  | No | 44 |  | Dry-Lining | IWS-103 | 127.00 mm | Paint | N/A | No | Yes | Manual | Rw 32 dB | N/A | N/A |  | N/A | 0 | Yes |  | IMG-505 |  | REQUIRED | Timber Doors | 1863.52 | 234.51
Level 10 | D10.04.06A | R10.04.06 | MALE WC | Single Leaf / Swing | DRS-501 | Timber | 2311.00 mm | 806.00 mm | 825.00 mm | 2360.00 mm | 950.00 mm |  |  | No | 44 |  | Dry-Lining | IWS-202 | 157.00 mm | Paint | Left | No | Yes | Manual | Rw 32 dB | N/A | N/A |  | N/A | 0 | No |  | IMG-S05 |  | REQUIRED | Timber Doors | 872.33 | 507.37
Level 10 | D10.04.07A | R10.04.07 | CC | Single Leaf / Swing | DRS-501 | Timber | 2311.00 mm | 804.00 mm | 800.00 mm | 2360.00 mm | 1010.00 mm |  |  | No | 44 |  | Dry-Lining | IWS-202 | 157.00 mm | Paint | Left | No | Yes | Manual | Rw 32 dB | N/A | N/A |  | N/A | 0 | No |  | IMG-S03 |  | REQUIRED | Timber Doors | 876.33 | 510.98
Level 10 | D10.04.08A | R10.04.08 | FEMALE WC | Single Leaf / Swing | DRS-501 | Timber | 2311.00 mm | 806.00 mm | 825.00 mm | 2360.00 mm | 950.00 mm |  |  | No | 44 |  | Dry-Lining | IWS-202 | 157.00 mm | Paint | Right | No | Yes | Manual | Rw 32 dB | N/A | N/A |  | N/A | 0 | No |  | IMG-S05 |  | REQUIRED | Timber Doors | 872.33 | 507.37
Level 10 | D10.06.01A | R10.06.01 | CIRCULATION | One and a Half Leaf / Swing | DRS-501 | Timber | 2303.00 mm | 1064.00 mm | 1050.00 mm | 2360.00 mm | 1290.00 mm | 864.00 mm | 315.00 mm | No | 54 |  | Dry-Lining | IWS-303 | 127.00 mm | Paint | Right Leading Leaf | Yes | No | Manual | Rw 32 dB | Yes | N/A |  | Yes | FD60 | Yes |  | IMG-H01-F |  | REQUIRED | Timber Doors | 1553.81 | 1052.18
Level 10 | D10.06.02A | R10.06.02 | LIFT LOBBY | One and a Half Leaf / Swing | DRS-501 | Timber | 2303.00 mm | 1414.00 mm | 825.00 mm | 2360.00 mm | 1640.00 mm | 864.00 mm | 665.00 mm | No | 54 |  | Dry-Lining | IWS-202 | 157.00 mm | Paint | Left ¦ Right | No | Yes | Manual | Rw 32 dB | Yes | Yes |  | N/A | FD60 | Yes | SEC-AC-04 | IMG-H01 |  | REQUIRED | Timber Doors | 1629.85 | 662.34 | 0 | SRM Note: Surface mounted mag locks previously allowed for have been omitted as part of S4 Offer?
Level 10 | D10.06.03A | R10.06.03 | STAIR | One and a Half Leaf / Swing | DRS-501 | Timber | 2303.00 mm | 1064.00 mm | 1050.00 mm | 2360.00 mm | 1290.00 mm | 864.00 mm | 315.00 mm | No | 54 |  | Dry-Lining | IWS-303 | 127.00 mm | Paint | Right Leading Leaf | Yes | Yes | Manual | Rw 32 dB | Yes | Yes |  | Yes | FD60 | Yes | SEC-AC-01 | IMG-H01-F |  | REQUIRED | Timber Doors | 1553.81 | 1123.46 | 0 | SRM Note: Surface mounted mag locks previously allowed for have been omitted as part of S4 Offer?
Level 10 | D10.06.04A | R10.06.04 | AWC | Single Leaf / Cavity Slider | DRS-505 | Timber | 2300.00 mm | 826.00 mm | 0.00 mm | 2395.00 mm | 1955.08 mm |  |  | No | 44 |  | Dry-Lining | IWS-305 | 142.00 mm | Paint | N/A | No | No | Manual | Rw 32 dB | N/A | N/A |  | N/A | 0 | Yes |  | IMG-505 |  | REQUIRED | Timber Doors | 1897.47 | 234.51
Level 10 | D10.06.05A | R10.06.05 | FEMALE WC | Single Leaf / Swing | DRS-501 | Timber | 2303.00 mm | 800.00 mm | 800.00 mm | 2360.00 mm | 970.00 mm |  |  | No | 54 |  | Dry-Lining | IWS-202 | 157.00 mm | Paint | Right | No | Yes | Manual | Rw 37 dB | N/A | N/A |  | N/A | FD60 | Yes |  | IMG-S05 |  | REQUIRED | Timber Doors | 1072.28 | 564.04
Level 10 | D10.06.06A | R10.06.06 | MALE WC | Single Leaf / Swing | DRS-501 | Timber | 2303.00 mm | 870.00 mm | 825.00 mm | 2360.00 mm | 1040.00 mm |  |  | No | 54 |  | Dry-Lining | IWS-303+101 | 139.50 mm | Paint | Right | No | Yes | Manual | Rw 37 dB | N/A | N/A |  | N/A | FD60 | Yes |  | IMG-S05 |  | REQUIRED | Timber Doors | 1045.11 | 564.04
Level 10 | D10.06.08A | R10.06.08 | CIRCULATION | [31 empty] | OMITTED | Timber Doors | 0 | 0
Level 10 | D10.06.07A | R10.06.01 | CIRCULATION | Single Leaf / Swing | DRS-501 | Timber | 2303.00 mm | 808.00 mm | 800.00 mm | 2360.00 mm | 1040.00 mm |  |  | No | 54 |  | Dry-Lining | IWS-202 | 157.00 mm | Paint | Left | Yes | Yes | Manual | Rw 37 dB | N/A | N/A |  | N/A | FD60 | Yes |  | IMG-S01a |  | REQUIRED | Timber Doors | 1272.65 | 426.51
Level 11
Level 11 | D11.01.02A | R11.01.06 | CIRCULATION | Single Leaf / Swing | DRS-501 | Timber | 2003.00 mm | 808.00 mm | 800.00 mm | 2060.00 mm | 1040.00 mm |  |  | No | 54 |  | Dry-Lining | IWS-204 | 157.00 mm | Paint | Left | No | Yes | Manual | Rw 37 dB | N/A | N/A |  | N/A | FD60 | Yes |  | IM-501-01 |  | REQUIRED | Timber Doors | 1002.86 | TBA
Level 11 | D11.01.03A | R11.01.03 | SWC | Single Leaf / Swing | DRS-506 | Timber | 2309.00 mm | 700.00 mm | 800.00 mm | 2360.00 mm | 875.00 mm |  |  | No | 54 |  | Dry-Lining | IWS-305+101 | 154.50 mm | Paint | Left | No | Yes | Manual | Rw 37 dB | N/A | N/A |  | N/A | 0 | Yes |  | IMG-S08 |  | REQUIRED | Timber Doors | 905.37 | 516.18
Level 11 | D11.01.04A | R11.01.04 | SWC | Single Leaf / Swing | DRS-506 | Timber | 2309.00 mm | 700.00 mm | 800.00 mm | 2360.00 mm | 875.00 mm |  |  | No | 54 |  | Dry-Lining | IWS-305+101 | 154.50 mm | Paint | Right | No | Yes | Manual | Rw 37 dB | N/A | N/A |  | N/A | 0 | Yes |  | IMG-S08 |  | REQUIRED | Timber Doors | 905.37 | 516.18
Level 11 | D11.01.06A | R11.01.06 | CIRCULATION | One and a Half Leaf / Swing | DRS-501 | Timber | 2003.00 mm | 1064.00 mm | 1050.00 mm | 2060.00 mm | 1290.00 mm | 864.00 mm | 315.00 mm | No | 54 |  | Dry-Lining | IWS-305+101 | 154.50 mm | Paint | Left Leading Leaf | Yes | No | Manual | Rw 32 dB | Yes | N/A |  | Yes | FD60 | Yes |  | IMG-H01-F |  | REQUIRED | Timber Doors | 1552.77 | 1012.81
Level 11 | D11.01.07A | R11.01.07 | STAIR | Single Leaf / Swing | DRS-501 | Timber | 2003.00 mm | 850.00 mm | 850.00 mm | 2060.00 mm | 1020.00 mm |  |  | No | 54 |  | Dry-Lining | IWS-305+101 | 154.50 mm | Paint | Left Leading Leaf | Yes | Yes | Manual | Rw 28 dB | Yes | Yes |  | Yes | FD60 | Yes | SEC-AC-01 | IMG-S01 |  | REQUIRED | Timber Doors | 1429.15 | 409.8 | 0 | SRM Note: Surface mounted mag locks previously allowed for have been omitted as part of S4 Offer?
Level 11 | D11.01.08A | R11.01.08 | TANK ROOM | Single Leaf / Swing | DRS-501 | Timber | 2003.00 mm | 808.00 mm | 800.00 mm | 2060.00 mm | 1040.00 mm |  |  | No | 54 |  | Dry-Lining | IWS-304 | 127.00 mm | Paint | Right | No | No | Manual | Rw 37 dB | N/A | N/A |  | N/A | FD60 | Yes |  | IM-501-01 |  | REQUIRED | Timber Doors | 967.12 | TBA
Level 11 | D11.01.09A | R11.01.02 | CIRCULATION | [31 empty] | OMITTED | Timber Doors | 0 | 0
Level 11 | D11.02.01A | R11.02.01 | CIRCULATION | Double Leaf / Swing | DRS-501 | Timber | 2305.00 mm | 1599.00 mm | 0.00 mm | 2360.00 mm | 1815.00 mm |  |  | No | 54 |  | Dry-Lining | IWS-303 | 127.00 mm | Paint | Left ¦ Right | No | Yes | Manual | Rw 32 dB | Yes | Yes |  | N/A | FD60 | Yes | SEC-AC-04 | IMG-D01 |  | REQUIRED | Timber Doors | 1118.89 | 999.39 | 0 | SRM Note: Surface mounted mag locks previously allowed for have been omitted as part of S4 Offer?
Level 11 | D11.02.02A | R11.02.02 | CIRCULATION | One and a Half Leaf / Swing | DRS-501 | Timber | 2303.00 mm | 1064.00 mm | 1050.00 mm | 2360.00 mm | 1290.00 mm | 864.00 mm | 315.00 mm | No | 54 |  | Dry-Lining | IWS-303 | 127.00 mm | Paint | Left Leading Leaf | Yes | No | Manual | Rw 32 dB | Yes | N/A |  | Yes | FD60 | Yes |  | IMG-H01-F |  | REQUIRED | Timber Doors | 1553.81 | 1052.18
Level 11 | D11.02.02B | R11.02.02 | CIRCULATION | Single Leaf / Swing | DRS-307 | Metal | 2246.00 mm | 803.00 mm | 800.00 mm | 2300.00 mm | 950.00 mm |  |  | Yes | 44 |  | Dry-Lining | IWS-303 | 127.00 mm | PPC | Left | No | No | Manual | Rw 34 dB | N/A | N/A |  | N/A | FD60 | Yes |  | IMG-S01 |  | REQUIRED | Metal Doors | 2065.87 | Included
Level 11 | D11.02.04A | R11.02.04 | STAIR | One and a Half Leaf / Swing | DRS-501 | Timber | 2303.00 mm | 1064.00 mm | 1050.00 mm | 2360.00 mm | 1290.00 mm | 864.00 mm | 315.00 mm | No | 54 |  | Dry-Lining | IWS-302 | 127.00 mm | Paint | Left Leading Leaf | Yes | Yes | Manual | Rw 32 dB | Yes | Yes |  | Yes | FD60 | Yes | SEC-AC-04 | IMG-H01-F |  | REQUIRED | Timber Doors | 1553.81 | 1123.46 | 0 | SRM Note: Surface mounted mag locks previously allowed for have been omitted as part of S4 Offer?
Level 11 | D11.02.06A | R11.02.06 | CIRCULATION | One and a Half Leaf / Swing | DRS-501 | Timber | 2303.00 mm | 1064.00 mm | 1050.00 mm | 2360.00 mm | 1290.00 mm | 864.00 mm | 315.00 mm | No | 54 |  | Dry-Lining | IWS-302 | 127.00 mm | Paint | Left Leading Leaf | Yes | No | Manual | Rw 32 dB | Yes | N/A |  | Yes | FD60 | Yes |  | IMG-H01-F |  | REQUIRED | Timber Doors | 1553.81 | 1052.18
Level 11 | D11.02.06B | R11.02.06 | CIRCULATION | Single Leaf / Swing | DRS-307 | Metal | 2246.00 mm | 803.00 mm | 800.00 mm | 2300.00 mm | 950.00 mm |  |  | Yes | 44 |  | Dry-Lining | IWS-302 | 127.00 mm | PPC | Left | No | No | Manual | Rw 34 dB | N/A | N/A |  | N/A | FD60 | Yes |  | IMG-S01 |  | REQUIRED | Metal Doors | 2065.87 | Included
Level 11 | D11.02.07A | R11.02.07 | MALE WC | Single Leaf / Swing | DRS-501 | Timber | 2303.00 mm | 800.00 mm | 800.00 mm | 2360.00 mm | 970.00 mm |  |  | No | 54 |  | Dry-Lining | IWS-302 | 127.00 mm | Paint | Right | No | Yes | Manual | Rw 37 dB | N/A | N/A |  | N/A | FD60 | Yes |  | IM-501-03 |  | REQUIRED | Timber Doors | 1021.24 | TBA
Level 11 | D11.02.08A | R11.02.08 | FEMALE WC | Single Leaf / Swing | DRS-501 | Timber | 2303.00 mm | 800.00 mm | 800.00 mm | 2360.00 mm | 970.00 mm |  |  | No | 54 |  | Dry-Lining | IWS-204 | 157.00 mm | Paint | Left | No | Yes | Manual | Rw 37 dB | N/A | N/A |  | N/A | FD60 | Yes |  | IM-501-03 |  | REQUIRED | Timber Doors | 1068.63 | TBA
Level 11 | D11.02.09A | R11.02.08 | FEMALE WC | Single Leaf / Swing | DRS-501 | Timber | 2303.00 mm | 618.00 mm | 0.00 mm | 2360.00 mm | 850.00 mm |  |  | No | 54 |  | Dry-Lining | IWS-202 | 157.00 mm | Paint | Left | No | Yes | Manual | Rw 32 dB | N/A | N/A |  | N/A | FD60 | Yes |  | IMG-S03a |  | REQUIRED | Timber Doors | 1053.2 | 562.06
Level 11 | D11.02.10A | R11.02.11 | CIRCULATION | Single Leaf / Swing | DRS-501 | Timber | 2303.00 mm | 808.00 mm | 800.00 mm | 2360.00 mm | 1040.00 mm |  |  | No | 54 |  | Dry-Lining | IWS-204 | 157.00 mm | Paint | Left | No | Yes | Manual | Rw 37 dB | N/A | N/A |  | N/A | FD60 | Yes |  | IMG-S07 |  | REQUIRED | Timber Doors | 1499 | 541.59
Level 11 | D11.02.11A | R11.02.11 | CIRCULATION | One and a Half Leaf / Swing | DRS-501 | Timber | 2303.00 mm | 1064.00 mm | 1050.00 mm | 2360.00 mm | 1290.00 mm | 864.00 mm | 315.00 mm | No | 54 |  | Dry-Lining | IWS-204 | 157.00 mm | Paint | Left Leading Leaf | Yes | Yes | Manual | Rw 32 dB | Yes | N/A |  | Yes | FD60 | Yes |  | IMG-H01-F |  | REQUIRED | Timber Doors | 1623.48 | 1123.46
Level 11 | D11.02.12A | R11.02.12 | STAIR | One and a Half Leaf / Swing | DRS-501 | Timber | 2303.00 mm | 1064.00 mm | 1050.00 mm | 2360.00 mm | 1290.00 mm | 864.00 mm | 315.00 mm | No | 54 |  | Dry-Lining | IWS-305+101 | 154.50 mm | Paint | Left Leading Leaf | Yes | Yes | Manual | Rw 32 dB | Yes | Yes |  | Yes | FD60 | Yes | SEC-AC-04 | IMG-H01-F |  | REQUIRED | Timber Doors | 1607.46 | 1123.46 | 0 | SRM Note: Surface mounted mag locks previously allowed for have been omitted as part of S4 Offer?
Level 11 | D11.02.M1A | S11.02.M1 | RISER | Single Leaf / Swing | DRS-501 | Timber | 2303.00 mm | 808.00 mm | 800.00 mm | 2360.00 mm | 1040.00 mm |  |  | No | 54 |  | Dry-Lining | IWS-303 | 127.00 mm | Paint | Right | No | No | Manual | Rw 37 dB | N/A | N/A |  | N/A | FD60 | Yes |  | IMG-S03 |  | REQUIRED | Timber Doors | 1023.6 | 522.95
Level 11 | D11.04.01A | R11.04.01 | CIRCULATION | One and a Half Leaf / Swing | DRS-501 | Timber | 2303.00 mm | 1064.00 mm | 1050.00 mm | 2360.00 mm | 1290.00 mm | 864.00 mm | 315.00 mm | No | 54 |  | Dry-Lining | IWS-305+101 | 154.50 mm | Paint | Right Leading Leaf | Yes | No | Manual | Rw 32 dB | Yes | N/A |  | Yes | FD60 | Yes |  | IMG-H01-F |  | REQUIRED | Timber Doors | 1607.46 | 1052.18
Level 11 | D11.04.02A | R11.04.02 | STAIR | One and a Half Leaf / Swing | DRS-501 | Timber | 2303.00 mm | 1064.00 mm | 1050.00 mm | 2360.00 mm | 1290.00 mm | 864.00 mm | 315.00 mm | No | 54 |  | Dry-Lining | IWS-202 | 157.00 mm | Paint | Left Leading Leaf | Yes | Yes | Manual | Rw 32 dB | Yes | Yes |  | Yes | FD60 | Yes | SEC-AC-04 | IMG-H01-F |  | REQUIRED | Timber Doors | 1607.53 | 1123.46 | 0 | SRM Note: Surface mounted mag locks previously allowed for have been omitted as part of S4 Offer?
Level 11 | D11.04.03A | R11.04.01 | CIRCULATION | Single Leaf / Swing | DRS-501 | Timber | 2303.00 mm | 870.00 mm | 1050.00 mm | 2360.00 mm | 1040.00 mm |  |  | No | 54 |  | Dry-Lining | IWS-204 | 157.00 mm | Paint | Right | Yes | Yes | Manual | Rw 37 dB | N/A | N/A |  | N/A | FD60 | Yes |  | IMG-S01a |  | REQUIRED | Timber Doors | 1274.15 | 426.51
Level 11 | D11.04.04A | R11.04.04 | LIFT LOBBY | One and a Half Leaf / Swing | DRS-501 | Timber | 2303.00 mm | 1414.00 mm | 1050.00 mm | 2360.00 mm | 1640.00 mm | 864.00 mm | 665.00 mm | No | 54 |  | Dry-Lining | IWS-305+101 | 154.50 mm | Paint | Left ¦ Right | No | Yes | Manual | Rw 32 dB | Yes | Yes |  | N/A | FD60 | Yes | SEC-AC-04 | IMG-H01 |  | REQUIRED | Timber Doors | 1572.67 | 662.34 | 0 | SRM Note: Surface mounted mag locks previously allowed for have been omitted as part of S4 Offer?
Level 11 | D11.04.05A | R11.04.05 | AWC | Single Leaf / Cavity Slider | DRS-505 | Timber | 2300.00 mm | 800.00 mm | 0.00 mm | 2395.00 mm | 1903.08 mm |  |  | No | 44 |  | Dry-Lining | IWS-103 | 127.00 mm | Paint | N/A | No | No | Manual | Rw 32 dB | N/A | N/A |  | N/A | 0 | No |  | IMG-505 |  | REQUIRED | Timber Doors | 1863.52 | 234.51
Level 11 | D11.04.06A | R11.04.06 | MALE WC | Single Leaf / Swing | DRS-501 | Timber | 2311.00 mm | 806.00 mm | 800.00 mm | 2360.00 mm | 950.00 mm |  |  | No | 44 |  | Dry-Lining | IWS-202 | 157.00 mm | Paint | Left | No | Yes | Manual | Rw 32 dB | N/A | N/A |  | N/A | 0 | No |  | IMG-S05 |  | REQUIRED | Timber Doors | 872.33 | 507.37
Level 11 | D11.04.07A | R11.04.03 | CIRCULATION | Single Leaf / Swing | DRS-501 | Timber | 2311.00 mm | 624.00 mm | 0.00 mm | 2360.00 mm | 830.00 mm |  |  | No | 44 |  | Dry-Lining | IWS-202 | 157.00 mm | Paint | Left | No | Yes | Manual | Rw 32 dB | N/A | N/A |  | N/A | 0 | No |  | IMG-S03a |  | REQUIRED | Timber Doors | 857.72 | 505.39
Level 11 | D11.04.08A | R11.04.08 | FEMALE WC | Single Leaf / Swing | DRS-501 | Timber | 2311.00 mm | 806.00 mm | 800.00 mm | 2360.00 mm | 950.00 mm |  |  | No | 44 |  | Dry-Lining | IWS-202 | 157.00 mm | Paint | Right | No | Yes | Manual | Rw 32 dB | N/A | N/A |  | N/A | 0 | No |  | IMG-S05 |  | REQUIRED | Timber Doors | 872.33 | 507.37
Level 11 | D11.04.09A | R11.04.09 | STORAGE | Single Leaf / Swing | DRS-501 | Timber | 2311.00 mm | 744.00 mm | 700.00 mm | 2360.00 mm | 950.00 mm |  |  | No | 44 |  | Dry-Lining | IWS-202 | 157.00 mm | Paint | Left | No | Yes | Manual | Rw 32 dB | N/A | N/A |  | N/A | 0 | No |  | IMG-S03 |  | REQUIRED | Timber Doors | 873.22 | 510.98
Level 11 | D11.06.01A | R11.06.01 | CIRCULATION | One and a Half Leaf / Swing | DRS-501 | Timber | 2303.00 mm | 1064.00 mm | 1050.00 mm | 2360.00 mm | 1290.00 mm | 864.00 mm | 315.00 mm | No | 54 |  | Dry-Lining | IWS-303 | 127.00 mm | Paint | Right Leading Leaf | Yes | No | Manual | Rw 32 dB | Yes | N/A |  | Yes | FD60 | Yes |  | IMG-H01-F |  | REQUIRED | Timber Doors | 1553.81 | 1052.18
Level 11 | D11.06.02A | R11.06.02 | LIFT LOBBY | One and a Half Leaf / Swing | DRS-501 | Timber | 2303.00 mm | 1414.00 mm | 1050.00 mm | 2360.00 mm | 1640.00 mm | 864.00 mm | 665.00 mm | No | 54 |  | Dry-Lining | IWS-202 | 157.00 mm | Paint | Left ¦ Right | No | Yes | Manual | Rw 32 dB | N/A | N/A |  | N/A | FD60 | Yes | SEC-AC-04 | IMG-H01 |  | REQUIRED | Timber Doors | 1572.75 | 662.34 | 0 | SRM Note: Surface mounted mag locks previously allowed for have been omitted as part of S4 Offer?
Level 11 | D11.06.03A | R11.06.03 | STAIR | One and a Half Leaf / Swing | DRS-501 | Timber | 2303.00 mm | 1064.00 mm | 1050.00 mm | 2360.00 mm | 1290.00 mm | 864.00 mm | 315.00 mm | No | 54 |  | Dry-Lining | IWS-303 | 127.00 mm | Paint | Right Leading Leaf | Yes | Yes | Manual | Rw 32 dB | Yes | Yes |  | Yes | FD60 | Yes | SEC-AC-04 | IMG-H01-F |  | REQUIRED | Timber Doors | 1553.81 | 1123.46 | 0 | SRM Note: Surface mounted mag locks previously allowed for have been omitted as part of S4 Offer?
Level 11 | D11.06.04A | R11.06.04 | AWC | Single Leaf / Cavity Slider | DRS-505 | Timber | 2300.00 mm | 826.00 mm | 0.00 mm | 2395.00 mm | 1955.08 mm |  |  | No | 44 |  | Dry-Lining | IWS-103 | 127.00 mm | Paint | N/A | No | No | Manual | Rw 32 dB | N/A | N/A |  | N/A | 0 | Yes |  | IMG-505 |  | REQUIRED | Timber Doors | 1890.4 | 234.51
Level 11 | D11.06.05A | R11.06.05 | FEMALE WC | Single Leaf / Swing | DRS-501 | Timber | 2303.00 mm | 800.00 mm | 800.00 mm | 2360.00 mm | 970.00 mm |  |  | No | 54 |  | Dry-Lining | IWS-202 | 157.00 mm | Paint | Left | No | Yes | Manual | Rw 37 dB | N/A | N/A |  | N/A | FD60 | Yes |  | IMG-S05 |  | REQUIRED | Timber Doors | 1072.28 | 564.04
Level 11 | D11.06.06A | R11.06.06 | MALE WC | Single Leaf / Swing | DRS-501 | Timber | 2303.00 mm | 870.00 mm | 825.00 mm | 2360.00 mm | 1040.00 mm |  |  | No | 54 |  | Dry-Lining | IWS-303+101 | 139.50 mm | Paint | Right | No | Yes | Manual | Rw 37 dB | N/A | N/A |  | N/A | FD60 | Yes |  | IMG-S05 |  | REQUIRED | Timber Doors | 1045.11 | 564.04
Level 11 | D11.06.07A | R11.06.07 | CIRCULATION | Single Leaf / Swing | DRS-501 | Timber | 2303.00 mm | 808.00 mm | 800.00 mm | 2360.00 mm | 1040.00 mm |  |  | No | 54 |  | Dry-Lining | IWS-202 | 157.00 mm | Paint | Left | Yes | Yes | Manual | Rw 37 dB | N/A | N/A |  | N/A | FD60 | Yes |  | IMG-S01 |  | REQUIRED | Timber Doors | 1272.65 | 425.6
Level 11 | R11.01.05A | R11.01.05 | AWC | [31 empty] | OMITTED | Timber Doors | 0 | 0
Level 12
Level 12 | D12.02.01A | R12.02.01 | CIRCULATION | Double Leaf / Swing | DRS-501 | Timber | 2305.00 mm | 1599.00 mm | 0.00 mm | 2360.00 mm | 1815.00 mm |  |  | No | 54 |  | Dry-Lining | IWS-303 | 127.00 mm | Paint | Left ¦ Right | No | Yes | Manual | Rw 32 dB | Yes | Yes |  | N/A | FD60 | Yes |  | IMG-D01 |  | REQUIRED | Timber Doors | 1542.65 | 999.39 | 0 | SRM Note: Surface mounted mag locks previously allowed for have been omitted as part of S4 Offer?
Level 12 | D12.02.02A | R12.02.02 | CIRCULATION | One and a Half Leaf / Swing | DRS-501 | Timber | 2303.00 mm | 1064.00 mm | 1050.00 mm | 2360.00 mm | 1290.00 mm | 864.00 mm | 315.00 mm | No | 54 |  | Dry-Lining | IWS-303+101 | 139.50 mm | Paint | Left Leading Leaf | Yes | No | Manual | Rw 32 dB | Yes | N/A |  | Yes | FD60 | Yes |  | IMG-H01-F |  | REQUIRED | Timber Doors | 1543.72 | 1052.18
Level 12 | D12.02.02B | R12.02.02 | CIRCULATION | Single Leaf / Swing | DRS-307 | Metal | 2246.00 mm | 803.00 mm | 800.00 mm | 2300.00 mm | 950.00 mm |  |  | Yes | 44 |  | Dry-Lining | IWS-302 | 127.00 mm | PPC | Left | No | No | Manual | Rw 34 dB | N/A | N/A |  | N/A | FD60 | Yes |  | IM-307-02 |  | REQUIRED | Metal Doors | 2065.87 | Included
Level 12 | D12.02.04A | R12.02.04 | STAIR | One and a Half Leaf / Swing | DRS-501 | Timber | 2303.00 mm | 1064.00 mm | 1050.00 mm | 2360.00 mm | 1290.00 mm | 864.00 mm | 315.00 mm | No | 54 |  | Dry-Lining | IWS-302 | 139.50 mm | Paint | Left Leading Leaf | Yes | Yes | Manual | Rw 32 dB | Yes | Yes |  | Yes | FD60 | Yes | SEC-AC-01 | IMG-H01-F |  | REQUIRED | Timber Doors | 1574.59 | 1052.18 | 0 | SRM Note: Surface mounted mag locks previously allowed for have been omitted as part of S4 Offer?
Level 12 | D12.02.06A | R12.02.06 | CIRCULATION | One and a Half Leaf / Swing | DRS-501 | Timber | 2303.00 mm | 1064.00 mm | 1050.00 mm | 2360.00 mm | 1290.00 mm | 864.00 mm | 315.00 mm | No | 54 |  | Dry-Lining | IWS-302 | 127.00 mm | Paint | Left Leading Leaf | Yes | No | Manual | Rw 32 dB | Yes | N/A |  | Yes | FD60 | Yes |  | IMG-H01-F |  | REQUIRED | Timber Doors | 1553.81 | 1052.18
Level 12 | D12.02.06B | R12.02.06 | CIRCULATION | Single Leaf / Swing | DRS-307 | Metal | 2246.00 mm | 803.00 mm | 800.00 mm | 2300.00 mm | 950.00 mm |  |  | Yes | 44 |  | Dry-Lining | IWS-302 | 127.00 mm | PPC | Left | No | No | Manual | Rw 34 dB | N/A | N/A |  | N/A | FD60 | Yes |  | IM-307-02 |  | REQUIRED | Metal Doors | 2065.87 | Included
Level 12 | D12.02.07A | R12.02.07 | MALE WC | Single Leaf / Swing | DRS-501 | Timber | 2303.00 mm | 800.00 mm | 800.00 mm | 2360.00 mm | 970.00 mm |  |  | No | 54 |  | Dry-Lining | IWS-302 | 139.50 mm | Paint | Right | No | Yes | Manual | Rw 37 dB | N/A | N/A |  | N/A | FD60 | Yes |  | IMG-S05 |  | REQUIRED | Timber Doors | 1037.34 | 564.04
Level 12 | D12.02.07B | R12.02.07 | MALE WC | Single Leaf / Swing | DRS-501 | Timber | 2311.00 mm | 624.00 mm | 0.00 mm | 2360.00 mm | 830.00 mm |  |  | No | 44 |  | Dry-Lining | IWS-301 | 112.00 mm | Paint | Left | No | Yes | Manual | Rw 32 dB | N/A | N/A |  | N/A | 0 | Yes |  | IMG-S03a |  | REQUIRED | Timber Doors | 811.74 | 505.39
Level 12 | D12.02.08A | R12.02.08 | FEMALE WC | Single Leaf / Swing | DRS-501 | Timber | 2303.00 mm | 800.00 mm | 800.00 mm | 2360.00 mm | 970.00 mm |  |  | No | 54 |  | Dry-Lining | IWS-204 | 157.00 mm | Paint | Left | No | Yes | Manual | Rw 37 dB | N/A | N/A |  | N/A | FD60 | Yes |  | IMG-S05 |  | REQUIRED | Timber Doors | 1068.63 | 564.04
Level 12 | D12.02.09A | R12.02.08 | FEMALE WC | Single Leaf / Swing | DRS-501 | Timber | 2303.00 mm | 618.00 mm | 0.00 mm | 2360.00 mm | 850.00 mm |  |  | No | 54 |  | Dry-Lining | IWS-202 | 157.00 mm | Paint | Left | No | Yes | Manual | Rw 32 dB | N/A | N/A |  | N/A | FD60 | Yes |  | IMG-S03a |  | REQUIRED | Timber Doors | 1053.2 | 562.06
Level 12 | D12.02.10A | R12.02.11 | CIRCULATION | Single Leaf / Swing | DRS-501 | Timber | 2303.00 mm | 808.00 mm | 800.00 mm | 2360.00 mm | 1040.00 mm |  |  | No | 54 |  | Dry-Lining | IWS-204 | 157.00 mm | Paint | Left | No | Yes | Manual | Rw 37 dB | N/A | N/A |  | N/A | FD60 | Yes |  | IMG-S07 |  | REQUIRED | Timber Doors | 1075.23 | 541.59
Level 12 | D12.02.11A | R12.02.11 | CIRCULATION | One and a Half Leaf / Swing | DRS-501 | Timber | 2303.00 mm | 1064.00 mm | 1050.00 mm | 2360.00 mm | 1290.00 mm | 864.00 mm | 315.00 mm | No | 54 |  | Dry-Lining | IWS-204 | 157.00 mm | Paint | Left Leading Leaf | Yes | Yes | Manual | Rw 32 dB | Yes | N/A |  | Yes | FD60 | Yes |  | IMG-H01-F |  | REQUIRED | Timber Doors | 1623.48 | 1123.46
Level 12 | D12.02.12A | R12.02.12 | STAIR | One and a Half Leaf / Swing | DRS-501 | Timber | 2303.00 mm | 1064.00 mm | 1050.00 mm | 2360.00 mm | 1290.00 mm | 864.00 mm | 315.00 mm | No | 54 |  | Dry-Lining | IWS-305+101 | 154.50 mm | Paint | Left Leading Leaf | Yes | Yes | Manual | Rw 32 dB | Yes | Yes |  | Yes | FD60 | Yes | SEC-AC-01 | IMG-H01-F |  | REQUIRED | Timber Doors | 1607.46 | 1052.18 | 0 | SRM Note: Surface mounted mag locks previously allowed for have been omitted as part of S4 Offer?
Level 12 | D12.02.M1A | S12.02.M1 | RISER | Single Leaf / Swing | DRS-501 | Timber | 2303.00 mm | 808.00 mm | 800.00 mm | 2360.00 mm | 1040.00 mm |  |  | No | 54 |  | Dry-Lining | IWS-303+101 | 139.50 mm | Paint | Right | No | No | Manual | Rw 37 dB | N/A | N/A |  | N/A | FD60 | Yes |  | IMG-S03 |  | REQUIRED | Timber Doors | 1043.57 | 522.95
Level 12 | D12.04.01A | R12.04.01 | CIRCULATION | One and a Half Leaf / Swing | DRS-501 | Timber | 2303.00 mm | 1064.00 mm | 1050.00 mm | 2360.00 mm | 1290.00 mm | 864.00 mm | 315.00 mm | No | 54 |  | Dry-Lining | IWS-305+101 | 154.50 mm | Paint | Left Leading Leaf | Yes | Yes | Manual | Rw 32 dB | N/A | N/A |  | N/A | FD60 | Yes |  | IMG-H01-F |  | REQUIRED | Timber Doors | 1607.46 | 1123.46
Level 12 | D12.04.02A | R12.04.02 | STAIR | One and a Half Leaf / Swing | DRS-501 | Timber | 2303.00 mm | 1064.00 mm | 1050.00 mm | 2360.00 mm | 1290.00 mm | 864.00 mm | 315.00 mm | No | 54 |  | Dry-Lining | IWS-202 | 157.00 mm | Paint | Left Leading Leaf | Yes | Yes | Manual | Rw 32 dB | Yes | Yes |  | Yes | FD60 | Yes | SEC-AC-01 | IMG-H01-F |  | REQUIRED | Timber Doors | 1607.53 | 1123.46 | 0 | SRM Note: Surface mounted mag locks previously allowed for have been omitted as part of S4 Offer?
Level 12 | D12.04.03A | R12.04.01 | CIRCULATION | Single Leaf / Swing | DRS-501 | Timber | 2303.00 mm | 870.00 mm | 1050.00 mm | 2360.00 mm | 1040.00 mm |  |  | No | 54 |  | Dry-Lining | IWS-204 | 157.00 mm | Paint | Right Leading Leaf | Yes | Yes | Manual | Rw 37 dB | N/A | N/A |  | N/A | FD60 | Yes |  | IMG-S01a |  | REQUIRED | Timber Doors | 1274.15 | 426.51
Level 12 | D12.04.04A | R12.04.04 | LIFT LOBBY | One and a Half Leaf / Swing | DRS-501 | Timber | 2303.00 mm | 1414.00 mm | 1050.00 mm | 2360.00 mm | 1640.00 mm | 864.00 mm | 665.00 mm | No | 54 |  | Dry-Lining | IWS-305+101 | 154.50 mm | Paint | Left ¦ Right | No | Yes | Manual | Rw 32 dB | Yes | Yes |  | N/A | FD60 | Yes | SEC-AC-04 | IMG-H01 |  | REQUIRED | Timber Doors | 1572.67 | 662.34 | 0 | SRM Note: Surface mounted mag locks previously allowed for have been omitted as part of S4 Offer?
Level 12 | D12.04.05A | R12.04.05 | AWC | Single Leaf / Cavity Slider | DRS-505 | Timber | 2300.00 mm | 800.00 mm | 0.00 mm | 2395.00 mm | 1903.08 mm |  |  | No | 44 |  | Dry-Lining | IWS-103 | 127.00 mm | Paint | N/A | No | No | Manual | Rw 32 dB | N/A | N/A |  | N/A | 0 | No |  | IMG-505 |  | REQUIRED | Timber Doors | 1863.52 | 234.51
Level 12 | D12.04.06A | R12.04.06 | MALE WC | Single Leaf / Swing | DRS-501 | Timber | 2311.00 mm | 826.00 mm | 825.00 mm | 2360.00 mm | 970.00 mm |  |  | No | 44 |  | Dry-Lining | IWS-202 | 157.00 mm | Paint | Left | No | Yes | Manual | Rw 32 dB | N/A | N/A |  | N/A | 0 | No |  | IMG-S05 |  | REQUIRED | Timber Doors | 873.35 | 507.37
Level 12 | D12.04.07A | R12.04.03 | CIRCULATION | [31 empty] | OMITTED | Timber Doors | 0 | 0
Level 12 | D12.04.08A | R12.04.08 | FEMALE WC | Single Leaf / Swing | DRS-501 | Timber | 2311.00 mm | 806.00 mm | 800.00 mm | 2360.00 mm | 950.00 mm |  |  | No | 44 |  | Dry-Lining | IWS-202 | 157.00 mm | Paint | Left | No | Yes | Manual | Rw 32 dB | N/A | N/A |  | N/A | 0 | No |  | IMG-S05 |  | REQUIRED | Timber Doors | 872.33 | 507.37
Level 12 | D12.04.09A | R12.04.09 | CIRCULATION | One and a Half Leaf / Swing | DRS-501 | Timber | 2303.00 mm | 1060.00 mm | 1050.00 mm | 2352.00 mm | 1250.00 mm | 864.00 mm | 291.00 mm | No | 44 |  | Dry-Lining | IWS-202 | 157.00 mm | Paint | Right Leading Leaf | Yes | No | Manual | Rw 30 dB | N/A | N/A |  | N/A | FD30 | Yes |  | IMG-H01-F |  | REQUIRED | Timber Doors | 1267.47 | 1042.27
Level 12 | D12.04.09B | R12.04.09 | CIRCULATION | One and a Half Leaf / Swing | DRS-501 | Timber | 2303.00 mm | 1060.00 mm | 1050.00 mm | 2352.00 mm | 1250.00 mm | 864.00 mm | 291.00 mm | No | 44 |  | Dry-Lining | IWS-202 | 157.00 mm | Paint | Left Leading Leaf | Yes | No | Manual | Rw 30 dB | N/A | N/A |  | N/A | FD30 | Yes |  | IMG-H01-F |  | REQUIRED | Timber Doors | 1145.93 | 1042.27
Level 13
Level 13 | D13.02.12A | R13.02.12 | LOBBY | One and a Half Leaf / Swing | DRS-501 | Timber | 2303.00 mm | 1064.00 mm | 1050.00 mm | 2360.00 mm | 1290.00 mm | 864.00 mm | 315.00 mm | No | 54 |  | Dry-Lining | IWS-205 | 157.00 mm | Paint | Left Leading Leaf | Yes | Yes | Manual | Rw 32 dB | Yes | Yes |  | Yes | FD60 | Yes | SEC-AC-01 | IMG-H01-F |  | REQUIRED | Timber Doors | 1607.53 | 1123.46 | 0 | SRM Note: Surface mounted mag locks previously allowed for have been omitted as part of S4 Offer?
Level 13 | D13.02.12B | R13.02.12 | LOBBY | Single Leaf / Swing | DRS-501 | Timber | 2303.00 mm | 800.00 mm | 1050.00 mm | 2360.00 mm | 970.00 mm |  |  | No | 54 |  | Dry-Lining | IWS-204 | 157.00 mm | Paint | Right | Yes | Yes | Manual | Rw 37 dB | N/A | N/A |  | N/A | FD60 | Yes | SEC-AC-01 | IMG-S01 |  | REQUIRED | Timber Doors | 1266.01 | 425.6 | 0
Level 13 | D13.02.13A | R13.02.13 | CIRCULATION | One and a Half Leaf / Swing | DRS-501 | Timber | 2303.00 mm | 1064.00 mm | 1050.00 mm | 2360.00 mm | 1290.00 mm | 864.00 mm | 315.00 mm | No | 54 |  | Dry-Lining | IWS-204 | 157.00 mm | Paint | Right Leading Leaf | Yes | No | Manual | Rw 32 dB | Yes | N/A |  | Yes | FD60 | Yes |  | IMG-H01-F |  | REQUIRED | Timber Doors | 1642.94 | 1052.18
Level 13 | D13.02.15A | R13.02.15 | SWC | Single Leaf / Swing | DRS-506 | Timber | 2309.00 mm | 700.00 mm | 800.00 mm | 2360.00 mm | 875.00 mm |  |  | No | 54 |  | Dry-Lining | IWS-204 | 157.00 mm | Paint | Right | No | Yes | Manual | Rw 37 dB | N/A | N/A |  | N/A | 0 | Yes |  | IMG-S08 |  | REQUIRED | Timber Doors | 905.26 | 516.18
Level 13 | D13.02.16A | R13.02.16 | SWC | Single Leaf / Swing | DRS-506 | Timber | 2309.00 mm | 700.00 mm | 800.00 mm | 2360.00 mm | 875.00 mm |  |  | No | 54 |  | Dry-Lining | IWS-204 | 157.00 mm | Paint | Left | No | Yes | Manual | Rw 37 dB | N/A | N/A |  | N/A | 0 | Yes |  | IMG-S08 |  | REQUIRED | Timber Doors | 905.26 | 516.18
Level 13 | D13.02.18A | R13.02.18 | SWC | Single Leaf / Swing | DRS-506 | Timber | 2309.00 mm | 700.00 mm | 800.00 mm | 2360.00 mm | 875.00 mm |  |  | No | 54 |  | Dry-Lining | IWS-204 | 157.00 mm | Paint | Right | No | Yes | Manual | Rw 37 dB | N/A | N/A |  | N/A | 0 | Yes |  | IMG-S08 |  | REQUIRED | Timber Doors | 905.26 | 516.18
Level 13 | D13.04.01A | R13.04.01 | CIRCULATION | One and a Half Leaf / Swing | DRS-501 | Timber | 2303.00 mm | 1064.00 mm | 1050.00 mm | 2360.00 mm | 1290.00 mm | 864.00 mm | 315.00 mm | No | 54 |  | Dry-Lining | IWS-305+101 | 154.50 mm | Paint | Right Leading Leaf | No | Yes | Manual | Rw 32 dB | Yes | N/A |  | Yes | FD60 | Yes |  | IMG-H01-F |  | REQUIRED | Timber Doors | 1642.86 | 1123.46
Level 13 | D13.04.02A | R13.04.02 | STAIR | One and a Half Leaf / Swing | DRS-501 | Timber | 2303.00 mm | 1064.00 mm | 1050.00 mm | 2360.00 mm | 1290.00 mm | 864.00 mm | 315.00 mm | No | 54 |  | Dry-Lining | IWS-202 | 157.00 mm | Paint | Left Leading Leaf | Yes | Yes | Manual | Rw 32 dB | Yes | Yes |  | Yes | FD60 | Yes | SEC-AC-01 | IMG-H01-F |  | REQUIRED | Timber Doors | 1607.53 | 1123.46 | 0 | SRM Note: Surface mounted mag locks previously allowed for have been omitted as part of S4 Offer?
Level 13 | D13.04.03A | R13.04.01 | CIRCULATION | Single Leaf / Swing | DRS-501 | Timber | 2303.00 mm | 870.00 mm | 1050.00 mm | 2360.00 mm | 1040.00 mm |  |  | No | 54 |  | Dry-Lining | IWS-204 | 157.00 mm | Paint | Right Leading Leaf | Yes | Yes | Manual | Rw 37 dB | N/A | N/A |  | N/A | FD60 | Yes |  | IMG-S01a |  | REQUIRED | Timber Doors | 1274.15 | 426.51
Level 13 | D13.04.04A | R13.04.04 | CIRCULATION | One and a Half Leaf / Swing | DRS-501 | Timber | 2303.00 mm | 1414.00 mm | 1050.00 mm | 2360.00 mm | 1640.00 mm | 864.00 mm | 665.00 mm | No | 54 |  | Dry-Lining | IWS-305+101 | 154.50 mm | Paint | Left ¦ Right | No | Yes | Manual | Rw 32 dB | Yes | Yes |  | N/A | FD60 | Yes | SEC-AC-04 | IMG-H01 |  | REQUIRED | Timber Doors | 1572.67 | 662.34 | 0 | SRM Note: Surface mounted mag locks previously allowed for have been omitted as part of S4 Offer?
Level 13 | D13.04.05A | R13.04.03 | CIRCULATION | Single Leaf / Cavity Slider | DRS-505 | Timber | 2300.00 mm | 800.00 mm | 0.00 mm | 2395.00 mm | 1903.08 mm |  |  | No | 44 |  | Dry-Lining | IWS-103 | 127.00 mm | Paint | N/A | No | No | Manual | Rw 32 dB | N/A | N/A |  | N/A | 0 | No |  | IMG-505 |  | REQUIRED | Timber Doors | 1863.52 | 234.51
Level 13 | D13.04.06A | R13.04.06 | MALE WC | Single Leaf / Swing | DRS-501 | Timber | 2311.00 mm | 806.00 mm | 800.00 mm | 2360.00 mm | 950.00 mm |  |  | No | 44 |  | Dry-Lining | IWS-202 | 157.00 mm | Paint | Right | No | Yes | Manual | Rw 32 dB | N/A | N/A |  | N/A | 0 | No |  | IMG-S05 |  | REQUIRED | Timber Doors | 872.33 | 507.37
Level 13 | D13.04.07A | R13.04.06 | MALE WC | Single Leaf / Swing | DRS-501 | Timber | 2311.00 mm | 624.00 mm | 0.00 mm | 2360.00 mm | 830.00 mm |  |  | No | 44 |  | Dry-Lining | IWS-202 | 157.00 mm | Paint | Right | No | No | Manual | Rw 32 dB | N/A | N/A |  | N/A | 0 | No |  | IMG-S03a |  | REQUIRED | Timber Doors | 857.72 | 460.67
Level 13 | D13.04.08A | R13.04.08 | FEMALE WC | Single Leaf / Swing | DRS-501 | Timber | 2311.00 mm | 826.00 mm | 825.00 mm | 2360.00 mm | 970.00 mm |  |  | No | 44 |  | Dry-Lining | IWS-202 | 157.00 mm | Paint | Left | No | Yes | Manual | Rw 32 dB | N/A | N/A |  | N/A | 0 | No |  | IMG-S05 |  | REQUIRED | Timber Doors | 873.35 | 507.37
Level 13 | D13.05.17A | R13.02.17 | AWC | Single Leaf / Cavity Slider | DRS-505 | Timber | 2300.00 mm | 800.00 mm | 0.00 mm | 2395.00 mm | 1903.08 mm |  |  | No | 44 |  | Dry-Lining | IWS-204 | 157.00 mm | Paint | N/A | No | No | Manual | Rw 32 dB | N/A | N/A |  | N/A | 0 | Yes |  | IMG-505 |  | REQUIRED | Timber Doors | 2320.36 | 234.51
Level 13 Plant Space Mezzanine
Level 13 Plant Space Mezzanine | D13.02.12C | R14.02.12 | STAIR | Single Leaf / Swing | DRS-501 | Timber | 1803.00 mm | 850.00 mm | 850.00 mm | 1860.00 mm | 1020.00 mm |  |  | No | 54 |  | Dry-Lining | IWS-202 | 157.00 mm | Paint | Left | Yes | Yes | Manual | Rw 28 dB | N/A | N/A |  | N/A | FD60 | Yes |  | IM-501-01 |  | REQUIRED | Timber Doors | 1403.73 | TBA
Level 14
Level 14 | D14.02.01A | R14.02.04 | MALE WC | Single Leaf / Swing | DRS-501 | Timber | 2311.00 mm | 624.00 mm | 0.00 mm | 2360.00 mm | 830.00 mm |  |  | No | 44 |  | Dry-Lining | IWS-202 | 157.00 mm | Paint | Right | No | No | Manual | Rw 32 dB | N/A | N/A |  | N/A | 0 | No |  | IMG-S03a |  | REQUIRED | Timber Doors | 857.72 | 460.67
Level 14 | D14.02.04A | R14.02.04 | MALE WC | Single Leaf / Swing | DRS-501 | Timber | 2303.00 mm | 800.00 mm | 800.00 mm | 2360.00 mm | 970.00 mm |  |  | No | 54 |  | Dry-Lining | IWS-204 | 157.00 mm | Paint | Right | No | Yes | Manual | Rw 37 dB | N/A | N/A |  | N/A | FD60 | Yes |  | IMG-S05 |  | REQUIRED | Timber Doors | 1068.63 | 564.04
Level 14 | D14.02.05A | R14.02.05 | AWC | Single Leaf / Cavity Slider | DRS-505 | Timber | 2300.00 mm | 800.00 mm | 0.00 mm | 2395.00 mm | 1903.08 mm |  |  | No | 44 |  | Dry-Lining | IWS-103 | 127.00 mm | Paint | N/A | No | No | Manual | Rw 32 dB | N/A | N/A |  | N/A | 0 | Yes |  | IMG-505 |  | REQUIRED | Timber Doors | 1894.31 | 234.51
Level 14 | D14.02.06A | R14.02.06 | CIRCULATION | One and a Half Leaf / Swing | DRS-501 | Timber | 2303.00 mm | 1064.00 mm | 1050.00 mm | 2360.00 mm | 1290.00 mm | 864.00 mm | 315.00 mm | No | 54 |  | Dry-Lining | IWS-204 | 157.00 mm | Paint | Left Leading Leaf | Yes | No | Manual | Rw 32 dB | Yes | N/A |  | Yes | FD60 | Yes |  | IMG-H01-F |  | REQUIRED | Timber Doors | 1642.94 | 1052.18
Level 14 | D14.02.06B | R14.02.06 | CIRCULATION | One and a Half Leaf / Swing | DRS-501 | Timber | 2303.00 mm | 1064.00 mm | 1050.00 mm | 2360.00 mm | 1290.00 mm | 864.00 mm | 315.00 mm | No | 54 |  | Dry-Lining | IWS-204 | 157.00 mm | Paint | Right Leading Leaf | Yes | Yes | Manual | Rw 32 dB | Yes | N/A |  | Yes | FD60 | Yes |  | IMG-H01-F |  | REQUIRED | Timber Doors | 1623.48 | 1123.46
Level 14 | D14.02.07A | R14.02.07 | FEMALE WC | Single Leaf / Swing | DRS-501 | Timber | 2303.00 mm | 800.00 mm | 800.00 mm | 2360.00 mm | 970.00 mm |  |  | No | 54 |  | Dry-Lining | IWS-204 | 157.00 mm | Paint | Right | No | Yes | Manual | Rw 37 dB | N/A | N/A |  | N/A | FD60 | Yes |  | IMG-S05 |  | REQUIRED | Timber Doors | 1068.63 | 564.04
Level 14 | D14.02.12A | R14.02.12 | STAIR | One and a Half Leaf / Swing | DRS-501 | Timber | 2303.00 mm | 1064.00 mm | 1050.00 mm | 2360.00 mm | 1290.00 mm | 864.00 mm | 315.00 mm | No | 54 |  | Dry-Lining | IWS-204 | 157.00 mm | Paint | Right Leading Leaf | Yes | Yes | Manual | Rw 32 dB | Yes | Yes |  | Yes | FD60 | Yes | SEC-AC-01 | IMG-H01-F |  | REQUIRED | Timber Doors | 1607.53 | 1123.46 | 0 | SRM Note: Surface mounted mag locks previously allowed for have been omitted as part of S4 Offer?
Level 14 | D14.04.01A | R14.04.01 | CIRCULATION | One and a Half Leaf / Swing | DRS-501 | Timber | 2303.00 mm | 1064.00 mm | 1050.00 mm | 2360.00 mm | 1290.00 mm | 864.00 mm | 315.00 mm | No | 54 |  | Dry-Lining | IWS-305+101 | 154.50 mm | Paint | Right Leading Leaf | Yes | No | Manual | Rw 32 dB | Yes | N/A |  | Yes | FD60 | Yes |  | IMG-H01-F |  | REQUIRED | Timber Doors | 1607.46 | 1052.18
Level 14 | D14.04.02A | R14.04.02 | STAIR | One and a Half Leaf / Swing | DRS-501 | Timber | 2303.00 mm | 1064.00 mm | 1050.00 mm | 2360.00 mm | 1290.00 mm | 864.00 mm | 315.00 mm | No | 54 |  | Dry-Lining | IWS-202 | 157.00 mm | Paint | Left Leading Leaf | Yes | Yes | Manual | Rw 32 dB | Yes | Yes |  | Yes | FD60 | Yes | SEC-AC-01 | IMG-H01-F |  | REQUIRED | Timber Doors | 1607.53 | 1123.46 | 0 | SRM Note: Surface mounted mag locks previously allowed for have been omitted as part of S4 Offer?
Level 14 | D14.04.03A | R14.04.01 | CIRCULATION | Single Leaf / Swing | DRS-501 | Timber | 2303.00 mm | 870.00 mm | 1050.00 mm | 2360.00 mm | 1040.00 mm |  |  | No | 54 |  | Dry-Lining | IWS-204 | 157.00 mm | Paint | Right Leading Leaf | Yes | Yes | Manual | Rw 37 dB | N/A | N/A |  | N/A | FD60 | Yes |  | IMG-S01a |  | REQUIRED | Timber Doors | 1274.15 | 426.51
Level 14 | D14.04.04A | R14.04.04 | LIFT LOBBY | One and a Half Leaf / Swing | DRS-501 | Timber | 2303.00 mm | 1414.00 mm | 1050.00 mm | 2360.00 mm | 1640.00 mm | 864.00 mm | 665.00 mm | No | 54 |  | Dry-Lining | IWS-305 | 142.00 mm | Paint | Left ¦ Right | No | Yes | Manual | Rw 32 dB | Yes | Yes |  | N/A | FD60 | Yes | SEC-AC-04 | IMG-H01 |  | REQUIRED | Timber Doors | 1542.23 | 662.34 | 0 | SRM Note: Surface mounted mag locks previously allowed for have been omitted as part of S4 Offer?
Level 14 | D14.04.05A | R14.04.03 | CIRCULATION | Single Leaf / Cavity Slider | DRS-505 | Timber | 2300.00 mm | 800.00 mm | 0.00 mm | 2395.00 mm | 1903.08 mm |  |  | No | 44 |  | Dry-Lining | IWS-103 | 127.00 mm | Paint | N/A | No | No | Manual | Rw 32 dB | N/A | N/A |  | N/A | 0 | No |  | IMG-505 |  | REQUIRED | Timber Doors | 1863.52 | 234.51
Level 14 | D14.04.06A | R14.04.08 | FEMALE WC | Single Leaf / Swing | DRS-501 | Timber | 2311.00 mm | 624.00 mm | 0.00 mm | 2360.00 mm | 830.00 mm |  |  | No | 44 |  | Dry-Lining | IWS-202 | 157.00 mm | Paint | Left | No | Yes | Manual | Rw 32 dB | N/A | N/A |  | N/A | 0 | No |  | IMG-S03a |  | REQUIRED | Timber Doors | 857.72 | 505.39
Level 14 | D14.04.07A | R14.04.08 | FEMALE WC | Single Leaf / Swing | DRS-501 | Timber | 2311.00 mm | 806.00 mm | 800.00 mm | 2360.00 mm | 950.00 mm |  |  | No | 44 |  | Dry-Lining | IWS-202 | 157.00 mm | Paint | Left | Yes | Yes | Manual | Rw 32 dB | N/A | N/A |  | N/A | 0 | No |  | IMG-S05 |  | REQUIRED | Timber Doors | 871.31 | 507.37
Level 14 | D14.04.08A | S14.04.M6 | RISER | Single Leaf / Swing | DRS-501 | Timber | 2303.00 mm | 808.00 mm | 800.00 mm | 2360.00 mm | 1040.00 mm |  |  | No | 54 |  | Dry-Lining | IWS-304 | 127.00 mm | Paint | Right | No | Yes | Manual | Rw 37 dB | N/A | N/A |  | N/A | FD60 | Yes |  | IMG-S03 |  | REQUIRED | Timber Doors | 1013.66 | 567.65
Level 15
Level 15 | D15.04.02A | R15.04.02 | STAIR | One and a Half Leaf / Swing | DRS-501 | Timber | 2303.00 mm | 1064.00 mm | 1050.00 mm | 2360.00 mm | 1290.00 mm | 864.00 mm | 315.00 mm | No | 54 |  | Dry-Lining | IWS-202 | 157.00 mm | Paint | Left Leading Leaf | Yes | Yes | Manual | Rw 32 dB | Yes | Yes |  | Yes | FD60 | Yes | SEC-AC-01 | IMG-H01-F |  | REQUIRED | Timber Doors | 1607.53 | 1123.46 | 0 | SRM Note: Surface mounted mag locks previously allowed for have been omitted as part of S4 Offer?
Level 15 | D15.04.03A | R15.04.01 | CIRCULATION | Single Leaf / Swing | DRS-501 | Timber | 2311.00 mm | 804.00 mm | 1050.00 mm | 2360.00 mm | 1010.00 mm |  |  | No | 44 |  | Dry-Lining | IWS-204 | 157.00 mm | Paint | Right | Yes | Yes | Manual | Rw 37 dB | N/A | N/A |  | N/A | 0 | Yes |  | IMG-S01 |  | REQUIRED | Timber Doors | 904.58 | 391.6
Level 15 | D15.04.04A | R15.04.04 | LIFT LOBBY | Double Leaf / Swing | DRS-501 | Timber | 2305.00 mm | 1599.00 mm | 1050.00 mm | 2360.00 mm | 1815.00 mm |  |  | No | 54 |  | Dry-Lining | IWS-305 | 142.00 mm | Paint | Left ¦ Right | No | Yes | Manual | Rw 32 dB | Yes | Yes |  | N/A | FD60 | Yes | SEC-AC-04 | IMG-H01 |  | REQUIRED | Timber Doors | 1569.47 | 662.34 | 0 | SRM Note: Surface mounted mag locks previously allowed for have been omitted as part of S4 Offer?
Replace All Locks with Permanent Locks Upon at Handover | [34 empty] | REQUIRED |  |  | 11927.74
Provide 4no. Sets of Keys for each door at Handover | [34 empty] | REQUIRED |  |  | 5769.99
£ Internal Doors Total: | [36 empty] | 1304835.56 | 313337.72 | 0

## 3.0b Riser Doors
PROJECT: 21 MOORFIELDS | [6 empty] | KEY
PRICING DOCUMENT | [6 empty] | New Information added
3.0 SCHEDULE OF WORKS | [6 empty] | Information Changed | [13 empty] | INSTRUCTIONS TO THE SUB-CONTRACTOR
WP7300 - INTERNAL DOORS, FRAMES, ARCHITRAVES AND IRONMONGERY | [6 empty] | New Door Added | [13 empty] | 1. Remove all costs associated with Omitted Doors. Replace rates with "N/A". Use filter on Scope Status to do this quickly.
This Pricing Sheet is based on Riser Door Schedule Rev C01. Please refer to the Riser Door Schedule and Specifications for complete details | [6 empty] | Door Omitted | [13 empty] | 2. Verify Rates are valid against all Doors, Frames, Ironmongery and Security Requirements currently priced,
insuring all new or changed information is accounted for. Update rates only if necessary.
3. Price all new Doors, and associated Frames, Ironmongery, and Security requirements
DO NOT DELETE OR ADD LINE ITEMS TO THIS SHEET
[5 empty] | Clear Opening |  | Structural Opening
Level | Riser Door Number | Riser Number | Specification Reference | Riser Leaf | C/O Height | C/O Width | S/O Height | S/O Width | S/O Head from F.F.L. | Sill Height | Leaf Thickness | Acoustic Rating | Fire Rating (Minimum) | Fire Rating Achived | Frame Substrate | Internal Wall System | Finish | Hinge Side | Smoke Seal | Signage | Ironmongery Set | Scope Status | Doors, Frames, and Architraves Total | Ironmongey Total
Level 00
Level 00 | T00.00.AC1A |  | DRS-405 | SingleSwing/LiftOff | 900.00 mm | 600.00 mm | 1000 | 700 | 1150.00 mm | 150.00 mm | 40.00 mm | 35dB | 60 | FD60 | Concrete/Blockwork | STRUCTURAL WALL | PPC | Right | Yes | Single Panel Riser / Swing | IMG-S405 | REQUIRED | 624.18 | Included
Level 00 | T00.00.AC2A |  | DRS-405 | SingleSwing/LiftOff | 900.00 mm | 600.00 mm | 1000 | 700 | 1460.00 mm | 460.00 mm | 40.00 mm | 35dB | 60 | FD60 | Concrete/Blockwork | STRUCTURAL WALL | PPC | Right | Yes | Single Panel Riser / Swing | IMG-S405 | REQUIRED | 624.18 | Included
Level 00 | T00.00.AC2B |  | DRS-405 | SingleSwing/LiftOff | 350.00 mm | 350.00 mm | 450 | 450 | 1400.00 mm | 950.00 mm | 28.00 mm | 35dB | 60 | FD60 | Concrete/Blockwork | STRUCTURAL WALL | PPC | Right | Yes | Single Panel Riser / Swing | IMG-S405 | REQUIRED | 523.85 | Included
Level 00 | T00.00.AC2C |  | DRS-405 | SingleSwing/LiftOff | 900.00 mm | 600.00 mm | 1000 | 700 | 1460.00 mm | 460.00 mm | 40.00 mm | 35dB | 60 | FD60 | Concrete/Blockwork | STRUCTURAL WALL | PPC | Right | Yes | Single Panel Riser / Swing | IMG-S405 | REQUIRED | 624.18 | Included
Level 00 | T00.00.AC2D |  | DRS-405 | SingleSwing/LiftOff | 350.00 mm | 350.00 mm | 450 | 450 | 1400.00 mm | 950.00 mm | 28.00 mm | 35dB | 60 | FD60 | Concrete/Blockwork | STRUCTURAL WALL | PPC | Right | Yes | Single Panel Riser / Swing | IMG-S405 | REQUIRED | 523.85 | Included
Level 00 | T00.00.AC2E |  | DRS-405 | SingleSwing/LiftOff | 350.00 mm | 350.00 mm | 450 | 450 | 950.00 mm | 500.00 mm | 28.00 mm | 35dB | 60 | FD60 | Dry-Lining | STRUCTURAL WALL | PPC | Right | Yes | Single Panel Riser / Swing | IMG-S405 | REQUIRED | 523.85 | Included
Level 00 | T00.00.AC2F |  | AHP-202 | SingleSwing/LiftOff | 350.00 mm | 350.00 mm | 450 | 450 | 1400.00 mm | 950.00 mm | 28.00 mm | 35dB | 60 | FD60 | Concrete/Blockwork | STRUCTURAL WALL | PPC | Right | No | Single Panel Riser / Swing | IMG-AHP | REQUIRED | 446.78 | Included
Level 00 | T00.00.AC2G |  | DRS-405 | SingleSwing/LiftOff | 900.00 mm | 600.00 mm | 1000 | 700 | 1150.00 mm | 150.00 mm | 40.00 mm | 35dB | 60 | FD60 | Concrete/Blockwork | STRUCTURAL WALL | PPC | Right | Yes | Single Panel Riser / Swing | IMG-S405 | REQUIRED | 624.18 | Included
Level 00 | T00.00.AC2H |  | DRS-405 | SingleSwing/LiftOff | 900.00 mm | 600.00 mm | 1000 | 700 | 1150.00 mm | 150.00 mm | 40.00 mm | 35dB | 60 | FD60 | Concrete/Blockwork | STRUCTURAL WALL | PPC | Right | Yes | Single Panel Riser / Swing | IMG-S405 | REQUIRED | 624.18 | Included
Level 00 | T00.00.AC2I | R00.00.79 | DRS-405 | SingleSwing/LiftOff | 900.00 mm | 600.00 mm | 1000 | 700 | 1150.00 mm | 150.00 mm | 40.00 mm | 35dB | 60 | FD60 | Concrete/Blockwork | STRUCTURAL WALL | PPC | Right | Yes | Single Panel Riser / Swing | IMG-S405 | REQUIRED | 624.18 | Included
Level 00 | T00.00.AC2J | R00.00.79 | DRS-402 | SingleSwing | 958.00 mm | 658.00 mm | 1000 | 700 | 1150.00 mm | 150.00 mm | 43.00 mm | 35dB | 60 | FD60 | Concrete/Blockwork | STRUCTURAL WALL | PPC | Right | Yes | Single Panel Riser / Swing | IMG-S402 | REQUIRED | 615.66 | Included
Level 00 | T00.00.AC2K | R00.00.79 | DRS-402 | SingleSwing | 958.00 mm | 658.00 mm | 1000 | 700 | 1450.00 mm | 450.00 mm | 43.00 mm | 35dB | 60 | FD60 | Concrete/Blockwork | STRUCTURAL WALL | PPC | Right | Yes | Single Panel Riser / Swing | IMG-S402 | REQUIRED | 615.66 | Included
Level 00 | T00.00.AC3A |  | DRS-405 | SingleSwing/LiftOff | 900.00 mm | 600.00 mm | 1000 | 700 | 1270.00 mm | 270.00 mm | 40.00 mm | 35dB | 60 | FD60 | Concrete/Blockwork | STRUCTURAL WALL | PPC | Right | Yes | Single Panel Riser / Swing | IMG-S405 | REQUIRED | 624.18 | Included
Level 00 | T00.00.P1A | S00.00.P1 | DRS-402 | SingleSwing | 2193.00 mm | 358.00 mm | 2235 | 400 | 2355.00 mm | 120.00 mm | 43.00 mm | 35dB | 60 | FD60 | Dry-Lining | IWS-202 | PPC | Right | Yes | Single Panel Riser / Swing | IMG-S402 | REQUIRED | 737.35 | Included
Level 00 | T00.00.P2A |  | DRS-402 | SingleSwing | 1993.00 mm | 758.00 mm | 2035 | 800 | 2305.00 mm | 270.00 mm | 43.00 mm | 35dB | 60 | FD60 | Dry-Lining | IWS-202 | PPC | Right | Yes | Single Panel Riser / Swing | IMG-S402 | REQUIRED | 856.02 | Included
Level 00 | T00.01.ACA | R00.02.03 | DRS-402 | SingleSwing | 1558.00 mm | 858.00 mm | 1600 | 900 | 1870.00 mm | 270.00 mm | 43.00 mm | 35dB | 60 | FD60 | Dry-Lining | IWS-04B | PPC | Right | Yes | Single Panel Riser / Swing | IMG-S402 | REQUIRED | 756.17 | Included
Level 00 | T00.01.P1A | R00.01.11 | DRS-402 | SingleSwing | 1993.00 mm | 858.00 mm | 2035 | 900 | 2665.00 mm | 630.00 mm | 43.00 mm | 35dB | 60 | FD60 | Dry-Lining | IWS-06A | PPC | Right | Yes | Single Panel Riser / Swing | IMG-S402 | REQUIRED | 892.14 | Included
Level 00 | T00.01.SSA |  | DRS-402 | SingleSwing | 1558.00 mm | 858.00 mm | 1600 | 900 | 2500.00 mm | 900.00 mm | 43.00 mm | 35dB | 60 | FD60 | Dry-Lining | IWS-305 | PPC | Right | Yes | Single Panel Riser / Swing | IMG-S402 | REQUIRED | 756.17 | Included
Level 00 | T00.02.ACA |  | DRS-402 | SingleSwing | 1993.00 mm | 558.00 mm | 2035 | 600 | 3110.00 mm | 1075.00 mm | 43.00 mm | 35dB | 60 | FD60 | Dry-Lining | IWS-03G | PPC | Right | Yes | Single Panel Riser / Swing | IMG-S402 | REQUIRED | 783.81 | Included
Level 00 | T00.02.WRA | S00.02.WRA | DRS-402 | SingleSwing | 1993.00 mm | 658.00 mm | 2035 | 700 | 2905.00 mm | 870.00 mm | 43.00 mm | 35dB | 60 | FD60 | Dry-Lining | IWS-305 | PPC | Right | Yes | Single Panel Riser / Swing | IMG-S402 | REQUIRED | 819.93 | Included
Level 00 | T00.02.WRB | S00.02.WRA | DRS-402 | SingleSwing | 1993.00 mm | 858.00 mm | 2035 | 900 | 2960.00 mm | 925.00 mm | 43.00 mm | 35dB | 60 | FD60 | Dry-Lining | IWS-305 | PPC | Right | Yes | Single Panel Riser / Swing | IMG-S402 | REQUIRED | 892.14 | Included
Level 00 | T00.04.AC2A |  | DRS-405 | SingleSwing/LiftOff | 900.00 mm | 600.00 mm | 1000 | 700 | 1150.00 mm | 150.00 mm | 40.00 mm | 35dB | 60 | FD60 | Concrete/Blockwork | STRUCTURAL WALL | PPC | Right | Yes | Single Panel Riser / Swing | IMG-S405 | REQUIRED | 624.18 | Included
Level 00 | T00.04.AC2B |  | DRS-405 | SingleSwing/LiftOff | 900.00 mm | 600.00 mm | 1000 | 700 | 1150.00 mm | 150.00 mm | 40.00 mm | 35dB | 60 | FD60 | Concrete/Blockwork | STRUCTURAL WALL | PPC | Right | Yes | Single Panel Riser / Swing | IMG-S405 | REQUIRED | 624.18 | Included
Level 00 | T00.04.AC3A |  | DRS-405 | SingleSwing/LiftOff | 900.00 mm | 600.00 mm | 1000 | 700 | 1150.00 mm | 150.00 mm | 40.00 mm | 35dB | 60 | FD60 | Concrete/Blockwork | STRUCTURAL WALL | PPC | Right | Yes | Single Panel Riser / Swing | IMG-S405 | REQUIRED | 624.18 | Included
Level 00 | T00.04.AC3B |  | DRS-405 | SingleSwing/LiftOff | 900.00 mm | 600.00 mm | 1000 | 700 | 1150.00 mm | 150.00 mm | 40.00 mm | 35dB | 60 | FD60 | Concrete/Blockwork | STRUCTURAL WALL | PPC | Right | Yes | Single Panel Riser / Swing | IMG-S405 | REQUIRED | 624.18 | Included
Level 00 | T00.04.AC4A |  | DRS-405 | SingleSwing/LiftOff | 900.00 mm | 600.00 mm | 1000 | 700 | 1450.00 mm | 450.00 mm | 40.00 mm | 35dB | 60 | FD60 | Concrete/Blockwork | STRUCTURAL WALL | PPC | Right | Yes | Single Panel Riser / Swing | IMG-S405 | REQUIRED | 624.18 | Included
Level 00 | T00.04.AC4B |  | DRS-405 | SingleSwing/LiftOff | 900.00 mm | 600.00 mm | 1000 | 700 | 1450.00 mm | 450.00 mm | 40.00 mm | 35dB | 60 | FD60 | Concrete/Blockwork | STRUCTURAL WALL | PPC | Right | Yes | Single Panel Riser / Swing | IMG-S405 | REQUIRED | 624.18 | Included
Level 00 | T00.04.AC4C |  | DRS-405 | SingleSwing/LiftOff | 900.00 mm | 600.00 mm | 1000 | 700 | 1450.00 mm | 450.00 mm | 40.00 mm | 35dB | 60 | FD60 | Concrete/Blockwork | STRUCTURAL WALL | PPC | Right | Yes | Single Panel Riser / Swing | IMG-S405 | REQUIRED | 624.18 | Included
Level 00 | T00.08.AC1A | R00.02.08 | DRS-405 | SingleSwing/LiftOff | 1500.00 mm | 300.00 mm | 1600 | 400 | 1600.00 mm | 0.00 mm | 28.00 mm | 35dB | 60 | FD60 | Concrete/Blockwork | STRUCTURAL WALL | PPC | Right | Yes | Single Panel Riser / Swing | IMG-S405 | REQUIRED | 642.43 | Included
Level 00 | T00.08.M1A |  | DRS-402 | DoubleSwing | 1993.00 mm | 1338.00 mm | 2035 | 1380 |  | 240.00 mm | 43.00 mm | 35dB | 60 | FD60 | Dry-Lining | IWS-302 | PPC | Right Leading Leaf | Yes | Double Panel Riser / Swing | IMG-D402 | REQUIRED | 1149.36 | Included
Level 00 - Circulation
Level 00 - Circulation | T00.00.AC4A |  | DRS-402 | SingleSwing | 858.00 mm | 558.00 mm | 900 | 600 | 1800.00 mm | 900.00 mm | 43.00 mm | 35dB | 60 | FD60 | Dry-Lining | IWS-04B | PPC | Right | Yes | Single Panel Riser / Swing | IMG-S402 | REQUIRED | 592.33 | Included
Level 00 - Circulation | T00.00.M6B |  | AHP-202 | SingleSwing/LiftOff | 350.00 mm | 350.00 mm | 450 | 450 | 720.00 mm | 270.00 mm | 28.00 mm | 35dB | 60 | FD60 | Dry-Lining | IWS-04C | PPC | Right | No | Single Panel Riser / Swing | IMG-AHP | REQUIRED | 446.78 | Included
Level 00 - Circulation | T00.04.AC1A | S00.00.03N | AHP-202 | SingleSwing/LiftOff | 350.00 mm | 350.00 mm | 450 | 450 | 550.00 mm | 100.00 mm | 28.00 mm | 35dB | 60 | FD60 | Dry-Lining | IWS-06A | PPC | Right | No | Single Panel Riser / Swing | IMG-AHP | REQUIRED | 446.78 | Included
Level 00 - Circulation | T00.04.AC1B | S00.00.03M | AHP-202 | SingleSwing/LiftOff | 350.00 mm | 350.00 mm | 450 | 450 | 550.00 mm | 100.00 mm | 28.00 mm | 35dB | 60 | FD60 | Dry-Lining | IWS-06A | PPC | Right | No | Single Panel Riser / Swing | IMG-AHP | REQUIRED | 446.78 | Included
Level 00 - Circulation | T00.04.AC1C | S00.00.03M | AHP-202 | SingleSwing/LiftOff | 350.00 mm | 350.00 mm | 450 | 450 | 550.00 mm | 100.00 mm | 28.00 mm | 35dB | 60 | FD60 | Dry-Lining | IWS-06A | PPC | Right | No | Single Panel Riser / Swing | IMG-AHP | REQUIRED | 446.78 | Included
Level 00 - Circulation | T00.04.AC5A |  | DRS-402 | SingleSwing | 858.00 mm | 558.00 mm | 900 | 600 | 900.00 mm | 0.00 mm | 43.00 mm | 35dB | 60 | FD60 | Dry-Lining | IWS-06A | PPC | Right | Yes | Single Panel Riser / Swing | IMG-S402 | REQUIRED | 592.33 | Included
Level 00 - Circulation | T00.04.AC5B |  | DRS-402 | SingleSwing | 858.00 mm | 558.00 mm | 900 | 600 | 900.00 mm | 0.00 mm | 43.00 mm | 35dB | 60 | FD60 | Dry-Lining | IWS-06A | PPC | Right | Yes | Single Panel Riser / Swing | IMG-S402 | REQUIRED | 592.33 | Included
Level 00 - Circulation | T00M.00.M1A | S00.00.03K | AHP-202 | SingleSwing/LiftOff | 350.00 mm | 350.00 mm | 450 | 450 | 550.00 mm | 100.00 mm | 28.00 mm | 35dB | 60 | FD60 | Dry-Lining | IWS-04B | PPC | Right | No | Single Panel Riser / Swing | IMG-AHP | REQUIRED | 446.78 | Included
Level 00 - Circulation | T00M.00.M2A |  | AHP-202 | SingleSwing/LiftOff | 350.00 mm | 350.00 mm | 450 | 450 | 550.00 mm | 100.00 mm | 28.00 mm | 35dB | 60 | FD60 | Dry-Lining | IWS-04B | PPC | Right | No | Single Panel Riser / Swing | IMG-AHP | REQUIRED | 446.78 | Included
Level 00 - Circulation | T00M.04.SPA |  | DRS-402 | SingleSwing | 1558.00 mm | 358.00 mm | 1600 | 400 | 1720.00 mm | 120.00 mm | 43.00 mm | 35dB | 60 | FD60 | Dry-Lining | IWS-06B | PPC | Right | Yes | Single Panel Riser / Swing | IMG-S402 | REQUIRED | 616.62 | Included
Level 00M
Level 00M | T00.08.M1A |  | DRS-402 | DoubleSwing | 1993.00 mm | 1208.00 mm | 2035 | 1250 | 2155.00 mm | 120.00 mm | 43.00 mm | 35dB | 30 | FD60 | Dry-Lining | IWS-303 | PPC | Right Leading Leaf | Yes | Double Panel Riser / Swing | IMG-D402 | REQUIRED | 1102.42 | Included
Level 00M | T00.08.P1A |  | DRS-402 | DoubleSwing | 1993.00 mm | 1208.00 mm | 2035 | 1250 | 2155.00 mm | 120.00 mm | 43.00 mm | 30dB | 30 | FD60 | Dry-Lining | IWS-303 | PPC | Right Leading Leaf | Yes | Double Panel Riser / Swing | IMG-D402 | REQUIRED | 1102.42 | Included
Level 00M | T00M.01.E7A | R00M.01.0 | DRS-402 | SingleSwing | 1993.00 mm | 758.00 mm | 2035 | 800 | 2155.00 mm | 120.00 mm | 43.00 mm | 35dB | 60 | FD60 | Dry-Lining | IWS-04B | PPC | Right | Yes | Single Panel Riser / Swing | IMG-S402 | REQUIRED | 856.02 | Included
Level 00M | T00M.01.M1A |  | DRS-402 | SingleSwing | 1558.00 mm | 858.00 mm | 1600 | 900 | 1720.00 mm | 120.00 mm | 43.00 mm | 35dB | 60 | FD60 | Dry-Lining | IWS-06A | PPC | Right | Yes | Single Panel Riser / Swing | IMG-S402 | REQUIRED | 756.17 | Included
Level 00M | T00M.01.M2A |  | DRS-402 | SingleSwing | 1558.00 mm | 858.00 mm | 1600 | 900 | 1760.00 mm | 160.00 mm | 43.00 mm | 35dB | 60 | FD60 | Dry-Lining | IWS-06A | PPC | Right | Yes | Single Panel Riser / Swing | IMG-S402 | REQUIRED | 756.17 | Included
Level 00M | T00M.01.WRA |  | DRS-402 | SingleSwing | 1993.00 mm | 558.00 mm | 2035 | 600 | 2155.00 mm | 120.00 mm | 43.00 mm | 35dB | 60 | FD60 | Dry-Lining | IWS-305 | PPC | Right | Yes | Single Panel Riser / Swing | IMG-S402 | REQUIRED | 783.81 | Included
Level 00M | T00M.07.04A |  | DRS-402 | SingleSwing | 1993.00 mm | 858.00 mm | 2035 | 900 | 2035.00 mm | 0.00 mm | 43.00 mm | 35dB | 60 | FD60 | Dry-Lining | IWS-02A | PPC | Right | Yes | Single Panel Riser / Swing | IMG-S402 | REQUIRED | 892.14 | Included
Level 00M | T00M.07.E1A |  | DRS-402 | SingleSwing | 1993.00 mm | 858.00 mm | 2035 | 900 | 2035.00 mm | 0.00 mm | 43.00 mm | 30dB | 60 | FD60 | Dry-Lining | IWS-302 | PPC | Right | Yes | Single Panel Riser / Swing | IMG-S402 | REQUIRED | 892.14 | Included
Level 00M | T00M.08.E1A | S00M.08.E1 | DRS-402 | DoubleSwing | 1993.00 mm | 1338.00 mm | 2035 | 1380 | 2155.00 mm | 120.00 mm | 43.00 mm | 35dB | 30 | FD60 | Dry-Lining | IWS-303 | PPC | Right Leading Leaf | Yes | Double Panel Riser / Swing | IMG-D402 | REQUIRED | 1149.36 | Included
Level 00M | T00M.08.E2A | S00M.08.E2 | DRS-402 | DoubleSwing | 1993.00 mm | 1208.00 mm | 2035 | 1250 | 2155.00 mm | 120.00 mm | 43.00 mm | 35dB | 30 | FD60 | Dry-Lining | IWS-303 | PPC | Right Leading Leaf | Yes | Double Panel Riser / Swing | IMG-D402 | REQUIRED | 1102.42 | Included
Level 00M | T00M.08.M2A | S00M.08.M2 | DRS-402 | SingleSwing | 1993.00 mm | 758.00 mm | 2035 | 800 | 2155.00 mm | 120.00 mm | 43.00 mm | 35dB | 30 | FD60 | Dry-Lining | IWS-303 | PPC | Right | Yes | Single Panel Riser / Swing | IMG-S402 | REQUIRED | 856.02 | Included
Level 00M | T00M.08.M3A | S00M.08.M3 | DRS-402 | SingleSwing | 1993.00 mm | 358.00 mm | 2035 | 400 | 2155.00 mm | 120.00 mm | 43.00 mm | 30dB | 30 | FD60 | Dry-Lining | IWS-303 | PPC | Right | Yes | Single Panel Riser / Swing | IMG-S402 | REQUIRED | 711.61 | Included
Level 00M | T00M.08.P3B | S00M.08.P3 | DRS-402 | SingleSwing | 1993.00 mm | 558.00 mm | 2035 | 600 | 2155.00 mm | 120.00 mm | 43.00 mm | 30dB | 30 | FD60 | Dry-Lining | IWS-303 | PPC | Right | Yes | Single Panel Riser / Swing | IMG-S402 | REQUIRED | 783.81 | Included
Level 01
Level 01 | T01.02.C1A | S01.02.C1 | DRS-402 | DoubleSwing | 2193.00 mm | 1338.00 mm | 2235 | 1380 | 2355.00 mm | 120.00 mm | 43.00 mm | 30dB | 60 | FD60 | Dry-Lining | IWS-303 | PPC | Right Leading Leaf | Yes | Double Panel Riser / Swing | IMG-D402 | REQUIRED | 1205.66 | Included
Level 01 | T01.02.C2A | 02.C2 | [19 empty] | OMITTED | 0 | 0
Level 01 | T01.02.E2A | S01.02.E2 | DRS-402 | DoubleSwing | 2193.00 mm | 1338.00 mm | 2235 | 1380 | 3162.00 mm | 927.00 mm | 43.00 mm | 30dB | 60 | FD60 | Dry-Lining | IWS-302 | PPC | Right Leading Leaf | Yes | Double Panel Riser / Swing | IMG-D402 | REQUIRED | 1205.66 | Included
Level 01 | T01.02.E4A | S01.02.E4 | DRS-402 | DoubleSwing | 2193.00 mm | 1338.00 mm | 2235 | 1380 | 2355.00 mm | 120.00 mm | 43.00 mm | 30dB | 60 | FD60 | Dry-Lining | IWS-302 | PPC | Right Leading Leaf | Yes | Double Panel Riser / Swing | IMG-D402 | REQUIRED | 1205.66 | Included
Level 01 | T01.02.E5A | S01.02.E5 | DRS-402 | DoubleSwing | 2193.00 mm | 1338.00 mm | 2235 | 1380 | 2355.00 mm | 120.00 mm | 43.00 mm | 30dB | 60 | FD60 | Dry-Lining | IWS-302 | PPC | Right Leading Leaf | Yes | Double Panel Riser / Swing | IMG-D402 | REQUIRED | 1205.66 | Included
Level 01 | T01.02.E6A | S01.02.HW2 | DRS-402 | DoubleSwing | 2193.00 mm | 1208.00 mm | 2235 | 1250 | 2355.00 mm | 120.00 mm | 43.00 mm | 30dB | 60 | FD60 | Dry-Lining | IWS-302 | PPC | Right Leading Leaf | Yes | Double Panel Riser / Swing | IMG-D402 | REQUIRED | 1154.76 | Included
Level 01 | T01.02.E6B | S01.02.HW2 | DRS-402 | SingleSwing | 2193.00 mm | 858.00 mm | 2235 | 900 | 2355.00 mm | 120.00 mm | 43.00 mm | 30dB | 60 | FD60 | Dry-Lining | IWS-302 | PPC | Right | Yes | Single Panel Riser / Swing | IMG-S402 | REQUIRED | 933.13 | Included
Level 01 | T01.02.E8A | S01.02.E8 | DRS-402 | DoubleSwing | 2193.00 mm | 1778.00 mm | 2235 | 1820 | 2355.00 mm | 120.00 mm | 43.00 mm | 30dB | 60 | FD60 | Dry-Lining | IWS-302 | PPC | Right Leading Leaf | Yes | Double Panel Riser / Swing | IMG-D402 | REQUIRED | 1377.93 | Included
Level 01 | T01.02.E9A | S01.02.E9 | DRS-402 | DoubleSwing | 2193.00 mm | 1338.00 mm | 2235 | 1380 | 2355.00 mm | 120.00 mm | 43.00 mm | 30dB | 60 | FD60 | Dry-Lining | IWS-302 | PPC | Right Leading Leaf | Yes | Double Panel Riser / Swing | IMG-D402 | REQUIRED | 1205.66 | Included
Level 01 | T01.02.E11A | S01.02.E11 | DRS-402 | SingleSwing | 2193.00 mm | 858.00 mm | 2235 | 900 | 2355.00 mm | 120.00 mm | 43.00 mm | 30dB | 60 | FD60 | Dry-Lining | IWS-602 | PPC | Right | Yes | Single Panel Riser / Swing | IMG-S402 | REQUIRED | 933.13 | Included
Level 01 | T01.02.HW2A | S01.02.HW2 | DRS-402 | SingleSwing | 2193.00 mm | 608.00 mm | 2235 | 650 | 2355.00 mm | 120.00 mm | 43.00 mm | 30dB | 0 | FD60 | Dry-Lining | IWS-301 | PPC | Right | Yes | Single Panel Riser / Swing | IMG-S402 | REQUIRED | 835.22 | Included
Level 01 | T01.02.HW3A | S01.02.HW3 | DRS-402 | SingleSwing | 2193.00 mm | 358.00 mm | 2235 | 400 | 2435.00 mm | 200.00 mm | 43.00 mm | 30dB | 0 | FD60 | Dry-Lining | IWS-301 | PPC | Right | Yes | Single Panel Riser / Swing | IMG-S402 | REQUIRED | 737.35 | Included
Level 01 | T01.02.HW4A |  | AHP-202 | SingleSwing/LiftOff | 1100.00 mm | 500.00 mm | 1200 | 600 | 2500.00 mm | 1300.00 mm | 28.00 mm | 35dB | 60 | N/A | Dry-Lining | IWS-202 | PPC | Left | No | Single Panel Riser / Swing | IMG-AHP | REQUIRED | 573.87 | Included
Level 01 | T01.02.M6A | S01.02.M6 | DRS-402 | DoubleSwing | 2193.00 mm | 1578.00 mm | 2235 | 1620 | 2355.00 mm | 120.00 mm | 43.00 mm | 35dB | 60 | FD60 | Dry-Lining | IWS-303 | PPC | Right Leading Leaf | Yes | Double Panel Riser / Swing | IMG-D402 | REQUIRED | 1299.63 | Included
Level 01 | T01.02.M6B | S01.02.M6 | AHP-201 | SingleSwing/LiftOff | 800.00 mm | 300.00 mm | 900 | 400 | 1800.00 mm | 900.00 mm | 28.00 mm | 35dB | 0 | N/A | Dry-Lining | IWS-303 | PPC | Right | No | Single Panel Riser / Lift Off | IMG-AHP | REQUIRED | 496.85 | Included
Level 01 | T01.02.M9A | 02.M9 | [19 empty] | OMITTED | 0 | 0
Level 01 | T01.02.M10A | S01.02.M09 | DRS-402 | DoubleSwing | 2193.00 mm | 1338.00 mm | 2235 | 1380 | 2355.00 mm | 120.00 mm | 43.00 mm | 35dB | 60 | FD60 | Dry-Lining | IWS-602 | PPC | Right Leading Leaf | Yes | Double Panel Riser / Swing | IMG-D402 | REQUIRED | 1205.66 | Included
Level 01 | T01.02.M17A | 02.M17 | [19 empty] | OMITTED | 0 | 0
Level 01 | T01.02.P1A | S01.02.P1 | DRS-402 | SingleSwing | 2193.00 mm | 558.00 mm | 2235 | 600 | 2355.00 mm | 120.00 mm | 43.00 mm | 30dB | 60 | FD60 | Dry-Lining | IWS-302 | PPC | Left | Yes | Single Panel Riser / Swing | IMG-S402 | REQUIRED | 815.63 | Included
Level 01 | T01.02.SPA | S01.02.SP | DRS-402 | SingleSwing | 2193.00 mm | 658.00 mm | 2235 | 700 | 2355.00 mm | 120.00 mm | 43.00 mm | 35dB | 60 | FD60 | Dry-Lining | IWS-305 | PPC | Right | Yes | Single Panel Riser / Swing | IMG-S402 | REQUIRED | 854.8 | Included
Level 01 | T01.02.SSA | 02.SS | [19 empty] | OMITTED | 0 | 0
Level 01 | T01.02.WRA | S01.02.WR | DRS-402 | SingleSwing | 2158.00 mm | 758.00 mm | 2200 | 800 | 2320.00 mm | 120.00 mm | 43.00 mm | 35dB | 60 | FD60 | Dry-Lining | IWS-305 | PPC | Right | Yes | Single Panel Riser / Swing | IMG-S402 | REQUIRED | 817.64 | Included
Level 01 | T01.04.ACA |  | DRS-402 | SingleSwing | 2193.00 mm | 858.00 mm | 2235 | 900 | 2355.00 mm | 120.00 mm | 43.00 mm | 35dB | 0 | FD60 | Dry-Lining | IWS-202 | PPC | Right | Yes | Single Panel Riser / Swing | IMG-S402 | REQUIRED | 933.13 | Included
Level 01 | T01.04.E1A | S01.04.E1 | DRS-402 | SingleSwing | 2193.00 mm | 658.00 mm | 2235 | 700 | 2355.00 mm | 120.00 mm | 43.00 mm | 30dB | 60 | FD60 | Dry-Lining | IWS-305 | PPC | Right | Yes | Single Panel Riser / Swing | IMG-S402 | REQUIRED | 854.8 | Included
Level 01 | T01.04.E2A | S01.04.E2 | DRS-402 | SingleSwing | 1858.00 mm | 858.00 mm | 1900 | 900 | 2020.00 mm | 120.00 mm | 43.00 mm | 30dB | 60 | FD60 | Dry-Lining | IWS-305 | PPC | Right | Yes | Single Panel Riser / Swing | IMG-S402 | REQUIRED | 864.43 | Included
Level 01 | T01.04.E3A | S01.04.E3 | DRS-402 | DoubleSwing | 2193.00 mm | 1338.00 mm | 2235 | 1380 | 2355.00 mm | 120.00 mm | 43.00 mm | 30dB | 0 | FD60 | Dry-Lining | IWS-305 | PPC | Right Leading Leaf | Yes | Double Panel Riser / Swing | IMG-D402 | REQUIRED | 1205.66 | Included
Level 01 | T01.04.E4A | S01.04.E4 | DRS-402 | SingleSwing | 2193.00 mm | 858.00 mm | 2235 | 900 | 2355.00 mm | 120.00 mm | 43.00 mm | 30dB | 0 | FD60 | Dry-Lining | IWS-301 | PPC | Right | Yes | Single Panel Riser / Swing | IMG-S402 | REQUIRED | 933.13 | Included
Level 01 | T01.04.E5A | S01.04.E5 | DRS-402 | SingleSwing | 2193.00 mm | 458.00 mm | 2235 | 500 | 2355.00 mm | 120.00 mm | 43.00 mm | 30dB | 0 | FD60 | Dry-Lining | IWS-301 | PPC | Right | Yes | Single Panel Riser / Swing | IMG-S402 | REQUIRED | 776.51 | Included
Level 01 | T01.04.E6A | S01.04.E6 | DRS-402 | SingleSwing | 2193.00 mm | 858.00 mm | 2235 | 900 | 2355.00 mm | 120.00 mm | 43.00 mm | 30dB | 0 | FD60 | Dry-Lining | IWS-301 | PPC | Right | Yes | Single Panel Riser / Swing | IMG-S402 | REQUIRED | 933.13 | Included
Level 01 | T01.04.HW2A | S01.04.HW2 | DRS-402 | SingleSwing | 2193.00 mm | 358.00 mm | 2235 | 400 | 2355.00 mm | 120.00 mm | 43.00 mm | 35dB | 0 | FD60 | Dry-Lining | IWS-202 | PPC | Right | Yes | Single Panel Riser / Swing | IMG-S402 | REQUIRED | 737.35 | Included
Level 01 | T01.04.HW3A | S01.04.HW3 | DRS-402 | SingleSwing | 2193.00 mm | 358.00 mm | 2235 | 400 | 2355.00 mm | 120.00 mm | 43.00 mm | 30dB | 0 | FD60 | Dry-Lining | IWS-303 | PPC | Right | Yes | Single Panel Riser / Swing | IMG-S402 | REQUIRED | 737.35 | Included
Level 01 | T01.04.HW4A | S01.04.HW4 | DRS-402 | SingleSwing | 2193.00 mm | 858.00 mm | 2235 | 900 | 2355.00 mm | 120.00 mm | 43.00 mm | 35dB | 60 | FD60 | Dry-Lining | IWS-303 | PPC | Right | Yes | Single Panel Riser / Swing | IMG-S402 | REQUIRED | 933.13 | Included
Level 01 | T01.04.HWA | S01.04.HW | AHP-201 | SingleSwing/LiftOff | 2135.00 mm | 500.00 mm | 2235 | 600 | 2355.00 mm | 120.00 mm | 28.00 mm | 35dB | 60 | N/A | Dry-Lining | IWS-305 | PPC | Right | No | Single Panel Riser / Lift Off | IMG-AHP | REQUIRED | 767.47 | Included
Level 01 | T01.04.M2A | S01.04.M2 | DRS-402 | SingleSwing | 1858.00 mm | 858.00 mm | 1900 | 900 | 2020.00 mm | 120.00 mm | 43.00 mm | 35dB | 60 | FD60 | Dry-Lining | IWS-305 | PPC | Right | Yes | Single Panel Riser / Swing | IMG-S402 | REQUIRED | 864.43 | Included
Level 01 | T01.04.M6A | S01.04.M6 | DRS-402 | DoubleSwing | 1858.00 mm | 1338.00 mm | 1900 | 1380 | 2020.00 mm | 120.00 mm | 43.00 mm | 35dB | 60 | FD60 | Dry-Lining | IWS-305 | PPC | Right Leading Leaf | Yes | Double Panel Riser / Swing | IMG-D402 | REQUIRED | 1111.36 | Included
Level 01 | T01.04.M6B | S01.04.M6 | DRS-402 | DoubleSwing | 1858.00 mm | 1338.00 mm | 1900 | 1380 | 2020.00 mm | 120.00 mm | 43.00 mm | 35dB | 60 | FD60 | Dry-Lining | IWS-305 | PPC | Right | Yes | Double Panel Riser / Swing | IMG-D402 | REQUIRED | 1111.36 | Included
Level 01 | T01.04.M13A | S01.04.M13 | DRS-402 | SingleSwing | 1858.00 mm | 358.00 mm | 1900 | 400 | 2020.00 mm | 120.00 mm | 43.00 mm | 30dB | 60 | FD60 | Dry-Lining | IWS-305 | PPC | Right | Yes | Single Panel Riser / Swing | IMG-S402 | REQUIRED | 694.22 | Included
Level 01 | T01.04.P1A |  | DRS-402 | SingleSwing | 2193.00 mm | 558.00 mm | 2235 | 600 | 2355.00 mm | 120.00 mm | 43.00 mm | 30dB | 60 | FD60 | Dry-Lining | IWS-305 | PPC | Left | Yes | Single Panel Riser / Swing | IMG-S402 | REQUIRED | 815.63 | Included
Level 01 | T01.04.P2A | S01.04.P2 | DRS-402 | SingleSwing | 2193.00 mm | 558.00 mm | 2235 | 600 | 2355.00 mm | 120.00 mm | 43.00 mm | 30dB | 60 | FD60 | Dry-Lining | IWS-305 | PPC | Right | Yes | Single Panel Riser / Swing | IMG-S402 | REQUIRED | 815.63 | Included
Level 01 | T01.04.P2B | S01.04.P2 | DRS-402 | SingleSwing | 2193.00 mm | 558.00 mm | 2235 | 600 | 2355.00 mm | 120.00 mm | 43.00 mm | 30dB | 60 | FD60 | Dry-Lining | IWS-305 | PPC | Left | Yes | Single Panel Riser / Swing | IMG-S402 | REQUIRED | 815.63 | Included
Level 01 | T01.04.SPA | 04.SP | [19 empty] | OMITTED | 0 | 0
Level 01 | T01.04.P3A |  | AHP-201 | SingleSwing/LiftOff | 800.00 mm | 300.00 mm | 900 | 400 | 1800.00 mm | 900.00 mm | 28.00 mm | 35dB | 60 | N/A | Dry-Lining | IWS-302 | PPC | Right | No | Single Panel Riser / Lift Off | IMG-AHP | REQUIRED | 496.85 | Included
Level 01 | T01.04.SPB | S01.04.M17/M9/SP | DRS-402 | SingleSwing | 1858.00 mm | 858.00 mm | 1900 | 900 | 2020.00 mm | 120.00 mm | 43.00 mm | 35dB | 60 | FD60 | Dry-Lining | IWS-305 | PPC | Right | Yes | Single Panel Riser / Swing | IMG-S402 | REQUIRED | 864.43 | Included
Level 01 | T01.04.SSA | 04.SS | [19 empty] | OMITTED | 0 | 0
Level 01 Plaza
Level 01 Plaza | T01.00.AC1A |  | DRS-402 | DoubleSwing | 1993.00 mm | 1338.00 mm | 2035 | 1380 |  | 120.00 mm | 43.00 mm | 35dB | 60 | FD60 | Dry-Lining | IWS-210 | PPC | Right Leading Leaf | Yes | Double Panel Riser / Swing | IMG-S402 | REQUIRED | 1149.36 | Included
Level 01 Plaza | T01.01.E1A | S01.01.E1 | DRS-402 | SingleSwing | 2193.00 mm | 858.00 mm | 2235 | 900 | 2355.00 mm | 120.00 mm | 43.00 mm | 30dB | 60 | FD60 | Dry-Lining | IWS-302 | PPC | Right | Yes | Single Panel Riser / Swing | IMG-S402 | REQUIRED | 933.13 | Included
Level 01 Plaza | T01.01.E3A | S01.01.E3 | DRS-402 | SingleSwing | 2193.00 mm | 858.00 mm | 2235 | 900 | 2355.00 mm | 120.00 mm | 43.00 mm | 30dB | 60 | FD60 | Dry-Lining | IWS-302 | PPC | Right | Yes | Single Panel Riser / Swing | IMG-S402 | REQUIRED | 933.13 | Included
Level 01 Plaza | T01.01.E4A | S01.01.E4 | DRS-402 | DoubleSwing | 2193.00 mm | 1058.00 mm | 2235 | 1100 | 2355.00 mm | 120.00 mm | 43.00 mm | 30dB | 60 | FD60 | Dry-Lining | IWS-305 | PPC | Right Leading Leaf | Yes | Double Panel Riser / Swing | IMG-D402 | REQUIRED | 1098.67 | Included
Level 01 Plaza | T01.01.E5A | S01.01.E5 | DRS-402 | SingleSwing | 1993.00 mm | 858.00 mm | 2035 | 900 | 2155.00 mm | 120.00 mm | 43.00 mm | 30dB | 60 | FD60 | Dry-Lining | IWS-302 | PPC | Right | Yes | Single Panel Riser / Swing | IMG-S402 | REQUIRED | 892.14 | Included
Level 01 Plaza | T01.01.E6A | S01.01.E6 | DRS-402 | DoubleSwing | 2193.00 mm | 1338.00 mm | 2235 | 1380 | 2355.00 mm | 120.00 mm | 43.00 mm | 30dB | 60 | FD60 | Dry-Lining | IWS-303 | PPC | Right Leading Leaf | Yes | Double Panel Riser / Swing | IMG-D402 | REQUIRED | 1205.66 | Included
Level 01 Plaza | T01.01.E7A | S01.01.E7 | DRS-402 | DoubleSwing | 2193.00 mm | 1338.00 mm | 2235 | 1380 | 2355.00 mm | 120.00 mm | 43.00 mm | 30dB | 60 | FD60 | Dry-Lining | IWS-302 | PPC | Right Leading Leaf | Yes | Double Panel Riser / Swing | IMG-D402 | REQUIRED | 1205.66 | Included
Level 01 Plaza | T01.01.HWA | S01.01.HW | DRS-402 | SingleSwing | 2193.00 mm | 558.00 mm | 2235 | 600 | 2355.00 mm | 120.00 mm | 43.00 mm | 30dB | 60 | FD60 | Dry-Lining | IWS-305 | PPC | Right | Yes | Single Panel Riser / Swing | IMG-S402 | REQUIRED | 815.63 | Included
Level 01 Plaza | T01.01.M1A | S01.01.M1 | DRS-402 | DoubleSwing | 2193.00 mm | 1338.00 mm | 2235 | 1380 | 2355.00 mm | 120.00 mm | 43.00 mm | 35dB | 60 | FD60 | Dry-Lining | IWS-302 | PPC | Right Leading Leaf | Yes | Double Panel Riser / Swing | IMG-D402 | REQUIRED | 1205.66 | Included
Level 01 Plaza | T01.01.M2A | S01.01.E2 | DRS-402 | SingleSwing | 2193.00 mm | 858.00 mm | 2235 | 900 | 2355.00 mm | 120.00 mm | 43.00 mm | 35dB | 60 | FD60 | Dry-Lining | IWS-302 | PPC | Right | Yes | Single Panel Riser / Swing | IMG-S402 | REQUIRED | 933.13 | Included
Level 01 Plaza | T01.01.M5A | S01.01.M5 | DRS-402 | SingleSwing | 2193.00 mm | 558.00 mm | 2235 | 600 | 2355.00 mm | 120.00 mm | 43.00 mm | 35dB | 60 | FD60 | Dry-Lining | IWS-302 | PPC | Left | Yes | Single Panel Riser / Swing | IMG-S402 | REQUIRED | 815.63 | Included
Level 01 Plaza | T01.01.M5B | S01.01.M5 | DRS-402 | SingleSwing | 1993.00 mm | 658.00 mm | 2035 | 700 | 2155.00 mm | 120.00 mm | 43.00 mm | 35dB | 60 | FD60 | Dry-Lining | IWS-302 | PPC | Right | Yes | Single Panel Riser / Swing | IMG-S402 | REQUIRED | 819.93 | Included
Level 01 Plaza | T01.01.P1A | S01.01.P1 | DRS-402 | SingleSwing | 2193.00 mm | 558.00 mm | 2235 | 600 | 3135.00 mm | 900.00 mm | 43.00 mm | 30dB | 60 | FD60 | Dry-Lining | IWS-305 | PPC | Right | Yes | Single Panel Riser / Swing | IMG-S402 | REQUIRED | 815.63 | Included
Level 01 Plaza | T01.01.P2A | 01.P2 | [19 empty] | OMITTED | 0 | 0
Level 01 Plaza | T01.01.SPA | 01.SP | [19 empty] | OMITTED | 0 | 0
Level 01 Plaza | T01.01.SSA | 01.SS | [19 empty] | OMITTED | 0 | 0
Level 01 Plaza | T01.01.WRA | S01.01.WR | DRS-402 | SingleSwing | 1858.00 mm | 658.00 mm | 1900 | 700 | 2020.00 mm | 120.00 mm | 43.00 mm | 35dB | 60 | FD60 | Dry-Lining | IWS-305 | PPC | Right | Yes | Single Panel Riser / Swing | IMG-S402 | REQUIRED | 796.36 | Included
Level 01 Plaza | T01.02.E2A | 02.E2 | [19 empty] | OMITTED | 0 | 0
Level 01 Plaza | T01.02.E3A | S01.02.E3 | DRS-402 | SingleSwing | 2193.00 mm | 858.00 mm | 2235 | 900 | 2355.00 mm | 120.00 mm | 43.00 mm | 30dB | 60 | FD60 | Dry-Lining | IWS-302 | PPC | Right | Yes | Single Panel Riser / Swing | IMG-S402 | REQUIRED | 933.13 | Included
Level 01 Plaza | T01.02.M4A | S01.02.04 | DRS-402 | SingleSwing | 2193.00 mm | 658.00 mm | 2235 | 700 | 2355.00 mm | 120.00 mm | 43.00 mm | 35dB | 60 | FD60 | Dry-Lining | IWS-303 | PPC | Right | Yes | Single Panel Riser / Swing | IMG-S402 | REQUIRED | 854.8 | Included
Level 01 Plaza | T01.06.E1A | 06.E1 | [19 empty] | OMITTED | 0 | 0
Level 01 Plaza | T01.06.E1B | S01.06.E1 | DRS-402 | DoubleSwing | 2193.00 mm | 1338.00 mm | 2235 | 1380 | 2355.00 mm | 120.00 mm | 43.00 mm | 30dB | 60 | FD60 | Dry-Lining | IWS-303 | PPC | Right Leading Leaf | Yes | Double Panel Riser / Swing | IMG-D402 | REQUIRED | 1205.66 | Included
Level 01 Plaza | T01.06.E1C | S01.06.E1 | DRS-402 | SingleSwing | 2193.00 mm | 358.00 mm | 2235 | 400 | 2355.00 mm | 120.00 mm | 43.00 mm | 30dB | 60 | FD60 | Dry-Lining | IWS-303 | PPC | Left | Yes | Single Panel Riser / Swing | IMG-S402 | REQUIRED | 737.35 | Included
Level 01 Plaza | T01.06.E2A | S01.06.E2 | DRS-402 | DoubleSwing | 2193.00 mm | 1208.00 mm | 2235 | 1250 | 2355.00 mm | 120.00 mm | 43.00 mm | 30dB | 60 | FD60 | Dry-Lining | IWS-303 | PPC | Right Leading Leaf | Yes | Double Panel Riser / Swing | IMG-D402 | REQUIRED | 1154.76 | Included
Level 01 Plaza | T01.06.E2B | S01.06.E2 | DRS-402 | SingleSwing | 2193.00 mm | 608.00 mm | 2235 | 650 | 2355.00 mm | 120.00 mm | 43.00 mm | 30dB | 60 | FD60 | Dry-Lining | IWS-303 | PPC | Left | Yes | Single Panel Riser / Swing | IMG-S402 | REQUIRED | 835.22 | Included
Level 01 Plaza | T01.06.E3A | S01.06.E3 | DRS-402 | DoubleSwing | 2193.00 mm | 1338.00 mm | 2235 | 1380 | 2355.00 mm | 120.00 mm | 43.00 mm | 30dB | 60 | FD60 | Dry-Lining | IWS-303 | PPC | Right Leading Leaf | Yes | Double Panel Riser / Swing | IMG-D402 | REQUIRED | 1205.66 | Included
Level 01 Plaza | T01.06.E3B | S01.06.E3 | DRS-402 | SingleSwing | 2193.00 mm | 858.00 mm | 2235 | 900 | 2355.00 mm | 120.00 mm | 43.00 mm | 30dB | 60 | FD60 | Dry-Lining | IWS-303 | PPC | Right | Yes | Single Panel Riser / Swing | IMG-S402 | REQUIRED | 933.13 | Included
Level 01 Plaza | T01.06.E4A | S01.06.E4 | DRS-402 | DoubleSwing | 2193.00 mm | 1338.00 mm | 2235 | 1380 | 2355.00 mm | 120.00 mm | 43.00 mm | 30dB | 60 | FD60 | Dry-Lining | IWS-302 | PPC | Right Leading Leaf | Yes | Double Panel Riser / Swing | IMG-D402 | REQUIRED | 1205.66 | Included
Level 01 Plaza | T01.06.E5A | S01.06.E5 | DRS-402 | DoubleSwing | 2193.00 mm | 1578.00 mm | 2235 | 1620 | 2355.00 mm | 120.00 mm | 43.00 mm | 30dB | 60 | FD60 | Dry-Lining | IWS-302 | PPC | Right Leading Leaf | Yes | Double Panel Riser / Swing | IMG-D402 | REQUIRED | 1299.63 | Included
Level 01 Plaza | T01.06.E6A | S01.06.E1 | DRS-402 | SingleSwing | 2193.00 mm | 758.00 mm | 2235 | 800 | 2355.00 mm | 120.00 mm | 43.00 mm | 30dB | 60 | FD60 | Dry-Lining | IWS-303 | PPC | Right | Yes | Single Panel Riser / Swing | IMG-S402 | REQUIRED | 893.95 | Included
Level 01 Plaza | T01.06.M1A | S01.06.M1 | DRS-402 | SingleSwing | 2193.00 mm | 858.00 mm | 2235 | 900 | 2355.00 mm | 120.00 mm | 43.00 mm | 35dB | 60 | FD60 | Dry-Lining | IWS-303 | PPC | Right | Yes | Single Panel Riser / Swing | IMG-S402 | REQUIRED | 933.13 | Included
Level 01 Plaza | T01.06.M1B | S01.06.M1 | DRS-402 | SingleSwing | 2193.00 mm | 858.00 mm | 2235 | 900 | 2355.00 mm | 120.00 mm | 43.00 mm | 35dB | 60 | FD60 | Dry-Lining | IWS-303 | PPC | Right | Yes | Single Panel Riser / Swing | IMG-S402 | REQUIRED | 933.13 | Included
Level 01 Plaza | T01.06.M2A |  | DRS-402 | SingleSwing | 2193.00 mm | 858.00 mm | 2235 | 900 | 2355.00 mm | 120.00 mm | 43.00 mm | 35dB | 60 | FD60 | Dry-Lining | IWS-303 | PPC | Right | Yes | Single Panel Riser / Swing | IMG-S402 | REQUIRED | 933.13 | Included
Level 01 Plaza | T01.06.M3A | S01.06.M3 | DRS-402 | SingleSwing | 2193.00 mm | 758.00 mm | 2235 | 800 | 2355.00 mm | 120.00 mm | 43.00 mm | 35dB | 60 | FD60 | Dry-Lining | IWS-304 | PPC | Right | Yes | Single Panel Riser / Swing | IMG-S402 | REQUIRED | 893.95 | Included
Level 01 Plaza | T01.06.M5A |  | DRS-402 | DoubleSwing | 2193.00 mm | 1858.00 mm | 2235 | 1900 | 2355.00 mm | 120.00 mm | 43.00 mm | 40dB | 60 | FD60 | Dry-Lining | IWS-304 | PPC | Right Leading Leaf | Yes | Double Panel Riser / Swing | IMG-D402 | REQUIRED | 1409.26 | Included
Level 01 Plaza | T01.06.P1A | R01.01.HW | DRS-402 | SingleSwing | 2193.00 mm | 458.00 mm | 2235 | 500 | 2355.00 mm | 120.00 mm | 43.00 mm | 30dB | 60 | FD60 | Dry-Lining | IWS-303 | PPC | Right | Yes | Single Panel Riser / Swing | IMG-S402 | REQUIRED | 776.51 | Included
Level 01 Plaza | T01.06.SPA | S01.06.SP | DRS-402 | SingleSwing | 2193.00 mm | 658.00 mm | 2235 | 700 | 2355.00 mm | 120.00 mm | 43.00 mm | 35dB | 60 | FD60 | Dry-Lining | IWS-305 | PPC | Right | Yes | Single Panel Riser / Swing | IMG-S402 | REQUIRED | 854.8 | Included
Level 01 Plaza | T01.07.M1A | S01.07.M1 | DRS-402 | DoubleSwing | 1993.00 mm | 1338.00 mm | 2035 | 1380 | 2155.00 mm | 120.00 mm | 43.00 mm | 35dB | 30 | FD60 | Dry-Lining | IWS-303 | PPC | Right Leading Leaf | Yes | Double Panel Riser / Swing | IMG-D402 | REQUIRED | 1149.36 | Included
Level 01 Plaza | T01.07.M2A | S01.07.M2 | DRS-402 | DoubleSwing | 1993.00 mm | 1338.00 mm | 2035 | 1380 | 2155.00 mm | 120.00 mm | 43.00 mm | 35dB | 30 | FD60 | Dry-Lining | IWS-303 | PPC | Right Leading Leaf | Yes | Double Panel Riser / Swing | IMG-D402 | REQUIRED | 1149.36 | Included
Level 01 Plaza | T01.07.M3A | 07.M3 | [19 empty] | OMITTED | 0 | 0
Level 01 Plaza | T01.07.M4A | 07.M4 | [19 empty] | OMITTED | 0 | 0
Level 01 Plaza | T01.07.M5A | 07.M5 | [19 empty] | OMITTED | 0 | 0
Level 01 Plaza | T01.07.M6A | 07.M6 | [19 empty] | OMITTED | 0 | 0
Level 01 Plaza | T01.08.E1A | S01.08.E1 | DRS-402 | DoubleSwing | 1993.00 mm | 1208.00 mm | 2035 | 1250 | 2155.00 mm | 120.00 mm | 43.00 mm | 30dB | 30 | FD60 | Dry-Lining | IWS-303 | PPC | Right Leading Leaf | Yes | Double Panel Riser / Swing | IMG-D402 | REQUIRED | 1102.42 | Included
Level 01 Plaza | T01.08.E2A | 08.E2 | [19 empty] | OMITTED | 0 | 0
Level 01 Plaza | T01.08.M1A | S01.08.M1 | DRS-402 | DoubleSwing | 1993.00 mm | 1208.00 mm | 2035 | 1250 | 2155.00 mm | 120.00 mm | 43.00 mm | 35dB | 30 | FD60 | Dry-Lining | IWS-303 | PPC | Right Leading Leaf | Yes | Double Panel Riser / Swing | IMG-D402 | REQUIRED | 1102.42 | Included
Level 01 Plaza | T01.08.M2A | S01.08.M2 | DRS-402 | DoubleSwing | 1993.00 mm | 1338.00 mm | 2035 | 1380 | 2155.00 mm | 120.00 mm | 43.00 mm | 35dB | 30 | FD60 | Dry-Lining | IWS-303 | PPC | Right Leading Leaf | Yes | Double Panel Riser / Swing | IMG-D402 | REQUIRED | 1149.36 | Included
Level 01 Plaza | T01.08.P1A | S01.08.P1 | DRS-402 | DoubleSwing | 1993.00 mm | 1208.00 mm | 2035 | 1250 | 2155.00 mm | 120.00 mm | 43.00 mm | 30dB | 30 | FD60 | Dry-Lining | IWS-303 | PPC | Right Leading Leaf | Yes | Double Panel Riser / Swing | IMG-D402 | REQUIRED | 1102.42 | Included
Level 01 Plaza | T01.08.P2A | S01.08.P2 | DRS-402 | SingleSwing | 1993.00 mm | 758.00 mm | 2035 | 800 | 2155.00 mm | 120.00 mm | 43.00 mm | 30dB | 30 | FD60 | Dry-Lining | IWS-303 | PPC | Right | Yes | Single Panel Riser / Swing | IMG-S402 | REQUIRED | 856.02 | Included
Level 01 Plaza | T01.08.M3A | 08.M3 | [19 empty] | OMITTED | 0 | 0
Level 01 Plaza | T01.08.TA | S01.08.T | DRS-402 | SingleSwing | 1993.00 mm | 358.00 mm | 2035 | 400 | 2155.00 mm | 120.00 mm | 43.00 mm | 30dB | 30 | FD60 | Dry-Lining | IWS-303 | PPC | Right | Yes | Single Panel Riser / Swing | IMG-S402 | REQUIRED | 711.61 | Included
Level 01M West Building
Level 01M West Building | T01M.07.M1A |  | DRS-402 | DoubleSwing | 1993.00 mm | 1338.00 mm | 2035 | 1380 | 2155.00 mm | 120.00 mm | 43.00 mm | 35dB | 30 | FD60 | Dry-Lining | IWS-303 | PPC | Right Leading Leaf | Yes | Double Panel Riser / Swing | IMG-D402 | REQUIRED | 1149.36 | Included
Level 01M West Building | T01M.07.M2A | S01M.07.M2 | DRS-402 | DoubleSwing | 1993.00 mm | 1338.00 mm | 2035 | 1380 | 2155.00 mm | 120.00 mm | 43.00 mm | 35dB | 30 | FD60 | Dry-Lining | IWS-303 | PPC | Right Leading Leaf | Yes | Double Panel Riser / Swing | IMG-D402 | REQUIRED | 1149.36 | Included
Level 01M West Building | T01M.07.M3A | S01M.07.M3 | DRS-402 | DoubleSwing | 1993.00 mm | 1338.00 mm | 2035 | 1380 | 2155.00 mm | 120.00 mm | 43.00 mm | 35dB | 30 | FD60 | Dry-Lining | IWS-303 | PPC | Right Leading Leaf | Yes | Double Panel Riser / Swing | IMG-D402 | REQUIRED | 1149.36 | Included
Level 01M West Building | T01M.07.M4A | 07.M3 | [19 empty] | OMITTED | 0 | 0
Level 01M West Building | T01M.07.M5A | 07.M5 | [19 empty] | OMITTED | 0 | 0
Level 01M West Building | T01M.07.M6A | 07.M6 | [19 empty] | OMITTED | 0 | 0
Level 01M West Building | T01M.07.P2A | S01M.07.P2 | DRS-402 | SingleSwing | 1993.00 mm | 558.00 mm | 2035 | 600 | 2155.00 mm | 120.00 mm | 43.00 mm | 30dB | 30 | FD60 | Dry-Lining | IWS-303 | PPC | Right | Yes | Single Panel Riser / Swing | IMG-S402 | REQUIRED | 783.81 | Included
Level 01M West Building | T01M.07.SPA | S01M.07.SP | DRS-402 | SingleSwing | 1993.00 mm | 558.00 mm | 2035 | 600 | 2155.00 mm | 120.00 mm | 43.00 mm | 35dB | 30 | FD60 | Dry-Lining | IWS-303 | PPC | Right | Yes | Single Panel Riser / Swing | IMG-S402 | REQUIRED | 783.81 | Included
Level 01M West Building | T01M.08.E1A | S01M.08.E1 | DRS-402 | DoubleSwing | 1993.00 mm | 1208.00 mm | 2035 | 1250 | 2155.00 mm | 120.00 mm | 43.00 mm | 30dB | 30 | FD60 | Dry-Lining | IWS-303 | PPC | Right Leading Leaf | Yes | Double Panel Riser / Swing | IMG-D402 | REQUIRED | 1102.42 | Included
Level 01M West Building | T01M.08.E2A | 08.E2 | [19 empty] | OMITTED | 0 | 0
Level 01M West Building | T01M.08.M1A | S01M.08.M1 | DRS-402 | DoubleSwing | 1993.00 mm | 1208.00 mm | 2035 | 1250 | 2155.00 mm | 120.00 mm | 43.00 mm | 35dB | 30 | FD60 | Dry-Lining | IWS-303 | PPC | Right Leading Leaf | Yes | Double Panel Riser / Swing | IMG-D402 | REQUIRED | 1102.42 | Included
Level 01M West Building | T01M.08.M2A | S01M.08.M2 | DRS-402 | DoubleSwing | 1993.00 mm | 1338.00 mm | 2035 | 1380 | 2155.00 mm | 120.00 mm | 43.00 mm | 35dB | 30 | FD60 | Dry-Lining | IWS-303 | PPC | Right Leading Leaf | Yes | Double Panel Riser / Swing | IMG-D402 | REQUIRED | 1149.36 | Included
Level 01M West Building | T01M.08.P1A | S01M.08.P1 | DRS-402 | DoubleSwing | 1993.00 mm | 1208.00 mm | 2035 | 1250 | 2155.00 mm | 120.00 mm | 43.00 mm | 30dB | 30 | FD60 | Dry-Lining | IWS-303 | PPC | Right Leading Leaf | Yes | Double Panel Riser / Swing | IMG-D402 | REQUIRED | 1102.42 | Included
Level 01M West Building | T01M.08.M3A | 08.M3 | [19 empty] | OMITTED | 0 | 0
Level 01M West Building | T02.01.SPA | 01.SP | [19 empty] | OMITTED | 0 | 0
Level 01M West Building | T02.01.WRA | 01.WR | [19 empty] | OMITTED | 0 | 0
Level 01M West Building | T01M.08.P2A | T01M.08.P2 | DRS-402 | SingleSwing | 1993.00 mm | 758.00 mm | 2035 | 800 | 2155.00 mm | 120.00 mm | 43.00 mm | 30dB | 30 | FD60 | Dry-Lining | IWS-303 | PPC | Right | Yes | Single Panel Riser / Swing | IMG-S402 | REQUIRED | 856.02 | Included
Level 01M West Building | T01M.08.TA | S01M.08.T | DRS-402 | SingleSwing | 1993.00 mm | 358.00 mm | 2035 | 400 | 2155.00 mm | 120.00 mm | 43.00 mm | 30dB | 30 | FD60 | Dry-Lining | IWS-303 | PPC | Right | Yes | Single Panel Riser / Swing | IMG-S402 | REQUIRED | 711.61 | Included
Level 02
Level 02 | T02.01.E4A | S02.01.E4 | DRS-402 | DoubleSwing | 2193.00 mm | 1208.00 mm | 2235 | 1250 | 3130.00 mm | 895.00 mm | 43.00 mm | 30dB | 60 | FD60 | Dry-Lining | IWS-305 | PPC | Right Leading Leaf | Yes | Double Panel Riser / Swing | IMG-D402 | REQUIRED | 1154.76 | Included
Level 02 | T02.01.WRA | S02.01.WR | DRS-402 | SingleSwing | 2158.00 mm | 758.00 mm | 2200 | 800 | 3095.00 mm | 895.00 mm | 43.00 mm | 35dB | 60 | FD60 | Dry-Lining | IWS-305 | PPC | Left | Yes | Single Panel Riser / Swing | IMG-S402 | REQUIRED | 817.64 | Included
Level 02 | T02.01.P1A | 01.P1 | [19 empty] | OMITTED | 0 | 0
Level 02 | T02.01.SSA | 01.SS | [19 empty] | OMITTED | 0 | 0
Level 02 | T02.02.E12A | S02.02.E12 | DRS-402 | SingleSwing | 2193.00 mm | 758.00 mm | 2235 | 800 | 2355.00 mm | 120.00 mm | 43.00 mm | 30dB | 60 | FD60 | Dry-Lining | IWS-303 | PPC | Right | Yes | Single Panel Riser / Swing | IMG-S402 | REQUIRED | 893.95 | Included
Level 02 | T02.02.P1A | 02.P1 | [19 empty] | OMITTED | 0 | 0
Level 02 | T02.02.SSA | 02.SS | [19 empty] | OMITTED | 0 | 0
Level 02 | T02.02.WRA | S01.02.WR | DRS-402 | SingleSwing | 2158.00 mm | 758.00 mm | 2200 | 800 | 2320.00 mm | 120.00 mm | 43.00 mm | 35dB | 60 | FD60 | Dry-Lining | IWS-305 | PPC | Right | Yes | Single Panel Riser / Swing | IMG-S402 | REQUIRED | 817.64 | Included
Level 02 | T02.04.E1A |  | DRS-402 | SingleSwing | 2193.00 mm | 858.00 mm | 2235 | 900 | 2355.00 mm | 120.00 mm | 43.00 mm | 30dB | 60 | FD60 | Dry-Lining | IWS-305 | PPC | Right | Yes | Single Panel Riser / Swing | IMG-S402 | REQUIRED | 933.13 | Included
Level 02 | T02.04.E2A | S02.04.E2 | DRS-402 | SingleSwing | 1993.00 mm | 858.00 mm | 2035 | 900 | 2155.00 mm | 120.00 mm | 43.00 mm | 30dB | 60 | FD60 | Dry-Lining | IWS-305 | PPC | Right | Yes | Single Panel Riser / Swing | IMG-S402 | REQUIRED | 892.14 | Included
Level 02 | T02.04.E3A | S02.04.E3 | DRS-402 | DoubleSwing | 1993.00 mm | 1338.00 mm | 2035 | 1380 | 2155.00 mm | 120.00 mm | 43.00 mm | 30dB | 60 | FD60 | Dry-Lining | IWS-303 | PPC | Right Leading Leaf | Yes | Double Panel Riser / Swing | IMG-D402 | REQUIRED | 1149.36 | Included
Level 02 | T02.04.E4A | S02.04.E4 | DRS-402 | SingleSwing | 1993.00 mm | 858.00 mm | 2035 | 900 | 2155.00 mm | 120.00 mm | 43.00 mm | 30dB | 0 | FD60 | Dry-Lining | IWS-301 | PPC | Right | Yes | Single Panel Riser / Swing | IMG-S402 | REQUIRED | 892.14 | Included
Level 02 | T02.04.E5A | S02.04.E5 | DRS-402 | SingleSwing | 1993.00 mm | 458.00 mm | 2035 | 500 | 2155.00 mm | 120.00 mm | 43.00 mm | 30dB | 0 | FD60 | Dry-Lining | IWS-301 | PPC | Right | Yes | Single Panel Riser / Swing | IMG-S402 | REQUIRED | 747.38 | Included
Level 02 | T02.04.E6A | S02.04.E6 | DRS-402 | SingleSwing | 1993.00 mm | 858.00 mm | 2035 | 900 | 2155.00 mm | 120.00 mm | 43.00 mm | 30dB | 0 | FD60 | Dry-Lining | IWS-301 | PPC | Right | Yes | Single Panel Riser / Swing | IMG-S402 | REQUIRED | 892.14 | Included
Level 02 | T02.04.HWA | 04.HW | [19 empty] | OMITTED | 0 | 0
Level 02 | T02.04.HW2A | S02.04.HW2 | DRS-402 | SingleSwing | 1993.00 mm | 858.00 mm | 2035 | 900 | 2155.00 mm | 120.00 mm | 43.00 mm | 30dB | 60 | FD60 | Dry-Lining | IWS-302 | PPC | Right | Yes | Single Panel Riser / Swing | IMG-S402 | REQUIRED | 892.14 | Included
Level 02 | T02.04.HW3A | S02.04.HW3 | DRS-402 | SingleSwing | 1993.00 mm | 658.00 mm | 2035 | 700 | 2155.00 mm | 120.00 mm | 43.00 mm | 35dB | 60 | FD60 | Dry-Lining | IWS-204 | PPC | Right | Yes | Single Panel Riser / Swing | IMG-S402 | REQUIRED | 819.93 | Included
Level 02 | T02.04.M2A | S02.04.M2 | DRS-402 | SingleSwing | 1993.00 mm | 858.00 mm | 2035 | 900 | 2155.00 mm | 120.00 mm | 43.00 mm | 35dB | 60 | FD60 | Dry-Lining | IWS-305 | PPC | Right | Yes | Single Panel Riser / Swing | IMG-S402 | REQUIRED | 892.14 | Included
Level 02 | T02.04.M3A |  | DRS-402 | SingleSwing | 1993.00 mm | 558.00 mm | 2035 | 600 | 2155.00 mm | 120.00 mm | 43.00 mm | 35dB | 60 | FD60 | Dry-Lining | IWS-302 | PPC | Right | Yes | Single Panel Riser / Swing | IMG-S402 | REQUIRED | 783.81 | Included
Level 02 | T02.04.M5A | S02.04.M5 | AHP-201 | SingleSwing/LiftOff | 2135.00 mm | 500.00 mm | 2235 | 600 | 3135.00 mm | 900.00 mm | 28.00 mm | 35dB | 0 | N/A | Dry-Lining | IWS-302 | PPC | Right | No | Single Panel Riser / Lift Off | IMG-AHP | REQUIRED | 767.47 | Included
Level 02 | T02.04.M5B | 04.M5 | [19 empty] | OMITTED | 0 | 0
Level 02 | T02.04.M6A |  | DRS-402 | DoubleSwing | 1993.00 mm | 1338.00 mm | 2035 | 1380 | 2155.00 mm | 120.00 mm | 43.00 mm | 30dB | 60 | FD60 | Dry-Lining | IWS-305 | PPC | Right | Yes | Double Panel Riser / Swing | IMG-D402 | REQUIRED | 1149.36 | Included
Level 02 | T02.04.M6B |  | DRS-402 | DoubleSwing | 1993.00 mm | 1338.00 mm | 2035 | 1380 | 2155.00 mm | 120.00 mm | 43.00 mm | 30dB | 60 | FD60 | Dry-Lining | IWS-305 | PPC | Right | Yes | Double Panel Riser / Swing | IMG-D402 | REQUIRED | 1149.36 | Included
Level 02 | T02.04.P2A | R02.04.P2 | DRS-402 | SingleSwing | 1993.00 mm | 458.00 mm | 2035 | 500 | 2155.00 mm | 120.00 mm | 43.00 mm | 35dB | 60 | FD60 | Dry-Lining | IWS-204 | PPC | Right | Yes | Single Panel Riser / Swing | IMG-S402 | REQUIRED | 747.38 | Included
Level 02 | T02.04.P3A | R02.04.P3 | DRS-402 | SingleSwing | 1993.00 mm | 658.00 mm | 2035 | 700 | 2155.00 mm | 120.00 mm | 43.00 mm | 35dB | 60 | FD60 | Dry-Lining | IWS-204 | PPC | Right | Yes | Single Panel Riser / Swing | IMG-S402 | REQUIRED | 819.93 | Included
Level 02 | T02.04.SPA | S02.04.M9/SP | DRS-402 | SingleSwing | 1993.00 mm | 858.00 mm | 2035 | 900 | 2155.00 mm | 120.00 mm | 43.00 mm | 35dB | 60 | FD60 | Dry-Lining | IWS-305 | PPC | Right | Yes | Single Panel Riser / Swing | IMG-S402 | REQUIRED | 892.14 | Included
Level 02 | T02.04.SPB | 04.SP | [19 empty] | OMITTED | 0 | 0
Level 02 | T02.04.SSA | 04.SS | [19 empty] | OMITTED | 0 | 0
Level 02 | T02.04.WRA | S02.04.M9/WR | DRS-402 | SingleSwing | 1858.00 mm | 458.00 mm | 1900 | 500 | 2020.00 mm | 120.00 mm | 43.00 mm | 30dB | 60 | FD60 | Dry-Lining | IWS-305 | PPC | Right | Yes | Single Panel Riser / Swing | IMG-S402 | REQUIRED | 728.26 | Included
Level 02 West Building
Level 02 West Building | T02.07.E1A | S02.08.M7 | DRS-402 | SingleSwing | 2193.00 mm | 858.00 mm | 2235 | 900 | 2355.00 mm | 120.00 mm | 43.00 mm | 30dB | 30 | FD60 | Dry-Lining | IWS-305 | PPC | Right | Yes | Single Panel Riser / Swing | IMG-S402 | REQUIRED | 933.13 | Included
Level 02 West Building | T02.07.M1A |  | DRS-402 | DoubleSwing | 1993.00 mm | 1338.00 mm | 2035 | 1380 | 2155.00 mm | 120.00 mm | 43.00 mm | 35dB | 30 | FD60 | Dry-Lining | IWS-303 | PPC | Right Leading Leaf | Yes | Double Panel Riser / Swing | IMG-D402 | REQUIRED | 1149.36 | Included
Level 02 West Building | T02.07.M2A | S02.08.M5 | DRS-402 | DoubleSwing | 1993.00 mm | 1338.00 mm | 2035 | 1380 | 2155.00 mm | 120.00 mm | 43.00 mm | 35dB | 30 | FD60 | Dry-Lining | IWS-303 | PPC | Right Leading Leaf | Yes | Double Panel Riser / Swing | IMG-D402 | REQUIRED | 1149.36 | Included
Level 02 West Building | T02.07.M3A | S02.07.M3 | DRS-402 | DoubleSwing | 1993.00 mm | 1338.00 mm | 2035 | 1380 | 2155.00 mm | 120.00 mm | 43.00 mm | 35dB | 30 | FD60 | Dry-Lining | IWS-303 | PPC | Right Leading Leaf | Yes | Double Panel Riser / Swing | IMG-D402 | REQUIRED | 1149.36 | Included
Level 02 West Building | T02.07.M4A | 07.M4 | [19 empty] | OMITTED | 0 | 0
Level 02 West Building | T02.07.M5A | 07.M5 | [19 empty] | OMITTED | 0 | 0
Level 02 West Building | T02.07.M6A | 07.M6 | [19 empty] | OMITTED | 0 | 0
Level 02 West Building | T02.08.E1A | 08.E1 | [19 empty] | OMITTED | 0 | 0
Level 02 West Building | T02.08.E2A | 08.E2 | [19 empty] | OMITTED | 0 | 0
Level 02 West Building | T02.07.P2A | S02.07.P2 | DRS-402 | SingleSwing | 2193.00 mm | 608.00 mm | 2235 | 650 | 2355.00 mm | 120.00 mm | 43.00 mm | 30dB | 30 | FD60 | Dry-Lining | IWS-303 | PPC | Right | Yes | Single Panel Riser / Swing | IMG-S402 | REQUIRED | 835.22 | Included
Level 02 West Building | T02.07.SPA | S02.07.SP | DRS-402 | SingleSwing | 1993.00 mm | 658.00 mm | 2035 | 700 | 2155.00 mm | 120.00 mm | 43.00 mm | 35dB | 30 | FD60 | Dry-Lining | IWS-303 | PPC | Right | Yes | Single Panel Riser / Swing | IMG-S402 | REQUIRED | 819.93 | Included
Level 02 West Building | T02.08.E1A | S02.08.E1 | DRS-402 | DoubleSwing | 1993.00 mm | 1208.00 mm | 2035 | 1250 | 2155.00 mm | 120.00 mm | 43.00 mm | 30dB | 30 | FD60 | Dry-Lining | IWS-303 | PPC | Right Leading Leaf | Yes | Double Panel Riser / Swing | IMG-D402 | REQUIRED | 1102.42 | Included
Level 02 West Building | T02.08.M1A |  | DRS-402 | DoubleSwing | 1993.00 mm | 1208.00 mm | 2035 | 1250 | 2155.00 mm | 120.00 mm | 43.00 mm | 35dB | 30 | FD60 | Dry-Lining | IWS-303 | PPC | Right Leading Leaf | Yes | Double Panel Riser / Swing | IMG-D402 | REQUIRED | 1102.42 | Included
Level 02 West Building | T02.08.M2A | S02.08.M2 | DRS-402 | DoubleSwing | 1993.00 mm | 1338.00 mm | 2035 | 1380 | 2155.00 mm | 120.00 mm | 43.00 mm | 35dB | 30 | FD60 | Dry-Lining | IWS-303 | PPC | Right Leading Leaf | Yes | Double Panel Riser / Swing | IMG-D402 | REQUIRED | 1149.36 | Included
Level 02 West Building | T02.08.M3A | 08.M3 | [19 empty] | OMITTED | 0 | 0
Level 02 West Building | T03.05.E2B | 05.E2 | [19 empty] | OMITTED | 0 | 0
Level 02 West Building | T02.08.P1A |  | DRS-402 | DoubleSwing | 1993.00 mm | 1208.00 mm | 2035 | 1250 | 2155.00 mm | 120.00 mm | 43.00 mm | 35dB | 30 | FD60 | Dry-Lining | IWS-303 | PPC | Right Leading Leaf | Yes | Double Panel Riser / Swing | IMG-D402 | REQUIRED | 1102.42 | Included
Level 02 West Building | T02.08.P2A | S02.08.P2 | DRS-402 | SingleSwing | 1993.00 mm | 758.00 mm | 2035 | 800 | 2155.00 mm | 120.00 mm | 43.00 mm | 30dB | 30 | FD60 | Dry-Lining | IWS-303 | PPC | Right | Yes | Single Panel Riser / Swing | IMG-S402 | REQUIRED | 856.02 | Included
Level 02 West Building | T02.08.TA | S02.08.T | DRS-402 | SingleSwing | 1993.00 mm | 358.00 mm | 2035 | 400 | 2155.00 mm | 120.00 mm | 43.00 mm | 30dB | 30 | FD60 | Dry-Lining | IWS-303 | PPC | Right | Yes | Single Panel Riser / Swing | IMG-S402 | REQUIRED | 711.61 | Included
Level 03
Level 03 | T03.01.E1A | S03.01.E1 | DRS-402 | SingleSwing | 2193.00 mm | 858.00 mm | 2235 | 900 | 2355.00 mm | 120.00 mm | 43.00 mm | 30dB | 60 | FD60 | Dry-Lining | IWS-304 | PPC | Left | Yes | Single Panel Riser / Swing | IMG-S402 | REQUIRED | 933.13 | Included
Level 03 | T03.01.E2A | S03.01.E2 | DRS-402 | SingleSwing | 2193.00 mm | 858.00 mm | 2235 | 900 | 2355.00 mm | 120.00 mm | 43.00 mm | 30dB | 60 | FD60 | Dry-Lining | IWS-303 | PPC | Right | Yes | Single Panel Riser / Swing | IMG-S402 | REQUIRED | 933.13 | Included
Level 03 | T03.01.E2B | S03.01.E2 | DRS-402 | SingleSwing | 2193.00 mm | 858.00 mm | 2235 | 900 | 2355.00 mm | 120.00 mm | 43.00 mm | 30dB | 60 | FD60 | Dry-Lining | IWS-303 | PPC | Right | Yes | Single Panel Riser / Swing | IMG-S402 | REQUIRED | 933.13 | Included
Level 03 | T03.01.E3A | S03.01.E3 | DRS-402 | DoubleSwing | 2193.00 mm | 1338.00 mm | 2235 | 1380 | 2355.00 mm | 120.00 mm | 43.00 mm | 30dB | 0 | FD60 | Dry-Lining | IWS-301 | PPC | Right Leading Leaf | Yes | Double Panel Riser / Swing | IMG-D402 | REQUIRED | 1205.66 | Included
Level 03 | T03.01.E4A | S03.01.E4 | DRS-402 | DoubleSwing | 2193.00 mm | 1338.00 mm | 2235 | 1380 | 2355.00 mm | 120.00 mm | 43.00 mm | 30dB | 60 | FD60 | Dry-Lining | IWS-305 | PPC | Right Leading Leaf | Yes | Double Panel Riser / Swing | IMG-D402 | REQUIRED | 1205.66 | Included
Level 03 | T03.01.E5A | S03.01.E5 | DRS-402 | DoubleSwing | 2193.00 mm | 1058.00 mm | 2235 | 1100 | 2355.00 mm | 120.00 mm | 43.00 mm | 30dB | 60 | FD60 | Dry-Lining | IWS-302 | PPC | Right Leading Leaf | Yes | Double Panel Riser / Swing | IMG-D402 | REQUIRED | 1098.67 | Included
Level 03 | T03.01.E6A | S03.01.E6 | DRS-402 | SingleSwing | 2193.00 mm | 758.00 mm | 2235 | 800 | 2355.00 mm | 120.00 mm | 43.00 mm | 30dB | 60 | FD60 | Dry-Lining | IWS-303 | PPC | Left | Yes | Single Panel Riser / Swing | IMG-S402 | REQUIRED | 893.95 | Included
Level 03 | T03.01.E6B | S03.01.E6 | DRS-402 | DoubleSwing | 2193.00 mm | 1338.00 mm | 2235 | 1380 | 2355.00 mm | 120.00 mm | 43.00 mm | 30dB | 60 | FD60 | Dry-Lining | IWS-303 | PPC | Right Leading Leaf | Yes | Double Panel Riser / Swing | IMG-D402 | REQUIRED | 1205.66 | Included
Level 03 | T03.01.HWA | S03.01.HW | DRS-402 | SingleSwing | 1993.00 mm | 458.00 mm | 2035 | 500 | 2155.00 mm | 120.00 mm | 43.00 mm | 30dB | 0 | FD60 | Dry-Lining | IWS-305 | PPC | Right | Yes | Single Panel Riser / Swing | IMG-S402 | REQUIRED | 747.38 | Included
Level 03 | T03.01.M1A | S03.01.M1 | DRS-402 | SingleSwing | 2193.00 mm | 858.00 mm | 2235 | 900 | 2355.00 mm | 120.00 mm | 43.00 mm | 35dB | 60 | FD60 | Dry-Lining | IWS-304 | PPC | Right | Yes | Single Panel Riser / Swing | IMG-S402 | REQUIRED | 933.13 | Included
Level 03 | T03.01.M1B | S03.01.M1 | DRS-402 | SingleSwing | 2193.00 mm | 858.00 mm | 2235 | 900 | 2355.00 mm | 120.00 mm | 43.00 mm | 35dB | 60 | FD60 | Dry-Lining | IWS-304 | PPC | Right | Yes | Single Panel Riser / Swing | IMG-S402 | REQUIRED | 933.13 | Included
Level 03 | T03.01.M1C | S03.01.M1 | DRS-402 | SingleSwing | 2193.00 mm | 858.00 mm | 2235 | 900 | 2355.00 mm | 120.00 mm | 43.00 mm | 35dB | 60 | FD60 | Dry-Lining | IWS-304 | PPC | Right | Yes | Single Panel Riser / Swing | IMG-S402 | REQUIRED | 933.13 | Included
Level 03 | T03.01.M1D | S03.01.M1 | DRS-402 | SingleSwing | 2193.00 mm | 858.00 mm | 2235 | 900 | 2355.00 mm | 120.00 mm | 43.00 mm | 35dB | 60 | FD60 | Dry-Lining | IWS-304 | PPC | Right | Yes | Single Panel Riser / Swing | IMG-S402 | REQUIRED | 933.13 | Included
Level 03 | T03.01.M2A | S03.01.M2 | DRS-402 | SingleSwing | 2193.00 mm | 358.00 mm | 2235 | 400 | 2355.00 mm | 120.00 mm | 43.00 mm | 35dB | 0 | FD60 | Dry-Lining | IWS-303 | PPC | Right | Yes | Single Panel Riser / Swing | IMG-S402 | REQUIRED | 737.35 | Included
Level 03 | T03.01.M3A | S03.01.M3 | DRS-402 | DoubleSwing | 2193.00 mm | 1338.00 mm | 2235 | 1380 | 2355.00 mm | 120.00 mm | 43.00 mm | 35dB | 60 | FD60 | Dry-Lining | IWS-303 | PPC | Right Leading Leaf | Yes | Double Panel Riser / Swing | IMG-D402 | REQUIRED | 1205.66 | Included
Level 03 | T03.01.M3B | S03.01.M3 | DRS-402 | DoubleSwing | 2193.00 mm | 1338.00 mm | 2235 | 1380 | 2355.00 mm | 120.00 mm | 43.00 mm | 35dB | 60 | FD60 | Dry-Lining | IWS-303 | PPC | Right Leading Leaf | Yes | Double Panel Riser / Swing | IMG-D402 | REQUIRED | 1205.66 | Included
Level 03 | T03.01.M5A | S03.01.M5 | DRS-402 | SingleSwing | 2193.00 mm | 658.00 mm | 2235 | 700 | 2355.00 mm | 120.00 mm | 43.00 mm | 35dB | 60 | FD60 | Dry-Lining | IWS-302 | PPC | Right | Yes | Single Panel Riser / Swing | IMG-S402 | REQUIRED | 854.8 | Included
Level 03 | T03.01.M5B | S03.01.M5 | DRS-402 | SingleSwing | 2193.00 mm | 658.00 mm | 2235 | 700 | 2355.00 mm | 120.00 mm | 43.00 mm | 35dB | 60 | FD60 | Dry-Lining | IWS-302 | PPC | Right | Yes | Single Panel Riser / Swing | IMG-S402 | REQUIRED | 854.8 | Included
Level 03 | T03.01.P1A | 01.P1 | [19 empty] | OMITTED | 0 | 0
Level 03 | T03.01.SPA | 01.SP | [19 empty] | OMITTED | 0 | 0
Level 03 | T03.01.SSA | 01.SS | [19 empty] | OMITTED | 0 | 0
Level 03 | T03.01.WRA | S03.01.WR | DRS-402 | SingleSwing | 2158.00 mm | 758.00 mm | 2200 | 800 | 2320.00 mm | 120.00 mm | 43.00 mm | 35dB | 60 | FD60 | Dry-Lining | IWS-305 | PPC | Left | Yes | Single Panel Riser / Swing | IMG-S402 | REQUIRED | 817.64 | Included
Level 03 | T03.02.C1A | 02.C1 | [19 empty] | OMITTED | 0 | 0
Level 03 | T03.02.E2A | S03.02.E2 | DRS-402 | DoubleSwing | 2193.00 mm | 1338.00 mm | 2235 | 1380 | 2355.00 mm | 120.00 mm | 43.00 mm | 30dB | 60 | FD60 | Dry-Lining | IWS-302 | PPC | Right Leading Leaf | Yes | Double Panel Riser / Swing | IMG-D402 | REQUIRED | 1205.66 | Included
Level 03 | T03.02.E2B | S03.02.E2 | DRS-402 | DoubleSwing | 2193.00 mm | 1338.00 mm | 2235 | 1380 | 2355.00 mm | 120.00 mm | 43.00 mm | 30dB | 60 | FD60 | Dry-Lining | IWS-302 | PPC | Right Leading Leaf | Yes | Double Panel Riser / Swing | IMG-D402 | REQUIRED | 1205.66 | Included
Level 03 | T03.02.E3A | S03.02.E3 | DRS-402 | DoubleSwing | 2193.00 mm | 1208.00 mm | 2235 | 1250 | 2355.00 mm | 120.00 mm | 43.00 mm | 30dB | 60 | FD60 | Dry-Lining | IWS-302 | PPC | Right Leading Leaf | Yes | Double Panel Riser / Swing | IMG-D402 | REQUIRED | 1154.76 | Included
Level 03 | T03.02.E3B | S03.02.E3 | DRS-402 | DoubleSwing | 2193.00 mm | 1208.00 mm | 2235 | 1250 | 2355.00 mm | 120.00 mm | 43.00 mm | 30dB | 60 | FD60 | Dry-Lining | IWS-302 | PPC | Right Leading Leaf | Yes | Double Panel Riser / Swing | IMG-D402 | REQUIRED | 1154.76 | Included
Level 03 | T03.02.E4A | S03.02.E4 | DRS-402 | DoubleSwing | 2193.00 mm | 1338.00 mm | 2235 | 1380 | 2355.00 mm | 120.00 mm | 43.00 mm | 30dB | 60 | FD60 | Dry-Lining | IWS-302 | PPC | Right Leading Leaf | Yes | Double Panel Riser / Swing | IMG-D402 | REQUIRED | 1205.66 | Included
Level 03 | T03.02.E5A | S03.02.E5 | DRS-402 | DoubleSwing | 2193.00 mm | 1338.00 mm | 2235 | 1380 | 2355.00 mm | 120.00 mm | 43.00 mm | 30dB | 60 | FD60 | Dry-Lining | IWS-302 | PPC | Right Leading Leaf | Yes | Double Panel Riser / Swing | IMG-D402 | REQUIRED | 1205.66 | Included
Level 03 | T03.02.E6A | S03.02.E6 | DRS-402 | DoubleSwing | 2193.00 mm | 1338.00 mm | 2235 | 1380 | 2355.00 mm | 120.00 mm | 43.00 mm | 30dB | 60 | FD60 | Dry-Lining | IWS-302 | PPC | Right Leading Leaf | Yes | Double Panel Riser / Swing | IMG-D402 | REQUIRED | 1205.66 | Included
Level 03 | T03.02.E6B | S03.02.E6 | DRS-402 | SingleSwing | 2193.00 mm | 758.00 mm | 2235 | 800 | 2355.00 mm | 120.00 mm | 43.00 mm | 30dB | 60 | FD60 | Dry-Lining | IWS-302 | PPC | Right | Yes | Single Panel Riser / Swing | IMG-S402 | REQUIRED | 893.95 | Included
Level 03 | T03.02.E8A | S03.02.E8 | DRS-402 | DoubleSwing | 2193.00 mm | 1778.00 mm | 2235 | 1820 | 2355.00 mm | 120.00 mm | 43.00 mm | 30dB | 60 | FD60 | Dry-Lining | IWS-302 | PPC | Right Leading Leaf | Yes | Double Panel Riser / Swing | IMG-D402 | REQUIRED | 1377.93 | Included
Level 03 | T03.02.E9A | S03.02.E9 | DRS-402 | DoubleSwing | 2193.00 mm | 1338.00 mm | 2235 | 1380 | 2355.00 mm | 120.00 mm | 43.00 mm | 30dB | 60 | FD60 | Dry-Lining | IWS-302 | PPC | Right Leading Leaf | Yes | Double Panel Riser / Swing | IMG-D402 | REQUIRED | 1205.66 | Included
Level 03 | T03.02.E11A | S03.02.E11 | DRS-402 | SingleSwing | 2193.00 mm | 858.00 mm | 2235 | 900 | 2355.00 mm | 120.00 mm | 43.00 mm | 30dB | 60 | FD60 | Dry-Lining | IWS-303 | PPC | Right | Yes | Single Panel Riser / Swing | IMG-S402 | REQUIRED | 933.13 | Included
Level 03 | T03.02.FTA | S03.02.FT | DRS-402 | SingleSwing | 2193.00 mm | 758.00 mm | 2235 | 800 | 2355.00 mm | 120.00 mm | 43.00 mm | 30dB | 60 | FD60 | Dry-Lining | IWS-303 | PPC | Right | Yes | Single Panel Riser / Swing | IMG-S402 | REQUIRED | 893.95 | Included
Level 03 | T03.02.HW2A | S03.02.HW2 | DRS-402 | SingleSwing | 1993.00 mm | 458.00 mm | 2035 | 500 | 2155.00 mm | 120.00 mm | 43.00 mm | 30dB | 0 | FD60 | Dry-Lining | IWS-305 | PPC | Right | Yes | Single Panel Riser / Swing | IMG-S402 | REQUIRED | 747.38 | Included
Level 03 | T03.02.HWA | S03.02.HW | DRS-402 | SingleSwing | 2193.00 mm | 558.00 mm | 2235 | 600 | 2355.00 mm | 120.00 mm | 43.00 mm | 30dB | 0 | FD60 | Dry-Lining | IWS-301 | PPC | Right | Yes | Single Panel Riser / Swing | IMG-S402 | REQUIRED | 815.63 | Included
Level 03 | T03.02.M2A |  | DRS-402 | DoubleSwing | 2193.00 mm | 1338.00 mm | 2235 | 1380 | 2355.00 mm | 120.00 mm | 43.00 mm | 35dB | 60 | FD60 | Dry-Lining | IWS-303 | PPC | Right Leading Leaf | Yes | Double Panel Riser / Swing | IMG-D402 | REQUIRED | 1205.66 | Included
Level 03 | T03.02.M3A | S03.02.M3 | DRS-402 | SingleSwing | 2193.00 mm | 758.00 mm | 2235 | 800 | 2355.00 mm | 120.00 mm | 43.00 mm | 35dB | 60 | FD60 | Dry-Lining | IWS-303 | PPC | Left | Yes | Single Panel Riser / Swing | IMG-S402 | REQUIRED | 893.95 | Included
Level 03 | T03.02.M3B | S03.02.M3 | DRS-402 | SingleSwing | 2193.00 mm | 758.00 mm | 2235 | 800 | 2355.00 mm | 120.00 mm | 43.00 mm | 35dB | 60 | FD60 | Dry-Lining | IWS-303 | PPC | Right | Yes | Single Panel Riser / Swing | IMG-S402 | REQUIRED | 893.95 | Included
Level 03 | T03.02.M4A | S03.02.M4 | DRS-402 | DoubleSwing | 2193.00 mm | 1578.00 mm | 2235 | 1620 | 2355.00 mm | 120.00 mm | 43.00 mm | 35dB | 60 | FD60 | Dry-Lining | IWS-303 | PPC | Right Leading Leaf | Yes | Double Panel Riser / Swing | IMG-D402 | REQUIRED | 1299.63 | Included
Level 03 | T03.02.M5A | S03.02.M5 | DRS-402 | DoubleSwing | 2193.00 mm | 1578.00 mm | 2235 | 1620 | 2355.00 mm | 120.00 mm | 43.00 mm | 35dB | 60 | FD60 | Dry-Lining | IWS-303 | PPC | Right Leading Leaf | Yes | Double Panel Riser / Swing | IMG-D402 | REQUIRED | 1299.63 | Included
Level 03 | T03.02.M5B | S03.02.M5 | DRS-402 | DoubleSwing | 2193.00 mm | 1338.00 mm | 2235 | 1380 | 2355.00 mm | 120.00 mm | 43.00 mm | 35dB | 60 | FD60 | Dry-Lining | IWS-303 | PPC | Right Leading Leaf | Yes | Double Panel Riser / Swing | IMG-D402 | REQUIRED | 1205.66 | Included
Level 03 | T03.02.M6A | S03.02.M6 | DRS-402 | DoubleSwing | 2193.00 mm | 1338.00 mm | 2235 | 1380 | 2335.00 mm | 100.00 mm | 43.00 mm | 35dB | 60 | FD60 | Dry-Lining | IWS-303 | PPC | Right Leading Leaf | Yes | Double Panel Riser / Swing | IMG-D402 | REQUIRED | 1205.66 | Included
Level 03 | T03.02.M6B | S03.02.M6 | AHP-201 | SingleSwing/LiftOff | 800.00 mm | 300.00 mm | 900 | 400 | 1800.00 mm | 900.00 mm | 28.00 mm | 35dB | 0 | N/A | Dry-Lining | IWS-303 | PPC | Left | No | Single Panel Riser / Lift Off | IMG-AHP | REQUIRED | 496.85 | Included
Level 03 | T03.02.M9A | S03.02.M10 | DRS-402 | SingleSwing | 2193.00 mm | 858.00 mm | 2235 | 900 | 2355.00 mm | 120.00 mm | 43.00 mm | 35dB | 60 | FD60 | Dry-Lining | IWS-303 | PPC | Right | Yes | Single Panel Riser / Swing | IMG-S402 | REQUIRED | 933.13 | Included
Level 03 | T03.02.M9B | S03.02.M9 | DRS-402 | DoubleSwing | 2193.00 mm | 1338.00 mm | 2235 | 1380 | 2355.00 mm | 120.00 mm | 43.00 mm | 35dB | 60 | FD60 | Dry-Lining | IWS-303 | PPC | Right Leading Leaf | Yes | Double Panel Riser / Swing | IMG-D402 | REQUIRED | 1205.66 | Included
Level 03 | T03.02.M11A | S03.02.M11 | DRS-402 | DoubleSwing | 2193.00 mm | 1338.00 mm | 2235 | 1380 | 2355.00 mm | 120.00 mm | 43.00 mm | 35dB | 60 | FD60 | Dry-Lining | IWS-303 | PPC | Right Leading Leaf | Yes | Double Panel Riser / Swing | IMG-D402 | REQUIRED | 1205.66 | Included
Level 03 | T03.02.M11B | S03.02.M11 | DRS-402 | DoubleSwing | 2193.00 mm | 1338.00 mm | 2235 | 1380 | 2355.00 mm | 120.00 mm | 43.00 mm | 35dB | 60 | FD60 | Dry-Lining | IWS-303 | PPC | Right Leading Leaf | Yes | Double Panel Riser / Swing | IMG-D402 | REQUIRED | 1205.66 | Included
Level 03 | T03.02.M13A | 02.M13 | [19 empty] | OMITTED | 0 | 0
Level 03 | T03.02.M14A | 02.M14 | [19 empty] | OMITTED | 0 | 0
Level 03 | T03.02.M15A | 02.M15 | [19 empty] | OMITTED | 0 | 0
Level 03 | T03.02.M17A | 02.M17 | [19 empty] | OMITTED | 0 | 0
Level 03 | T03.02.SSA | 02.SS | [19 empty] | OMITTED | 0 | 0
Level 03 | T03.02.M13 | S03.02.M13 | DRS-402 | DoubleSwing | 2193.00 mm | 1208.00 mm | 2235 | 1250 | 2355.00 mm | 120.00 mm | 43.00 mm | 35dB | 60 | FD60 | Dry-Lining | IWS-303 | PPC | Right Leading Leaf | Yes | Double Panel Riser / Swing | IMG-D402 | REQUIRED | 1154.76 | Included
Level 03 | T03.02.P1A | S03.02.P1 | DRS-402 | SingleSwing | 2193.00 mm | 758.00 mm | 2235 | 800 | 2355.00 mm | 120.00 mm | 43.00 mm | 30dB | 60 | FD60 | Dry-Lining | IWS-305 | PPC | Right | Yes | Single Panel Riser / Swing | IMG-S402 | REQUIRED | 893.95 | Included
Level 03 | T03.02.SPA | S03.02.SP | DRS-402 | DoubleSwing | 2193.00 mm | 1578.00 mm | 2235 | 1620 | 2355.00 mm | 120.00 mm | 43.00 mm | 35dB | 60 | FD60 | Dry-Lining | IWS-305 | PPC | Right Leading Leaf | Yes | Double Panel Riser / Swing | IMG-D402 | REQUIRED | 1299.63 | Included
Level 03 | T03.02.WRA | S03.02.WR | DRS-402 | SingleSwing | 2158.00 mm | 758.00 mm | 2200 | 800 | 2320.00 mm | 120.00 mm | 43.00 mm | 35dB | 60 | FD60 | Dry-Lining | IWS-305 | PPC | Right | Yes | Single Panel Riser / Swing | IMG-S402 | REQUIRED | 817.64 | Included
Level 03 | T03.04.E1A | S03.04.E1 | DRS-402 | SingleSwing | 2193.00 mm | 758.00 mm | 2235 | 800 | 2355.00 mm | 120.00 mm | 43.00 mm | 30dB | 60 | FD60 | Dry-Lining | IWS-302 | PPC | Right | Yes | Single Panel Riser / Swing | IMG-S402 | REQUIRED | 893.95 | Included
Level 03 | T03.04.E2A | S03.04.E2 | DRS-402 | SingleSwing | 2193.00 mm | 858.00 mm | 2235 | 900 | 2355.00 mm | 120.00 mm | 43.00 mm | 30dB | 60 | FD60 | Dry-Lining | IWS-303 | PPC | Right | Yes | Single Panel Riser / Swing | IMG-S402 | REQUIRED | 933.13 | Included
Level 03 | T03.04.E3A | S03.04.E3 | DRS-402 | SingleSwing | 2193.00 mm | 858.00 mm | 2235 | 900 | 2355.00 mm | 120.00 mm | 43.00 mm | 30dB | 60 | FD60 | Dry-Lining | IWS-303 | PPC | Right | Yes | Single Panel Riser / Swing | IMG-S402 | REQUIRED | 933.13 | Included
Level 03 | T03.04.E4A | S03.04.E4 | DRS-402 | DoubleSwing | 2193.00 mm | 1578.00 mm | 2235 | 1620 | 2355.00 mm | 120.00 mm | 43.00 mm | 30dB | 0 | FD60 | Dry-Lining | IWS-301 | PPC | Right Leading Leaf | Yes | Double Panel Riser / Swing | IMG-D402 | REQUIRED | 1299.63 | Included
Level 03 | T03.04.E5A | S03.04.E5 | DRS-402 | SingleSwing | 2193.00 mm | 858.00 mm | 2235 | 900 | 2355.00 mm | 120.00 mm | 43.00 mm | 30dB | 0 | FD60 | Dry-Lining | IWS-305 | PPC | Right | Yes | Single Panel Riser / Swing | IMG-S402 | REQUIRED | 933.13 | Included
Level 03 | T03.04.E6A | S03.04.E6 | DRS-402 | DoubleSwing | 2193.00 mm | 1058.00 mm | 2235 | 1100 | 2355.00 mm | 120.00 mm | 43.00 mm | 30dB | 0 | FD60 | Dry-Lining | IWS-301 | PPC | Right Leading Leaf | Yes | Double Panel Riser / Swing | IMG-D402 | REQUIRED | 1098.67 | Included
Level 03 | T03.04.E7A | 04.E7 | [19 empty] | OMITTED | 0 | 0
Level 03 | T03.04.HW2A | S03.03.HW2 | DRS-402 | SingleSwing | 2193.00 mm | 858.00 mm | 2235 | 900 | 2355.00 mm | 120.00 mm | 43.00 mm | 30dB | 0 | FD60 | Dry-Lining | IWS-301 | PPC | Right | Yes | Single Panel Riser / Swing | IMG-S402 | REQUIRED | 933.13 | Included
Level 03 | T03.04.HWA | S03.04.HW | DRS-402 | SingleSwing | 2193.00 mm | 658.00 mm | 2235 | 700 | 2355.00 mm | 120.00 mm | 43.00 mm | 30dB | 0 | FD60 | Dry-Lining | IWS-301 | PPC | Right | Yes | Single Panel Riser / Swing | IMG-S402 | REQUIRED | 854.8 | Included
Level 03 | T03.04.M1A | S03.04.M1 | DRS-402 | SingleSwing | 2193.00 mm | 658.00 mm | 2235 | 700 | 2355.00 mm | 120.00 mm | 43.00 mm | 35dB | 60 | FD60 | Dry-Lining | IWS-302 | PPC | Right | Yes | Single Panel Riser / Swing | IMG-S402 | REQUIRED | 854.8 | Included
Level 03 | T03.04.M2A | S03.04.M2 | DRS-402 | DoubleSwing | 2193.00 mm | 1338.00 mm | 2235 | 1380 | 2355.00 mm | 120.00 mm | 43.00 mm | 35dB | 60 | FD60 | Dry-Lining | IWS-303 | PPC | Right Leading Leaf | Yes | Double Panel Riser / Swing | IMG-D402 | REQUIRED | 1205.66 | Included
Level 03 | T03.04.M2B | S03.04.M2 | DRS-402 | DoubleSwing | 2193.00 mm | 1338.00 mm | 2235 | 1380 | 2355.00 mm | 120.00 mm | 43.00 mm | 35dB | 60 | FD60 | Dry-Lining | IWS-303 | PPC | Right Leading Leaf | Yes | Double Panel Riser / Swing | IMG-D402 | REQUIRED | 1205.66 | Included
Level 03 | T03.04.M4A | 04.M4 | [19 empty] | OMITTED | 0 | 0
Level 03 | T03.04.M5A | S03.04.M5 | DRS-402 | DoubleSwing | 2193.00 mm | 1208.00 mm | 2235 | 1250 | 2355.00 mm | 120.00 mm | 43.00 mm | 35dB | 60 | FD60 | Dry-Lining | IWS-303 | PPC | Right Leading Leaf | Yes | Double Panel Riser / Swing | IMG-D402 | REQUIRED | 1154.76 | Included
Level 03 | T03.04.M6A | S03.04.M6 | DRS-402 | SingleSwing | 2193.00 mm | 858.00 mm | 2235 | 900 | 2355.00 mm | 120.00 mm | 43.00 mm | 40dB | 60 | FD60 | Dry-Lining | IWS-304 | PPC | Right | Yes | Single Panel Riser / Swing | IMG-S402 | REQUIRED | 933.13 | Included
Level 03 | T03.04.M8A | S03.04.M8 | DRS-402 | SingleSwing | 2193.00 mm | 758.00 mm | 2235 | 800 | 2355.00 mm | 120.00 mm | 43.00 mm | 35dB | 60 | FD60 | Dry-Lining | IWS-302 | PPC | Right | Yes | Single Panel Riser / Swing | IMG-S402 | REQUIRED | 893.95 | Included
Level 03 | T03.04.M10A | S03.04.M10 | DRS-402 | SingleSwing | 2193.00 mm | 558.00 mm | 2235 | 600 | 2355.00 mm | 120.00 mm | 43.00 mm | 35dB | 60 | FD60 | Dry-Lining | IWS-305 | PPC | Right | Yes | Single Panel Riser / Swing | IMG-S402 | REQUIRED | 815.63 | Included
Level 03 | T03.04.M11A | S03.04.M11 | DRS-402 | SingleSwing | 2193.00 mm | 358.00 mm | 2235 | 400 | 2355.00 mm | 120.00 mm | 43.00 mm | 35dB | 60 | FD60 | Dry-Lining | IWS-305 | PPC | Right | Yes | Single Panel Riser / Swing | IMG-S402 | REQUIRED | 737.35 | Included
Level 03 | T03.04.P1A | S03.04.P1 | AHP-201 | SingleSwing/LiftOff | 800.00 mm | 500.00 mm | 900 | 600 | 1800.00 mm | 900.00 mm | 28.00 mm | 30dB | 0 | N/A | Dry-Lining | IWS-303 | PPC | Right | No | Single Panel Riser / Lift Off | IMG-AHP | REQUIRED | 562.04 | Included
Level 03 | T03.04.SPA | S03.04.SP | DRS-402 | SingleSwing | 2193.00 mm | 658.00 mm | 2235 | 700 | 2355.00 mm | 120.00 mm | 43.00 mm | 30dB | 60 | FD60 | Dry-Lining | IWS-305 | PPC | Right | Yes | Single Panel Riser / Swing | IMG-S402 | REQUIRED | 854.8 | Included
Level 03 | T03.04.SSA | 04.SS | [19 empty] | OMITTED | 0 | 0
Level 03 | T03.04.WRA | S03.04.WR | DRS-402 | SingleSwing | 2158.00 mm | 458.00 mm | 2200 | 500 | 2320.00 mm | 120.00 mm | 43.00 mm | 35dB | 60 | FD60 | Dry-Lining | IWS-305 | PPC | Right | Yes | Single Panel Riser / Swing | IMG-S402 | REQUIRED | 771.44 | Included
Level 03 | T03.05.E1A | S03.05.E1 | DRS-402 | SingleSwing | 2193.00 mm | 758.00 mm | 2235 | 800 | 2355.00 mm | 120.00 mm | 43.00 mm | 30dB | 60 | FD60 | Dry-Lining | IWS-303 | PPC | Right | Yes | Single Panel Riser / Swing | IMG-S402 | REQUIRED | 893.95 | Included
Level 03 | T03.05.E1B | S03.05.E1 | DRS-402 | SingleSwing | 2193.00 mm | 758.00 mm | 2235 | 800 | 2355.00 mm | 120.00 mm | 43.00 mm | 30dB | 60 | FD60 | Dry-Lining | IWS-303 | PPC | Right | Yes | Single Panel Riser / Swing | IMG-S402 | REQUIRED | 893.95 | Included
Level 03 | T03.05.E2A | S03.05.E2 | DRS-402 | DoubleSwing | 2193.00 mm | 1338.00 mm | 2235 | 1380 | 2355.00 mm | 120.00 mm | 43.00 mm | 30dB | 60 | FD60 | Dry-Lining | IWS-303 | PPC | Right Leading Leaf | Yes | Double Panel Riser / Swing | IMG-D402 | REQUIRED | 1205.66 | Included
Level 03 | T03.05.E2B | S03.05.E2 | DRS-402 | DoubleSwing | 2193.00 mm | 1058.00 mm | 2235 | 1100 | 2355.00 mm | 120.00 mm | 43.00 mm | 30dB | 60 | FD60 | Dry-Lining | IWS-303 | PPC | Right Leading Leaf | Yes | Double Panel Riser / Swing | IMG-D402 | REQUIRED | 1098.67 | Included
Level 03 | T03.05.M1A | S03.05.M1 | DRS-402 | SingleSwing | 2193.00 mm | 858.00 mm | 2235 | 900 | 2355.00 mm | 120.00 mm | 43.00 mm | 35dB | 60 | FD60 | Dry-Lining | IWS-303 | PPC | Right | Yes | Single Panel Riser / Swing | IMG-S402 | REQUIRED | 933.13 | Included
Level 03 | T03.05.M1B | S03.05.M1 | DRS-402 | DoubleSwing | 2193.00 mm | 1338.00 mm | 2235 | 1380 | 2355.00 mm | 120.00 mm | 43.00 mm | 35dB | 60 | FD60 | Dry-Lining | IWS-303 | PPC | Right Leading Leaf | Yes | Double Panel Riser / Swing | IMG-D402 | REQUIRED | 1205.66 | Included
Level 03 | T03.05.M1C | 05.M1 | [19 empty] | OMITTED | 0 | 0
Level 03 | T03.05.M1D | 05.M1 | [19 empty] | OMITTED | 0 | 0
Level 03 | T03.05.M2A | S03.05.M2 | DRS-402 | SingleSwing | 2193.00 mm | 758.00 mm | 2235 | 800 | 2355.00 mm | 120.00 mm | 43.00 mm | 35dB | 60 | FD60 | Dry-Lining | IWS-303 | PPC | Right | Yes | Single Panel Riser / Swing | IMG-S402 | REQUIRED | 893.95 | Included
Level 03 | T03.05.M2B | S03.05.M2 | DRS-402 | SingleSwing | 2193.00 mm | 758.00 mm | 2235 | 800 | 2355.00 mm | 120.00 mm | 43.00 mm | 35dB | 60 | FD60 | Dry-Lining | IWS-303 | PPC | Right | Yes | Single Panel Riser / Swing | IMG-S402 | REQUIRED | 893.95 | Included
Level 03 | T03.06.E1A | S03.06.E1 | DRS-402 | SingleSwing | 2193.00 mm | 758.00 mm | 2235 | 800 | 2355.00 mm | 120.00 mm | 43.00 mm | 30dB | 60 | FD60 | Dry-Lining | IWS-303 | PPC | Right | Yes | Single Panel Riser / Swing | IMG-S402 | REQUIRED | 893.95 | Included
Level 03 | T03.06.E1B | S03.06.E1 | DRS-402 | DoubleSwing | 2193.00 mm | 1338.00 mm | 2235 | 1380 | 2355.00 mm | 120.00 mm | 43.00 mm | 30dB | 60 | FD60 | Dry-Lining | IWS-303 | PPC | Right Leading Leaf | Yes | Double Panel Riser / Swing | IMG-D402 | REQUIRED | 1205.66 | Included
Level 03 | T03.06.E1C | S03.06.E1 | DRS-402 | SingleSwing | 2193.00 mm | 358.00 mm | 2235 | 400 | 2355.00 mm | 120.00 mm | 43.00 mm | 30dB | 60 | FD60 | Dry-Lining | IWS-303 | PPC | Right | Yes | Single Panel Riser / Swing | IMG-S402 | REQUIRED | 737.35 | Included
Level 03 | T03.06.E2A | S03.06.E2 | DRS-402 | DoubleSwing | 2193.00 mm | 1208.00 mm | 2235 | 1250 | 2355.00 mm | 120.00 mm | 43.00 mm | 30dB | 60 | FD60 | Dry-Lining | IWS-303 | PPC | Right Leading Leaf | Yes | Double Panel Riser / Swing | IMG-D402 | REQUIRED | 1154.76 | Included
Level 03 | T03.06.E2B | S03.06.E2 | DRS-402 | SingleSwing | 2193.00 mm | 658.00 mm | 2235 | 700 | 2355.00 mm | 120.00 mm | 43.00 mm | 30dB | 60 | FD60 | Dry-Lining | IWS-303 | PPC | Right | Yes | Single Panel Riser / Swing | IMG-S402 | REQUIRED | 854.8 | Included
Level 03 | T03.06.E3A | S03.06.E3 | DRS-402 | DoubleSwing | 2193.00 mm | 1338.00 mm | 2235 | 1380 | 2355.00 mm | 120.00 mm | 43.00 mm | 30dB | 60 | FD60 | Dry-Lining | IWS-303 | PPC | Right Leading Leaf | Yes | Double Panel Riser / Swing | IMG-D402 | REQUIRED | 1205.66 | Included
Level 03 | T03.06.E3B | S03.06.E3 | DRS-402 | DoubleSwing | 2193.00 mm | 1338.00 mm | 2235 | 1380 | 2355.00 mm | 120.00 mm | 43.00 mm | 30dB | 60 | FD60 | Dry-Lining | IWS-303 | PPC | Right Leading Leaf | Yes | Double Panel Riser / Swing | IMG-D402 | REQUIRED | 1205.66 | Included
Level 03 | T03.06.E3C | S03.06.E3 | DRS-402 | SingleSwing | 2193.00 mm | 758.00 mm | 2235 | 800 | 2355.00 mm | 120.00 mm | 43.00 mm | 30dB | 60 | FD60 | Dry-Lining | IWS-303 | PPC | Right | Yes | Single Panel Riser / Swing | IMG-S402 | REQUIRED | 893.95 | Included
Level 03 | T03.06.E4A | S03.06.E4 | DRS-402 | DoubleSwing | 2193.00 mm | 1208.00 mm | 2235 | 1250 | 2355.00 mm | 120.00 mm | 43.00 mm | 30dB | 60 | FD60 | Dry-Lining | IWS-302 | PPC | Right Leading Leaf | Yes | Double Panel Riser / Swing | IMG-D402 | REQUIRED | 1154.76 | Included
Level 03 | T03.06.E5A | S03.06.E5 | DRS-402 | DoubleSwing | 2193.00 mm | 1578.00 mm | 2235 | 1620 | 2355.00 mm | 120.00 mm | 43.00 mm | 30dB | 60 | FD60 | Dry-Lining | IWS-302 | PPC | Right Leading Leaf | Yes | Double Panel Riser / Swing | IMG-D402 | REQUIRED | 1299.63 | Included
Level 03 | T03.06.HW2A | S03.06.P2 | DRS-402 | SingleSwing | 2193.00 mm | 458.00 mm | 2235 | 500 | 2355.00 mm | 120.00 mm | 43.00 mm | 30dB | 0 | FD60 | Dry-Lining | IWS-301 | PPC | Right | Yes | Single Panel Riser / Swing | IMG-S402 | REQUIRED | 776.51 | Included
Level 03 | T03.06.HWA | S03.06.HW | DRS-402 | SingleSwing | 2193.00 mm | 608.00 mm | 2235 | 650 | 2355.00 mm | 120.00 mm | 43.00 mm | 30dB |  | FD60 | Dry-Lining | IWS-303 | PPC | Left | Yes | Single Panel Riser / Swing | IMG-S402 | REQUIRED | 835.22 | Included
Level 03 | T03.06.M1A | S03.06.M2 | DRS-402 | DoubleSwing | 2193.00 mm | 1338.00 mm | 2235 | 1380 | 2355.00 mm | 120.00 mm | 43.00 mm | 35dB | 60 | FD60 | Dry-Lining | IWS-304 | PPC | Right Leading Leaf | Yes | Double Panel Riser / Swing | IMG-D402 | REQUIRED | 1205.66 | Included
Level 03 | T03.06.M1B | S03.06.M1 | DRS-402 | DoubleSwing | 2193.00 mm | 1338.00 mm | 2235 | 1380 | 2355.00 mm | 120.00 mm | 43.00 mm | 35dB | 60 | FD60 | Dry-Lining | IWS-304 | PPC | Right Leading Leaf | Yes | Double Panel Riser / Swing | IMG-D402 | REQUIRED | 1205.66 | Included
Level 03 | T03.06.M1C | S03.06.M1 | DRS-402 | DoubleSwing | 2193.00 mm | 1338.00 mm | 2235 | 1380 | 2355.00 mm | 120.00 mm | 43.00 mm | 35dB | 60 | FD60 | Dry-Lining | IWS-304 | PPC | Right Leading Leaf | Yes | Double Panel Riser / Swing | IMG-D402 | REQUIRED | 1205.66 | Included
Level 03 | T03.06.M2A | S03.06.M2 | DRS-402 | SingleSwing | 2193.00 mm | 858.00 mm | 2235 | 900 | 2355.00 mm | 120.00 mm | 43.00 mm | 35dB | 60 | FD60 | Dry-Lining | IWS-304 | PPC | Right | Yes | Single Panel Riser / Swing | IMG-S402 | REQUIRED | 933.13 | Included
Level 03 | T03.06.M2B | S03.06.M2 | DRS-402 | DoubleSwing | 2193.00 mm | 1338.00 mm | 2235 | 1380 | 2355.00 mm | 120.00 mm | 43.00 mm | 35dB | 60 | FD60 | Dry-Lining | IWS-304 | PPC | Right Leading Leaf | Yes | Double Panel Riser / Swing | IMG-D402 | REQUIRED | 1205.66 | Included
Level 03 | T03.06.M2C | S03.06.M2 | DRS-402 | DoubleSwing | 2193.00 mm | 1338.00 mm | 2235 | 1380 | 2355.00 mm | 120.00 mm | 43.00 mm | 35dB | 60 | FD60 | Dry-Lining | IWS-304 | PPC | Right Leading Leaf | Yes | Double Panel Riser / Swing | IMG-D402 | REQUIRED | 1205.66 | Included
Level 03 | T03.06.M3A | S03.06.M3 | AHP-201 | SingleSwing/LiftOff | 2135.00 mm | 500.00 mm | 2235 | 600 | 3235.00 mm | 1000.00 mm | 28.00 mm | 35dB |  | N/A | Dry-Lining | IWS-303 | PPC | Right | No | Single Panel Riser / Lift Off | IMG-AHP | REQUIRED | 767.47 | Included
Level 03 | T03.06.M5A | S03.06.M5 | DRS-402 | DoubleSwing | 2193.00 mm | 1858.00 mm | 2235 | 1900 | 2355.00 mm | 120.00 mm | 43.00 mm | 40dB | 60 | FD60 | Dry-Lining | IWS-304 | PPC | Right Leading Leaf | Yes | Double Panel Riser / Swing | IMG-D402 | REQUIRED | 1409.26 | Included
Level 03 | T03.06.M6A | 06.M6 | [19 empty] | OMITTED | 0 | 0
Level 03 | T03.06.P1A | S03.06.P1 | DRS-402 | SingleSwing | 2193.00 mm | 458.00 mm | 2235 | 500 | 2355.00 mm | 120.00 mm | 43.00 mm | 30dB | 60 | FD60 | Dry-Lining | IWS-303 | PPC | Right | Yes | Single Panel Riser / Swing | IMG-S402 | REQUIRED | 776.51 | Included
Level 03 | T03.06.P2A | S03.06.HW2 | DRS-402 | SingleSwing | 2193.00 mm | 458.00 mm | 2235 | 500 | 2355.00 mm | 120.00 mm | 43.00 mm | 30dB | 60 | FD60 | Dry-Lining | IWS-302 | PPC | Right | Yes | Single Panel Riser / Swing | IMG-S402 | REQUIRED | 776.51 | Included
Level 03 | T03.06.P3A | S03.06.P3 | DRS-402 | SingleSwing | 2193.00 mm | 858.00 mm | 2235 | 900 | 2355.00 mm | 120.00 mm | 43.00 mm | 30dB | 60 | FD60 | Dry-Lining | IWS-304 | PPC | Right | Yes | Single Panel Riser / Swing | IMG-S402 | REQUIRED | 933.13 | Included
Level 03 | T03.06.SPA | S03.06.SP | DRS-402 | SingleSwing | 2193.00 mm | 558.00 mm | 2235 | 600 | 2355.00 mm | 120.00 mm | 43.00 mm | 35dB | 60 | FD60 | Dry-Lining | IWS-305 | PPC | Left | Yes | Single Panel Riser / Swing | IMG-S402 | REQUIRED | 815.63 | Included
Level 03 | T03.06.SPB | S03.06.SP | DRS-402 | DoubleSwing | 2193.00 mm | 1578.00 mm | 2235 | 1620 | 2355.00 mm | 120.00 mm | 43.00 mm | 35dB | 60 | FD60 | Dry-Lining | IWS-305 | PPC | Right Leading Leaf | Yes | Double Panel Riser / Swing | IMG-D402 | REQUIRED | 1299.63 | Included
Level 03 West Building
Level 03 West Building | T03.07.E1A | S03.07.E1 | DRS-402 | SingleSwing | 2193.00 mm | 858.00 mm | 2235 | 900 | 2355.00 mm | 120.00 mm | 43.00 mm | 30dB | 30 | FD60 | Dry-Lining | IWS-305 | PPC | Right | Yes | Single Panel Riser / Swing | IMG-S402 | REQUIRED | 933.13 | Included
Level 03 West Building | T03.07.M1A |  | DRS-402 | DoubleSwing | 1993.00 mm | 1338.00 mm | 2035 | 1380 | 2155.00 mm | 120.00 mm | 43.00 mm | 35dB | 30 | FD60 | Dry-Lining | IWS-303 | PPC | Right Leading Leaf | Yes | Double Panel Riser / Swing | IMG-D402 | REQUIRED | 1149.36 | Included
Level 03 West Building | T03.07.M2A | S03.07.M2 | DRS-402 | DoubleSwing | 1993.00 mm | 1338.00 mm | 2035 | 1380 | 2155.00 mm | 120.00 mm | 43.00 mm | 35dB | 30 | FD60 | Dry-Lining | IWS-303 | PPC | Right Leading Leaf | Yes | Double Panel Riser / Swing | IMG-D402 | REQUIRED | 1149.36 | Included
Level 03 West Building | T03.07.M3A | S03.07.M3 | DRS-402 | DoubleSwing | 1993.00 mm | 1338.00 mm | 2035 | 1380 | 2155.00 mm | 120.00 mm | 43.00 mm | 35dB | 30 | FD60 | Dry-Lining | IWS-303 | PPC | Right Leading Leaf | Yes | Double Panel Riser / Swing | IMG-D402 | REQUIRED | 1149.36 | Included
Level 03 West Building | T03.07.M4A | 07.M4 | [19 empty] | OMITTED | 0 | 0
Level 03 West Building | T03.07.M5A | 07.M5 | [19 empty] | OMITTED | 0 | 0
Level 03 West Building | T03.07.M6A | 07.M6 | [19 empty] | OMITTED | 0 | 0
Level 03 West Building | T03.07.P2A | S03.07.P2 | DRS-402 | SingleSwing | 1993.00 mm | 558.00 mm | 2035 | 600 | 2155.00 mm | 120.00 mm | 43.00 mm | 30dB | 30 | FD60 | Dry-Lining | IWS-303 | PPC | Right | Yes | Single Panel Riser / Swing | IMG-S402 | REQUIRED | 783.81 | Included
Level 03 West Building | T03.07.SPA | S03.07.SP | DRS-402 | SingleSwing | 1993.00 mm | 558.00 mm | 2035 | 600 | 2155.00 mm | 120.00 mm | 43.00 mm | 30dB | 30 | FD60 | Dry-Lining | IWS-303 | PPC | Right | Yes | Single Panel Riser / Swing | IMG-S402 | REQUIRED | 783.81 | Included
Level 03 West Building | T03.08.E1A | S03.08.E1 | DRS-402 | DoubleSwing | 1993.00 mm | 1208.00 mm | 2035 | 1250 | 2155.00 mm | 120.00 mm | 43.00 mm | 35dB | 30 | FD60 | Dry-Lining | IWS-303 | PPC | Right Leading Leaf | Yes | Double Panel Riser / Swing | IMG-D402 | REQUIRED | 1102.42 | Included
Level 03 West Building | T03.08.E2A | 08.E2 | [19 empty] | OMITTED | 0 | 0
Level 03 West Building | T03.08.M1A | S03.08.M1 | DRS-402 | DoubleSwing | 1993.00 mm | 1208.00 mm | 2035 | 1250 | 2155.00 mm | 120.00 mm | 43.00 mm | 35dB | 30 | FD60 | Dry-Lining | IWS-303 | PPC | Right Leading Leaf | Yes | Double Panel Riser / Swing | IMG-D402 | REQUIRED | 1102.42 | Included
Level 03 West Building | T03.08.M2A | S03.08.M2 | DRS-402 | DoubleSwing | 1993.00 mm | 1338.00 mm | 2035 | 1380 | 2155.00 mm | 120.00 mm | 43.00 mm | 35dB | 30 | FD60 | Dry-Lining | IWS-303 | PPC | Right Leading Leaf | Yes | Double Panel Riser / Swing | IMG-D402 | REQUIRED | 1149.36 | Included
Level 03 West Building | T03.08.M3A | 08.M3 | [19 empty] | OMITTED | 0 | 0
Level 03 West Building | T03.08.P1A | S03.08.P1 | DRS-402 | DoubleSwing | 1993.00 mm | 1208.00 mm | 2035 | 1250 | 2155.00 mm | 120.00 mm | 43.00 mm | 35dB | 30 | FD60 | Dry-Lining | IWS-303 | PPC | Right Leading Leaf | Yes | Double Panel Riser / Swing | IMG-D402 | REQUIRED | 1102.42 | Included
Level 03 West Building | T03.08.P2A | S03.08.P2 | DRS-402 | SingleSwing | 1993.00 mm | 758.00 mm | 2035 | 800 | 2155.00 mm | 120.00 mm | 43.00 mm | 35dB | 30 | FD60 | Dry-Lining | IWS-303 | PPC | Right | Yes | Single Panel Riser / Swing | IMG-S402 | REQUIRED | 856.02 | Included
Level 03 West Building | T03.08.TA | S03.08.T | DRS-402 | SingleSwing | 1993.00 mm | 358.00 mm | 2035 | 400 | 2155.00 mm | 120.00 mm | 43.00 mm | 30dB | 30 | FD60 | Dry-Lining | IWS-303 | PPC | Right | Yes | Single Panel Riser / Swing | IMG-S402 | REQUIRED | 711.61 | Included
Level 04
Level 04 | T04.01.E1A | S04.01.E1 | DRS-402 | SingleSwing | 2193.00 mm | 858.00 mm | 2235 | 900 | 2355.00 mm | 120.00 mm | 43.00 mm | 30dB | 60 | FD60 | Dry-Lining | IWS-304 | PPC | Left | Yes | Single Panel Riser / Swing | IMG-S402 | REQUIRED | 933.13 | Included
Level 04 | T04.01.E2A | S04.01.E2 | DRS-402 | SingleSwing | 2193.00 mm | 858.00 mm | 2235 | 900 | 2355.00 mm | 120.00 mm | 43.00 mm | 30dB | 60 | FD60 | Dry-Lining | IWS-303 | PPC | Right | Yes | Single Panel Riser / Swing | IMG-S402 | REQUIRED | 933.13 | Included
Level 04 | T04.01.E2B | S04.01.E2 | DRS-402 | SingleSwing | 2193.00 mm | 858.00 mm | 2235 | 900 | 2355.00 mm | 120.00 mm | 43.00 mm | 30dB | 60 | FD60 | Dry-Lining | IWS-303 | PPC | Right | Yes | Single Panel Riser / Swing | IMG-S402 | REQUIRED | 933.13 | Included
Level 04 | T04.01.E3A | S04.01.E3 | DRS-402 | DoubleSwing | 2193.00 mm | 1338.00 mm | 2235 | 1380 | 2355.00 mm | 120.00 mm | 43.00 mm | 30dB | 0 | FD60 | Dry-Lining | IWS-301 | PPC | Right Leading Leaf | Yes | Double Panel Riser / Swing | IMG-D402 | REQUIRED | 1205.66 | Included
Level 04 | T04.01.E4A | S04.01.12 | DRS-402 | DoubleSwing | 2193.00 mm | 1208.00 mm | 2235 | 1250 | 2355.00 mm | 120.00 mm | 43.00 mm | 30dB | 60 | FD60 | Dry-Lining | IWS-305 | PPC | Right Leading Leaf | Yes | Double Panel Riser / Swing | IMG-D402 | REQUIRED | 1154.76 | Included
Level 04 | T04.01.E5A | S04.01.E5 | DRS-402 | DoubleSwing | 2193.00 mm | 1058.00 mm | 2235 | 1100 | 2355.00 mm | 120.00 mm | 43.00 mm | 30dB | 60 | FD60 | Dry-Lining | IWS-302 | PPC | Right Leading Leaf | Yes | Double Panel Riser / Swing | IMG-D402 | REQUIRED | 1098.67 | Included
Level 04 | T04.01.E6A | S04.01.E6 | DRS-402 | SingleSwing | 2193.00 mm | 758.00 mm | 2235 | 800 | 2355.00 mm | 120.00 mm | 43.00 mm | 30dB | 60 | FD60 | Dry-Lining | IWS-303 | PPC | Left | Yes | Single Panel Riser / Swing | IMG-S402 | REQUIRED | 893.95 | Included
Level 04 | T04.01.E6B | S04.01.E6 | DRS-402 | DoubleSwing | 2193.00 mm | 1338.00 mm | 2235 | 1380 | 2355.00 mm | 120.00 mm | 43.00 mm | 30dB | 60 | FD60 | Dry-Lining | IWS-303 | PPC | Right Leading Leaf | Yes | Double Panel Riser / Swing | IMG-D402 | REQUIRED | 1205.66 | Included
Level 04 | T04.01.HWA | S04.01.HW | DRS-402 | SingleSwing | 2193.00 mm | 458.00 mm | 2235 | 500 | 2355.00 mm | 120.00 mm | 43.00 mm | 30dB | 0 | FD60 | Dry-Lining | IWS-305 | PPC | Right | Yes | Single Panel Riser / Swing | IMG-S402 | REQUIRED | 776.51 | Included
Level 04 | T04.01.M1A | S04.01.M1 | DRS-402 | SingleSwing | 2193.00 mm | 858.00 mm | 2235 | 900 | 2355.00 mm | 120.00 mm | 43.00 mm | 35dB | 60 | FD60 | Dry-Lining | IWS-304 | PPC | Right | Yes | Single Panel Riser / Swing | IMG-S402 | REQUIRED | 933.13 | Included
Level 04 | T04.01.M1B | S04.01.M1 | DRS-402 | SingleSwing | 2193.00 mm | 858.00 mm | 2235 | 900 | 2355.00 mm | 120.00 mm | 43.00 mm | 35dB | 60 | FD60 | Dry-Lining | IWS-304 | PPC | Right | Yes | Single Panel Riser / Swing | IMG-S402 | REQUIRED | 933.13 | Included
Level 04 | T04.01.M1C | S04.01.M1 | DRS-402 | SingleSwing | 2193.00 mm | 858.00 mm | 2235 | 900 | 2355.00 mm | 120.00 mm | 43.00 mm | 35dB | 60 | FD60 | Dry-Lining | IWS-304 | PPC | Right | Yes | Single Panel Riser / Swing | IMG-S402 | REQUIRED | 933.13 | Included
Level 04 | T04.01.M1D | S04.01.M1 | DRS-402 | SingleSwing | 2193.00 mm | 858.00 mm | 2235 | 900 | 2355.00 mm | 120.00 mm | 43.00 mm | 35dB | 60 | FD60 | Dry-Lining | IWS-304 | PPC | Right | Yes | Single Panel Riser / Swing | IMG-S402 | REQUIRED | 933.13 | Included
Level 04 | T04.01.M2A | S04.01.M2 | DRS-402 | SingleSwing | 2193.00 mm | 358.00 mm | 2235 | 400 | 2355.00 mm | 120.00 mm | 43.00 mm | 35dB | 0 | FD60 | Dry-Lining | IWS-303 | PPC | Right | Yes | Single Panel Riser / Swing | IMG-S402 | REQUIRED | 737.35 | Included
Level 04 | T04.01.M3A | S04.01.M3 | DRS-402 | DoubleSwing | 2193.00 mm | 1338.00 mm | 2235 | 1380 | 2355.00 mm | 120.00 mm | 43.00 mm | 35dB | 60 | FD60 | Dry-Lining | IWS-303 | PPC | Right Leading Leaf | Yes | Double Panel Riser / Swing | IMG-D402 | REQUIRED | 1205.66 | Included
Level 04 | T04.01.M3B | S04.01.M3 | DRS-402 | DoubleSwing | 2193.00 mm | 1338.00 mm | 2235 | 1380 | 2355.00 mm | 120.00 mm | 43.00 mm | 35dB | 60 | FD60 | Dry-Lining | IWS-303 | PPC | Right Leading Leaf | Yes | Double Panel Riser / Swing | IMG-D402 | REQUIRED | 1205.66 | Included
Level 04 | T04.01.M5A | S04.01.M5 | DRS-402 | SingleSwing | 2193.00 mm | 658.00 mm | 2235 | 700 | 2355.00 mm | 120.00 mm | 43.00 mm | 35dB | 60 | FD60 | Dry-Lining | IWS-302 | PPC | Left | Yes | Single Panel Riser / Swing | IMG-S402 | REQUIRED | 854.8 | Included
Level 04 | T04.01.M5B | S04.01.M5 | DRS-402 | SingleSwing | 2193.00 mm | 658.00 mm | 2235 | 700 | 2355.00 mm | 120.00 mm | 43.00 mm | 35dB | 60 | FD60 | Dry-Lining | IWS-302 | PPC | Right | Yes | Single Panel Riser / Swing | IMG-S402 | REQUIRED | 854.8 | Included
Level 04 | T04.01.P1A | 01.P1 | [19 empty] | OMITTED | 0 | 0
Level 04 | T04.01.SPA | 01.SP | [19 empty] | OMITTED | 0 | 0
Level 04 | T04.01.SSA | 01.SS | [19 empty] | OMITTED | 0 | 0
Level 04 | T04.01.WRA | S04.01.WR | DRS-402 | SingleSwing | 2158.00 mm | 758.00 mm | 2200 | 800 | 2320.00 mm | 120.00 mm | 43.00 mm | 35dB | 60 | FD60 | Dry-Lining | IWS-305 | PPC | Left | Yes | Single Panel Riser / Swing | IMG-S402 | REQUIRED | 817.64 | Included
Level 04 | T04.02.E2A | S04.02.E2 | DRS-402 | DoubleSwing | 2193.00 mm | 1338.00 mm | 2235 | 1380 | 2355.00 mm | 120.00 mm | 43.00 mm | 30dB | 60 | FD60 | Dry-Lining | IWS-302 | PPC | Right Leading Leaf | Yes | Double Panel Riser / Swing | IMG-D402 | REQUIRED | 1205.66 | Included
Level 04 | T04.02.E2B | S04.02.E2 | DRS-402 | DoubleSwing | 2193.00 mm | 1338.00 mm | 2235 | 1380 | 2355.00 mm | 120.00 mm | 43.00 mm | 30dB | 60 | FD60 | Dry-Lining | IWS-302 | PPC | Right Leading Leaf | Yes | Double Panel Riser / Swing | IMG-D402 | REQUIRED | 1205.66 | Included
Level 04 | T04.02.E3A | S04.02.E3 | DRS-402 | DoubleSwing | 2193.00 mm | 1208.00 mm | 2235 | 1250 | 2355.00 mm | 120.00 mm | 43.00 mm | 30dB | 60 | FD60 | Dry-Lining | IWS-302 | PPC | Right Leading Leaf | Yes | Double Panel Riser / Swing | IMG-D402 | REQUIRED | 1154.76 | Included
Level 04 | T04.02.E3B | S04.02.E3 | DRS-402 | DoubleSwing | 2193.00 mm | 1208.00 mm | 2235 | 1250 | 2355.00 mm | 120.00 mm | 43.00 mm | 30dB | 60 | FD60 | Dry-Lining | IWS-302 | PPC | Right Leading Leaf | Yes | Double Panel Riser / Swing | IMG-D402 | REQUIRED | 1154.76 | Included
Level 04 | T04.02.E4A | S04.02.E4 | DRS-402 | DoubleSwing | 2193.00 mm | 1338.00 mm | 2235 | 1380 | 2355.00 mm | 120.00 mm | 43.00 mm | 30dB | 60 | FD60 | Dry-Lining | IWS-302 | PPC | Right Leading Leaf | Yes | Double Panel Riser / Swing | IMG-D402 | REQUIRED | 1205.66 | Included
Level 04 | T04.02.E5A | S04.02.E5 | DRS-402 | DoubleSwing | 2193.00 mm | 1338.00 mm | 2235 | 1380 | 2355.00 mm | 120.00 mm | 43.00 mm | 30dB | 60 | FD60 | Dry-Lining | IWS-302 | PPC | Right Leading Leaf | Yes | Double Panel Riser / Swing | IMG-D402 | REQUIRED | 1205.66 | Included
Level 04 | T04.02.E6A | S04.02.E6 | DRS-402 | DoubleSwing | 2193.00 mm | 1338.00 mm | 2235 | 1380 | 2355.00 mm | 120.00 mm | 43.00 mm | 30dB | 60 | FD60 | Dry-Lining | IWS-302 | PPC | Right Leading Leaf | Yes | Double Panel Riser / Swing | IMG-D402 | REQUIRED | 1205.66 | Included
Level 04 | T04.02.E6B | S04.02.E6 | DRS-402 | SingleSwing | 2193.00 mm | 758.00 mm | 2235 | 800 | 2355.00 mm | 120.00 mm | 43.00 mm | 30dB | 60 | FD60 | Dry-Lining | IWS-302 | PPC | Right | Yes | Single Panel Riser / Swing | IMG-S402 | REQUIRED | 893.95 | Included
Level 04 | T04.02.E8A | S04.02.E8 | DRS-402 | DoubleSwing | 2193.00 mm | 1778.00 mm | 2235 | 1820 | 2355.00 mm | 120.00 mm | 43.00 mm | 30dB | 60 | FD60 | Dry-Lining | IWS-302 | PPC | Right Leading Leaf | Yes | Double Panel Riser / Swing | IMG-D402 | REQUIRED | 1377.93 | Included
Level 04 | T04.02.E9A | S04.02.E9 | DRS-402 | DoubleSwing | 2193.00 mm | 1338.00 mm | 2235 | 1380 | 2355.00 mm | 120.00 mm | 43.00 mm | 30dB | 60 | FD60 | Dry-Lining | IWS-302 | PPC | Right Leading Leaf | Yes | Double Panel Riser / Swing | IMG-D402 | REQUIRED | 1205.66 | Included
Level 04 | T04.02.E11A | S04.02.E12 | DRS-402 | SingleSwing | 2193.00 mm | 858.00 mm | 2235 | 900 | 2355.00 mm | 120.00 mm | 43.00 mm | 30dB | 60 | FD60 | Dry-Lining | IWS-303 | PPC | Right | Yes | Single Panel Riser / Swing | IMG-S402 | REQUIRED | 933.13 | Included
Level 04 | T04.02.FTA | S04.02.FT | DRS-402 | SingleSwing | 2193.00 mm | 758.00 mm | 2235 | 800 | 2355.00 mm | 120.00 mm | 43.00 mm | 30dB | 60 | FD60 | Dry-Lining | IWS-303 | PPC | Right | Yes | Single Panel Riser / Swing | IMG-S402 | REQUIRED | 893.95 | Included
Level 04 | T04.02.HW2A | S04.02.HW2 | DRS-402 | SingleSwing | 2193.00 mm | 558.00 mm | 2235 | 600 | 2355.00 mm | 120.00 mm | 43.00 mm | 30dB | 0 | FD60 | Dry-Lining | IWS-301 | PPC | Right | Yes | Single Panel Riser / Swing | IMG-S402 | REQUIRED | 815.63 | Included
Level 04 | T04.02.HWA | S04.02.HW | DRS-402 | SingleSwing | 2193.00 mm | 458.00 mm | 2235 | 500 | 2355.00 mm | 120.00 mm | 43.00 mm | 30dB | 0 | FD60 | Dry-Lining | IWS-305 | PPC | Right | Yes | Single Panel Riser / Swing | IMG-S402 | REQUIRED | 776.51 | Included
Level 04 | T04.02.M2A | S03.06.M16 | DRS-402 | DoubleSwing | 2193.00 mm | 1338.00 mm | 2235 | 1380 | 2355.00 mm | 120.00 mm | 43.00 mm | 35dB | 60 | FD60 | Dry-Lining | IWS-303 | PPC | Right Leading Leaf | Yes | Double Panel Riser / Swing | IMG-D402 | REQUIRED | 1205.66 | Included
Level 04 | T04.02.M3A | S04.02.M3 | DRS-402 | SingleSwing | 2193.00 mm | 758.00 mm | 2235 | 800 | 2355.00 mm | 120.00 mm | 43.00 mm | 35dB | 60 | FD60 | Dry-Lining | IWS-303 | PPC | Left | Yes | Single Panel Riser / Swing | IMG-S402 | REQUIRED | 893.95 | Included
Level 04 | T04.02.M3B | S04.02.M3 | DRS-402 | SingleSwing | 2193.00 mm | 758.00 mm | 2235 | 800 | 2355.00 mm | 120.00 mm | 43.00 mm | 35dB | 60 | FD60 | Dry-Lining | IWS-303 | PPC | Right | Yes | Single Panel Riser / Swing | IMG-S402 | REQUIRED | 893.95 | Included
Level 04 | T04.02.M4A | S04.02.M4 | DRS-402 | DoubleSwing | 2193.00 mm | 1578.00 mm | 2235 | 1620 | 2355.00 mm | 120.00 mm | 43.00 mm | 35dB | 60 | FD60 | Dry-Lining | IWS-303 | PPC | Right Leading Leaf | Yes | Double Panel Riser / Swing | IMG-D402 | REQUIRED | 1299.63 | Included
Level 04 | T04.02.M5A | S04.02.M5 | DRS-402 | DoubleSwing | 2193.00 mm | 1578.00 mm | 2235 | 1620 | 2355.00 mm | 120.00 mm | 43.00 mm | 35dB | 60 | FD60 | Dry-Lining | IWS-303 | PPC | Right Leading Leaf | Yes | Double Panel Riser / Swing | IMG-D402 | REQUIRED | 1299.63 | Included
Level 04 | T04.02.M5B | S04.02.M5 | DRS-402 | DoubleSwing | 2193.00 mm | 1338.00 mm | 2235 | 1380 | 2355.00 mm | 120.00 mm | 43.00 mm | 35dB | 60 | FD60 | Dry-Lining | IWS-303 | PPC | Right Leading Leaf | Yes | Double Panel Riser / Swing | IMG-D402 | REQUIRED | 1205.66 | Included
Level 04 | T04.02.M6A | S04.02.M6 | DRS-402 | DoubleSwing | 2193.00 mm | 1338.00 mm | 2235 | 1380 | 2335.00 mm | 100.00 mm | 43.00 mm | 35dB | 60 | FD60 | Dry-Lining | IWS-303 | PPC | Right Leading Leaf | Yes | Double Panel Riser / Swing | IMG-D402 | REQUIRED | 1205.66 | Included
Level 04 | T04.02.M6B | S04.02.M6 | AHP-201 | SingleSwing/LiftOff | 800.00 mm | 300.00 mm | 900 | 400 | 1800.00 mm | 900.00 mm | 28.00 mm | 35dB | 0 | N/A | Dry-Lining | IWS-303 | PPC | Left | No | Single Panel Riser / Lift Off | IMG-AHP | REQUIRED | 496.85 | Included
Level 04 | T04.02.M9A | S04.02.M10 | DRS-402 | SingleSwing | 2193.00 mm | 858.00 mm | 2235 | 900 | 2355.00 mm | 120.00 mm | 43.00 mm | 35dB | 60 | FD60 | Dry-Lining | IWS-303 | PPC | Left | Yes | Single Panel Riser / Swing | IMG-S402 | REQUIRED | 933.13 | Included
Level 04 | T04.02.M9B | S04.02.M9 | DRS-402 | SingleSwing | 2193.00 mm | 858.00 mm | 2235 | 900 | 2355.00 mm | 120.00 mm | 43.00 mm | 35dB | 60 | FD60 | Dry-Lining | IWS-303 | PPC | Right | Yes | Single Panel Riser / Swing | IMG-S402 | REQUIRED | 933.13 | Included
Level 04 | T04.02.M9C | S04.02.M9 | DRS-402 | DoubleSwing | 2193.00 mm | 1338.00 mm | 2235 | 1380 | 2355.00 mm | 120.00 mm | 43.00 mm | 35dB | 60 | FD60 | Dry-Lining | IWS-303 | PPC | Right Leading Leaf | Yes | Double Panel Riser / Swing | IMG-D402 | REQUIRED | 1205.66 | Included
Level 04 | T04.02.M11A | S04.02.M11/M12 | DRS-402 | DoubleSwing | 2193.00 mm | 1338.00 mm | 2235 | 1380 | 2355.00 mm | 120.00 mm | 43.00 mm | 35dB | 60 | FD60 | Dry-Lining | IWS-303 | PPC | Right Leading Leaf | Yes | Double Panel Riser / Swing | IMG-D402 | REQUIRED | 1205.66 | Included
Level 04 | T04.02.M11B | S04.02.M11/M12 | DRS-402 | DoubleSwing | 2193.00 mm | 1338.00 mm | 2235 | 1380 | 2355.00 mm | 120.00 mm | 43.00 mm | 35dB | 60 | FD60 | Dry-Lining | IWS-303 | PPC | Right Leading Leaf | Yes | Double Panel Riser / Swing | IMG-D402 | REQUIRED | 1205.66 | Included
Level 04 | T04.02.M13A | S04.02.M13 | DRS-402 | DoubleSwing | 2193.00 mm | 1208.00 mm | 2235 | 1250 | 2355.00 mm | 120.00 mm | 43.00 mm | 35dB | 60 | FD60 | Dry-Lining | IWS-303 | PPC | Right Leading Leaf | Yes | Double Panel Riser / Swing | IMG-D402 | REQUIRED | 1154.76 | Included
Level 04 | T04.02.M14A | 02.M14 | [19 empty] | OMITTED | 0 | 0
Level 04 | T04.02.M15A | S04.02.M15 | DRS-402 | DoubleSwing | 2193.00 mm | 1338.00 mm | 2235 | 1380 | 2355.00 mm | 120.00 mm | 43.00 mm | 35dB | 60 | FD60 | Dry-Lining | IWS-305 | PPC | Right Leading Leaf | Yes | Double Panel Riser / Swing | IMG-D402 | REQUIRED | 1205.66 | Included
Level 04 | T04.02.M17A | 02.M17 | [19 empty] | OMITTED | 0 | 0
Level 04 | T04.02.SSA | 02.SS | [19 empty] | OMITTED | 0 | 0
Level 04 | T04.02.P1A | S04.02.P1A | DRS-402 | SingleSwing | 2193.00 mm | 758.00 mm | 2235 | 800 | 2355.00 mm | 120.00 mm | 43.00 mm | 30dB | 60 | FD60 | Dry-Lining | IWS-302 | PPC | Right | Yes | Single Panel Riser / Swing | IMG-S402 | REQUIRED | 893.95 | Included
Level 04 | T04.02.WRA | S04.02.WR | DRS-402 | SingleSwing | 2158.00 mm | 758.00 mm | 2200 | 800 | 2320.00 mm | 120.00 mm | 43.00 mm | 35dB | 60 | FD60 | Dry-Lining | IWS-305 | PPC | Right | Yes | Single Panel Riser / Swing | IMG-S402 | REQUIRED | 817.64 | Included
Level 04 | T04.04.E1A | S04.04.E1 | DRS-402 | SingleSwing | 2193.00 mm | 758.00 mm | 2235 | 800 | 2355.00 mm | 120.00 mm | 43.00 mm | 30dB | 60 | FD60 | Dry-Lining | IWS-302 | PPC | Right | Yes | Single Panel Riser / Swing | IMG-S402 | REQUIRED | 893.95 | Included
Level 04 | T04.04.E2A | S04.04.E2 | DRS-402 | SingleSwing | 2193.00 mm | 758.00 mm | 2235 | 800 | 2355.00 mm | 120.00 mm | 43.00 mm | 30dB | 60 | FD60 | Dry-Lining | IWS-303 | PPC | Right | Yes | Single Panel Riser / Swing | IMG-S402 | REQUIRED | 893.95 | Included
Level 04 | T04.04.E3A | S04.04.E3 | DRS-402 | SingleSwing | 2193.00 mm | 858.00 mm | 2235 | 900 | 2355.00 mm | 120.00 mm | 43.00 mm | 30dB | 60 | FD60 | Dry-Lining | IWS-303 | PPC | Right | Yes | Single Panel Riser / Swing | IMG-S402 | REQUIRED | 933.13 | Included
Level 04 | T04.04.E4A | S04.04.E4 | DRS-402 | DoubleSwing | 2193.00 mm | 1578.00 mm | 2235 | 1620 | 2355.00 mm | 120.00 mm | 43.00 mm | 30dB | 0 | FD60 | Dry-Lining | IWS-301 | PPC | Right Leading Leaf | Yes | Double Panel Riser / Swing | IMG-D402 | REQUIRED | 1299.63 | Included
Level 04 | T04.04.E5A | S04.04.E5 | DRS-402 | SingleSwing | 2193.00 mm | 858.00 mm | 2235 | 900 | 2355.00 mm | 120.00 mm | 43.00 mm | 30dB | 0 | FD60 | Dry-Lining | IWS-305 | PPC | Right | Yes | Single Panel Riser / Swing | IMG-S402 | REQUIRED | 933.13 | Included
Level 04 | T04.04.E6A | S04.04.E6 | DRS-402 | DoubleSwing | 2193.00 mm | 1058.00 mm | 2235 | 1100 | 2355.00 mm | 120.00 mm | 43.00 mm | 30dB | 0 | FD60 | Dry-Lining | IWS-301 | PPC | Right Leading Leaf | Yes | Double Panel Riser / Swing | IMG-D402 | REQUIRED | 1098.67 | Included
Level 04 | T04.04.E7A | 04.E7 | [19 empty] | OMITTED | 0 | 0
Level 04 | T04.04.HW2A | S04.04.HW2 | DRS-402 | SingleSwing | 2193.00 mm | 858.00 mm | 2235 | 900 | 2355.00 mm | 120.00 mm | 43.00 mm | 30dB | 0 | FD60 | Dry-Lining | IWS-301 | PPC | Right | Yes | Single Panel Riser / Swing | IMG-S402 | REQUIRED | 933.13 | Included
Level 04 | T04.04.HWA | S04.04.HW | DRS-402 | SingleSwing | 2193.00 mm | 658.00 mm | 2235 | 700 | 2355.00 mm | 120.00 mm | 43.00 mm | 30dB | 0 | FD60 | Dry-Lining | IWS-301 | PPC | Right | Yes | Single Panel Riser / Swing | IMG-S402 | REQUIRED | 854.8 | Included
Level 04 | T04.04.M1A | S04.04.M1 | DRS-402 | SingleSwing | 2193.00 mm | 758.00 mm | 2235 | 800 | 2355.00 mm | 120.00 mm | 43.00 mm | 35dB | 60 | FD60 | Dry-Lining | IWS-302 | PPC | Right | Yes | Single Panel Riser / Swing | IMG-S402 | REQUIRED | 893.95 | Included
Level 04 | T04.04.M2A | S04.04.M2 | DRS-402 | DoubleSwing | 2193.00 mm | 1338.00 mm | 2235 | 1380 | 2355.00 mm | 120.00 mm | 43.00 mm | 35dB | 60 | FD60 | Dry-Lining | IWS-303 | PPC | Right Leading Leaf | Yes | Double Panel Riser / Swing | IMG-D402 | REQUIRED | 1205.66 | Included
Level 04 | T04.04.M2B | S04.04.M2 | DRS-402 | DoubleSwing | 2193.00 mm | 1338.00 mm | 2235 | 1380 | 2355.00 mm | 120.00 mm | 43.00 mm | 35dB | 60 | FD60 | Dry-Lining | IWS-303 | PPC | Right Leading Leaf | Yes | Double Panel Riser / Swing | IMG-D402 | REQUIRED | 1205.66 | Included
Level 04 | T04.04.M4A | S04.04.M4 | DRS-402 | SingleSwing | 2193.00 mm | 558.00 mm | 2235 | 600 | 2355.00 mm | 120.00 mm | 43.00 mm | 35dB | 0 | FD60 | Dry-Lining | IWS-303 | PPC | Right | Yes | Single Panel Riser / Swing | IMG-S402 | REQUIRED | 815.63 | Included
Level 04 | T04.04.M5A | S04.04.M5 | DRS-402 | DoubleSwing | 2193.00 mm | 1208.00 mm | 2235 | 1250 | 2355.00 mm | 120.00 mm | 43.00 mm | 35dB | 60 | FD60 | Dry-Lining | IWS-303 | PPC | Right Leading Leaf | Yes | Double Panel Riser / Swing | IMG-D402 | REQUIRED | 1154.76 | Included
Level 04 | T04.04.M6A | S04.04.M6 | DRS-402 | SingleSwing | 2193.00 mm | 858.00 mm | 2235 | 900 | 2355.00 mm | 120.00 mm | 43.00 mm | 40dB | 60 | FD60 | Dry-Lining | IWS-304 | PPC | Right | Yes | Single Panel Riser / Swing | IMG-S402 | REQUIRED | 933.13 | Included
Level 04 | T04.04.M8A | S04.04.M8 | DRS-402 | SingleSwing | 2193.00 mm | 758.00 mm | 2235 | 800 | 2355.00 mm | 120.00 mm | 43.00 mm | 35dB | 60 | FD60 | Dry-Lining | IWS-302 | PPC | Right | Yes | Single Panel Riser / Swing | IMG-S402 | REQUIRED | 893.95 | Included
Level 04 | T04.04.M10A | S04.04.M10 | DRS-402 | SingleSwing | 2193.00 mm | 558.00 mm | 2235 | 600 | 2355.00 mm | 120.00 mm | 43.00 mm | 35dB | 60 | FD60 | Dry-Lining | IWS-305 | PPC | Right | Yes | Single Panel Riser / Swing | IMG-S402 | REQUIRED | 815.63 | Included
Level 04 | T04.04.M11A | S04.04.M11 | DRS-402 | SingleSwing | 2193.00 mm | 558.00 mm | 2235 | 600 | 2355.00 mm | 120.00 mm | 43.00 mm | 35dB | 60 | FD60 | Dry-Lining | IWS-305 | PPC | Right | Yes | Single Panel Riser / Swing | IMG-S402 | REQUIRED | 815.63 | Included
Level 04 | T04.04.P1A | S04.04.P1 | AHP-201 | SingleSwing/LiftOff | 800.00 mm | 500.00 mm | 900 | 600 | 1900.00 mm | 1000.00 mm | 28.00 mm | 30dB | 0 | N/A | Dry-Lining | IWS-303 | PPC | Right | No | Single Panel Riser / Lift Off | IMG-AHP | REQUIRED | 562.04 | Included
Level 04 | T04.04.SPA | S04.04.SP | DRS-402 | SingleSwing | 2193.00 mm | 458.00 mm | 2235 | 500 | 2355.00 mm | 120.00 mm | 43.00 mm | 35dB | 60 | FD60 | Dry-Lining | IWS-305 | PPC | Right | Yes | Single Panel Riser / Swing | IMG-S402 | REQUIRED | 776.51 | Included
Level 04 | T04.04.SSA | 04.SS | [19 empty] | OMITTED | 0 | 0
Level 04 | T04.04.WRA | S04.04.WR | DRS-402 | SingleSwing | 2158.00 mm | 458.00 mm | 2200 | 500 | 2320.00 mm | 120.00 mm | 43.00 mm | 35dB | 60 | FD60 | Dry-Lining | IWS-305 | PPC | Right | Yes | Single Panel Riser / Swing | IMG-S402 | REQUIRED | 771.44 | Included
Level 04 | T04.05.E1A | S04.05.E1 | DRS-402 | SingleSwing | 2193.00 mm | 758.00 mm | 2235 | 800 | 2355.00 mm | 120.00 mm | 43.00 mm | 30dB | 60 | FD60 | Dry-Lining | IWS-303 | PPC | Right | Yes | Single Panel Riser / Swing | IMG-S402 | REQUIRED | 893.95 | Included
Level 04 | T04.05.E1B | S04.05.E1 | DRS-402 | SingleSwing | 2193.00 mm | 758.00 mm | 2235 | 800 | 2355.00 mm | 120.00 mm | 43.00 mm | 30dB | 60 | FD60 | Dry-Lining | IWS-303 | PPC | Right | Yes | Single Panel Riser / Swing | IMG-S402 | REQUIRED | 893.95 | Included
Level 04 | T04.05.E2A | S04.05.E2 | DRS-402 | DoubleSwing | 2193.00 mm | 1338.00 mm | 2235 | 1380 | 2355.00 mm | 120.00 mm | 43.00 mm | 30dB | 60 | FD60 | Dry-Lining | IWS-303 | PPC | Right Leading Leaf | Yes | Double Panel Riser / Swing | IMG-D402 | REQUIRED | 1205.66 | Included
Level 04 | T04.05.E2B | S04.05.E2 | DRS-402 | DoubleSwing | 2193.00 mm | 1058.00 mm | 2235 | 1100 | 2355.00 mm | 120.00 mm | 43.00 mm | 30dB | 60 | FD60 | Dry-Lining | IWS-303 | PPC | Right Leading Leaf | Yes | Double Panel Riser / Swing | IMG-D402 | REQUIRED | 1098.67 | Included
Level 04 | T04.05.M1A | S04.05.M1 | DRS-402 | SingleSwing | 2193.00 mm | 858.00 mm | 2235 | 900 | 2355.00 mm | 120.00 mm | 43.00 mm | 35dB | 60 | FD60 | Dry-Lining | IWS-303 | PPC | Right | Yes | Single Panel Riser / Swing | IMG-S402 | REQUIRED | 933.13 | Included
Level 04 | T04.05.M1B | S04.05.M1 | DRS-402 | DoubleSwing | 2193.00 mm | 1338.00 mm | 2235 | 1380 | 2355.00 mm | 120.00 mm | 43.00 mm | 35dB | 60 | FD60 | Dry-Lining | IWS-303 | PPC | Right Leading Leaf | Yes | Double Panel Riser / Swing | IMG-D402 | REQUIRED | 1205.66 | Included
Level 04 | T04.05.M2A | S04.05.M2 | DRS-402 | SingleSwing | 2193.00 mm | 758.00 mm | 2235 | 800 | 2355.00 mm | 120.00 mm | 43.00 mm | 35dB | 60 | FD60 | Dry-Lining | IWS-303 | PPC | Right | Yes | Single Panel Riser / Swing | IMG-S402 | REQUIRED | 893.95 | Included
Level 04 | T04.05.M2B | S04.05.M2 | DRS-402 | SingleSwing | 2193.00 mm | 758.00 mm | 2235 | 800 | 2355.00 mm | 120.00 mm | 43.00 mm | 35dB | 60 | FD60 | Dry-Lining | IWS-303 | PPC | Right | Yes | Single Panel Riser / Swing | IMG-S402 | REQUIRED | 893.95 | Included
Level 04 | T04.06.E1A | S04.06.E1 | DRS-402 | SingleSwing | 2193.00 mm | 758.00 mm | 2235 | 800 | 2355.00 mm | 120.00 mm | 43.00 mm | 30dB | 60 | FD60 | Dry-Lining | IWS-303 | PPC | Right | Yes | Single Panel Riser / Swing | IMG-S402 | REQUIRED | 893.95 | Included
Level 04 | T04.06.E1B | S04.06.E1 | DRS-402 | DoubleSwing | 2193.00 mm | 1338.00 mm | 2235 | 1380 | 2355.00 mm | 120.00 mm | 43.00 mm | 30dB | 60 | FD60 | Dry-Lining | IWS-303 | PPC | Right Leading Leaf | Yes | Double Panel Riser / Swing | IMG-D402 | REQUIRED | 1205.66 | Included
Level 04 | T04.06.E1C | S04.06.E1 | DRS-402 | SingleSwing | 2193.00 mm | 358.00 mm | 2235 | 400 | 2355.00 mm | 120.00 mm | 43.00 mm | 30dB | 60 | FD60 | Dry-Lining | IWS-303 | PPC | Left | Yes | Single Panel Riser / Swing | IMG-S402 | REQUIRED | 737.35 | Included
Level 04 | T04.06.E2A | S04.06.E2 | DRS-402 | DoubleSwing | 2193.00 mm | 1208.00 mm | 2235 | 1250 | 2355.00 mm | 120.00 mm | 43.00 mm | 30dB | 60 | FD60 | Dry-Lining | IWS-303 | PPC | Right Leading Leaf | Yes | Double Panel Riser / Swing | IMG-D402 | REQUIRED | 1154.76 | Included
Level 04 | T04.06.E2B | S04.06.E2 | DRS-402 | SingleSwing | 2193.00 mm | 658.00 mm | 2235 | 700 | 2355.00 mm | 120.00 mm | 43.00 mm | 30dB | 60 | FD60 | Dry-Lining | IWS-303 | PPC | Left | Yes | Single Panel Riser / Swing | IMG-S402 | REQUIRED | 854.8 | Included
Level 04 | T04.06.E3A | S04.06.E3 | DRS-402 | DoubleSwing | 2193.00 mm | 1338.00 mm | 2235 | 1380 | 2355.00 mm | 120.00 mm | 43.00 mm | 30dB | 60 | FD60 | Dry-Lining | IWS-303 | PPC | Right Leading Leaf | Yes | Double Panel Riser / Swing | IMG-D402 | REQUIRED | 1205.66 | Included
Level 04 | T04.06.E3B | S04.06.E3 | DRS-402 | DoubleSwing | 2193.00 mm | 1338.00 mm | 2235 | 1380 | 2355.00 mm | 120.00 mm | 43.00 mm | 30dB | 60 | FD60 | Dry-Lining | IWS-303 | PPC | Right Leading Leaf | Yes | Double Panel Riser / Swing | IMG-D402 | REQUIRED | 1205.66 | Included
Level 04 | T04.06.E3C | S04.06.E3 | DRS-402 | SingleSwing | 2193.00 mm | 758.00 mm | 2235 | 800 | 2355.00 mm | 120.00 mm | 43.00 mm | 30dB | 60 | FD60 | Dry-Lining | IWS-303 | PPC | Right | Yes | Single Panel Riser / Swing | IMG-S402 | REQUIRED | 893.95 | Included
Level 04 | T04.06.E4A | S04.06.E4 | DRS-402 | DoubleSwing | 2193.00 mm | 1338.00 mm | 2235 | 1380 | 2355.00 mm | 120.00 mm | 43.00 mm | 30dB | 60 | FD60 | Dry-Lining | IWS-302 | PPC | Right Leading Leaf | Yes | Double Panel Riser / Swing | IMG-D402 | REQUIRED | 1205.66 | Included
Level 04 | T04.06.E5A | S04.06.E5 | DRS-402 | DoubleSwing | 2193.00 mm | 1578.00 mm | 2235 | 1620 | 2355.00 mm | 120.00 mm | 43.00 mm | 30dB | 60 | FD60 | Dry-Lining | IWS-302 | PPC | Right Leading Leaf | Yes | Double Panel Riser / Swing | IMG-D402 | REQUIRED | 1299.63 | Included
Level 04 | T04.06.HW2A | S04.06.P2 | DRS-402 | SingleSwing | 1993.00 mm | 558.00 mm | 2035 | 600 | 2155.00 mm | 120.00 mm | 43.00 mm | 30dB | 0 | FD60 | Dry-Lining | IWS-301 | PPC | Left | Yes | Single Panel Riser / Swing | IMG-S402 | REQUIRED | 783.81 | Included
Level 04 | T04.06.HWA |  | DRS-402 | SingleSwing | 2193.00 mm | 458.00 mm | 2235 | 500 | 2355.00 mm | 120.00 mm | 43.00 mm | 30dB | 0 | FD60 | Dry-Lining | IWS-303 | PPC | Left | Yes | Single Panel Riser / Swing | IMG-S402 | REQUIRED | 776.51 | Included
Level 04 | T04.06.M1A | S04.06.M1 | DRS-402 | DoubleSwing | 2193.00 mm | 1338.00 mm | 2235 | 1380 | 2355.00 mm | 120.00 mm | 43.00 mm | 35dB | 60 | FD60 | Dry-Lining | IWS-304 | PPC | Right Leading Leaf | Yes | Double Panel Riser / Swing | IMG-D402 | REQUIRED | 1205.66 | Included
Level 04 | T04.06.M1B | S04.06.M1 | DRS-402 | DoubleSwing | 2193.00 mm | 1338.00 mm | 2235 | 1380 | 2355.00 mm | 120.00 mm | 43.00 mm | 35dB | 60 | FD60 | Dry-Lining | IWS-304 | PPC | Right Leading Leaf | Yes | Double Panel Riser / Swing | IMG-D402 | REQUIRED | 1205.66 | Included
Level 04 | T04.06.M1C | S04.06.M1 | DRS-402 | DoubleSwing | 2193.00 mm | 1338.00 mm | 2235 | 1380 | 2355.00 mm | 120.00 mm | 43.00 mm | 35dB | 60 | FD60 | Dry-Lining | IWS-304 | PPC | Right Leading Leaf | Yes | Double Panel Riser / Swing | IMG-D402 | REQUIRED | 1205.66 | Included
Level 04 | T04.06.M2A | S04.06.M1 | DRS-402 | SingleSwing | 2193.00 mm | 858.00 mm | 2235 | 900 | 2355.00 mm | 120.00 mm | 43.00 mm | 35dB | 60 | FD60 | Dry-Lining | IWS-304 | PPC | Right | Yes | Single Panel Riser / Swing | IMG-S402 | REQUIRED | 933.13 | Included
Level 04 | T04.06.M2B | S04.06.M1 | DRS-402 | DoubleSwing | 2193.00 mm | 1338.00 mm | 2235 | 1380 | 2355.00 mm | 120.00 mm | 43.00 mm | 35dB | 60 | FD60 | Dry-Lining | IWS-304 | PPC | Right Leading Leaf | Yes | Double Panel Riser / Swing | IMG-D402 | REQUIRED | 1205.66 | Included
Level 04 | T04.06.M2C | S04.06.M1 | DRS-402 | DoubleSwing | 2193.00 mm | 1338.00 mm | 2235 | 1380 | 2355.00 mm | 120.00 mm | 43.00 mm | 35dB | 60 | FD60 | Dry-Lining | IWS-304 | PPC | Right Leading Leaf | Yes | Double Panel Riser / Swing | IMG-D402 | REQUIRED | 1205.66 | Included
Level 04 | T04.06.M3A | S04.06.M3 | AHP-201 | SingleSwing/LiftOff | 2135.00 mm | 500.00 mm | 2235 | 600 | 3235.00 mm | 1000.00 mm | 28.00 mm | 35dB | 0 | N/A | Dry-Lining | IWS-303 | PPC | Right | No | Single Panel Riser / Lift Off | IMG-AHP | REQUIRED | 767.47 | Included
Level 04 | T04.06.M5A | S04.06.P3 | DRS-402 | DoubleSwing | 2193.00 mm | 1858.00 mm | 2235 | 1900 | 2355.00 mm | 120.00 mm | 43.00 mm | 40dB | 60 | FD60 | Dry-Lining | IWS-304 | PPC | Right Leading Leaf | Yes | Double Panel Riser / Swing | IMG-D402 | REQUIRED | 1409.26 | Included
Level 04 | T04.06.M6A | 06.M6 | [19 empty] | OMITTED | 0 | 0
Level 04 | T04.06.P1A | S04.06.P | DRS-402 | SingleSwing | 2193.00 mm | 458.00 mm | 2235 | 500 | 2355.00 mm | 120.00 mm | 43.00 mm | 30dB | 60 | FD60 | Dry-Lining | IWS-303 | PPC | Right | Yes | Single Panel Riser / Swing | IMG-S402 | REQUIRED | 776.51 | Included
Level 04 | T04.06.P2A | S04.06.HW | DRS-402 | SingleSwing | 2193.00 mm | 608.00 mm | 2235 | 650 | 2355.00 mm | 120.00 mm | 43.00 mm | 30dB | 60 | FD60 | Dry-Lining | IWS-302 | PPC | Right | Yes | Single Panel Riser / Swing | IMG-S402 | REQUIRED | 835.22 | Included
Level 04 | T04.06.P3A | S04.06.P3 | DRS-402 | SingleSwing | 2193.00 mm | 858.00 mm | 2235 | 900 | 2355.00 mm | 120.00 mm | 43.00 mm | 30dB | 60 | FD60 | Dry-Lining | IWS-304 | PPC | Right | Yes | Single Panel Riser / Swing | IMG-S402 | REQUIRED | 933.13 | Included
Level 04 | T04.06.SPA | S04.06.SP | DRS-402 | SingleSwing | 2193.00 mm | 558.00 mm | 2235 | 600 | 2355.00 mm | 120.00 mm | 43.00 mm | 35dB | 60 | FD60 | Dry-Lining | IWS-305 | PPC | Left | Yes | Single Panel Riser / Swing | IMG-S402 | REQUIRED | 815.63 | Included
Level 04 | T04.06.SPB | S04.06.SP | DRS-402 | DoubleSwing | 2193.00 mm | 1578.00 mm | 2235 | 1620 | 2355.00 mm | 120.00 mm | 43.00 mm | 35dB | 60 | FD60 | Dry-Lining | IWS-305 | PPC | Right Leading Leaf | Yes | Double Panel Riser / Swing | IMG-D402 | REQUIRED | 1299.63 | Included
Level 05
Level 05 | T05.01.E1A | S05.01.E1 | DRS-402 | SingleSwing | 2193.00 mm | 858.00 mm | 2235 | 900 | 2355.00 mm | 120.00 mm | 43.00 mm | 30dB | 60 | FD60 | Dry-Lining | IWS-304 | PPC | Left | Yes | Single Panel Riser / Swing | IMG-S402 | REQUIRED | 933.13 | Included
Level 05 | T05.01.E2A | S05.01.E2 | DRS-402 | SingleSwing | 2193.00 mm | 858.00 mm | 2235 | 900 | 2355.00 mm | 120.00 mm | 43.00 mm | 30dB | 60 | FD60 | Dry-Lining | IWS-303 | PPC | Left | Yes | Single Panel Riser / Swing | IMG-S402 | REQUIRED | 933.13 | Included
Level 05 | T05.01.E2B | S05.01.E2 | DRS-402 | SingleSwing | 2193.00 mm | 858.00 mm | 2235 | 900 | 2355.00 mm | 120.00 mm | 43.00 mm | 30dB | 60 | FD60 | Dry-Lining | IWS-303 | PPC | Right | Yes | Single Panel Riser / Swing | IMG-S402 | REQUIRED | 933.13 | Included
Level 05 | T05.01.E3A | S05.01.E3 | DRS-402 | DoubleSwing | 2193.00 mm | 1338.00 mm | 2235 | 1380 | 2355.00 mm | 120.00 mm | 43.00 mm | 30dB | 0 | FD60 | Dry-Lining | IWS-301 | PPC | Right Leading Leaf | Yes | Double Panel Riser / Swing | IMG-D402 | REQUIRED | 1205.66 | Included
Level 05 | T05.01.E4A | S05.01.E4 | DRS-402 | DoubleSwing | 2193.00 mm | 1338.00 mm | 2235 | 1380 | 2355.00 mm | 120.00 mm | 43.00 mm | 30dB | 60 | FD60 | Dry-Lining | IWS-305 | PPC | Right Leading Leaf | Yes | Double Panel Riser / Swing | IMG-D402 | REQUIRED | 1205.66 | Included
Level 05 | T05.01.E5A | S05.01.E5 | DRS-402 | DoubleSwing | 2193.00 mm | 1058.00 mm | 2235 | 1100 | 2355.00 mm | 120.00 mm | 43.00 mm | 30dB | 60 | FD60 | Dry-Lining | IWS-302 | PPC | Right Leading Leaf | Yes | Double Panel Riser / Swing | IMG-D402 | REQUIRED | 1098.67 | Included
Level 05 | T05.01.E6A | S05.01.E6 | DRS-402 | SingleSwing | 2193.00 mm | 758.00 mm | 2235 | 800 | 2355.00 mm | 120.00 mm | 43.00 mm | 30dB | 60 | FD60 | Dry-Lining | IWS-303 | PPC | Left | Yes | Single Panel Riser / Swing | IMG-S402 | REQUIRED | 893.95 | Included
Level 05 | T05.01.E6B | S05.01.E6 | DRS-402 | DoubleSwing | 2193.00 mm | 1338.00 mm | 2235 | 1380 | 2355.00 mm | 120.00 mm | 43.00 mm | 30dB | 60 | FD60 | Dry-Lining | IWS-303 | PPC | Right Leading Leaf | Yes | Double Panel Riser / Swing | IMG-D402 | REQUIRED | 1205.66 | Included
Level 05 | T05.01.HWA | S05.01.HW | DRS-402 | SingleSwing | 2193.00 mm | 458.00 mm | 2235 | 500 | 2355.00 mm | 120.00 mm | 43.00 mm | 30dB | 0 | FD60 | Dry-Lining | IWS-305 | PPC | Right | Yes | Single Panel Riser / Swing | IMG-S402 | REQUIRED | 776.51 | Included
Level 05 | T05.01.M1A | S05.01.M1 | DRS-402 | SingleSwing | 2193.00 mm | 858.00 mm | 2235 | 900 | 2355.00 mm | 120.00 mm | 43.00 mm | 35dB | 60 | FD60 | Dry-Lining | IWS-304 | PPC | Left | Yes | Single Panel Riser / Swing | IMG-S402 | REQUIRED | 933.13 | Included
Level 05 | T05.01.M1B | S05.01.M1 | DRS-402 | SingleSwing | 2193.00 mm | 858.00 mm | 2235 | 900 | 2355.00 mm | 120.00 mm | 43.00 mm | 35dB | 60 | FD60 | Dry-Lining | IWS-304 | PPC | Right | Yes | Single Panel Riser / Swing | IMG-S402 | REQUIRED | 933.13 | Included
Level 05 | T05.01.M1C | S05.01.M1 | DRS-402 | SingleSwing | 2193.00 mm | 858.00 mm | 2235 | 900 | 2355.00 mm | 120.00 mm | 43.00 mm | 35dB | 60 | FD60 | Dry-Lining | IWS-304 | PPC | Right | Yes | Single Panel Riser / Swing | IMG-S402 | REQUIRED | 933.13 | Included
Level 05 | T05.01.M1D | S05.01.M1 | DRS-402 | SingleSwing | 2193.00 mm | 858.00 mm | 2235 | 900 | 2355.00 mm | 120.00 mm | 43.00 mm | 35dB | 60 | FD60 | Dry-Lining | IWS-304 | PPC | Right | Yes | Single Panel Riser / Swing | IMG-S402 | REQUIRED | 933.13 | Included
Level 05 | T05.01.M2A | S05.01.M2 | DRS-402 | SingleSwing | 2193.00 mm | 458.00 mm | 2235 | 500 | 2355.00 mm | 120.00 mm | 43.00 mm | 35dB | 0 | FD60 | Dry-Lining | IWS-303 | PPC | Right | Yes | Single Panel Riser / Swing | IMG-S402 | REQUIRED | 776.51 | Included
Level 05 | T05.01.M3A | S05.01.M3 | DRS-402 | DoubleSwing | 2193.00 mm | 1338.00 mm | 2235 | 1380 | 2355.00 mm | 120.00 mm | 43.00 mm | 35dB | 60 | FD60 | Dry-Lining | IWS-303 | PPC | Right Leading Leaf | Yes | Double Panel Riser / Swing | IMG-D402 | REQUIRED | 1205.66 | Included
Level 05 | T05.01.M3B | S05.01.M3 | DRS-402 | DoubleSwing | 2193.00 mm | 1338.00 mm | 2235 | 1380 | 2355.00 mm | 120.00 mm | 43.00 mm | 35dB | 60 | FD60 | Dry-Lining | IWS-303 | PPC | Right Leading Leaf | Yes | Double Panel Riser / Swing | IMG-D402 | REQUIRED | 1205.66 | Included
Level 05 | T05.01.M5A | S05.01.M5 | DRS-402 | SingleSwing | 2193.00 mm | 658.00 mm | 2235 | 700 | 2355.00 mm | 120.00 mm | 43.00 mm | 35dB | 60 | FD60 | Dry-Lining | IWS-302 | PPC | Left | Yes | Single Panel Riser / Swing | IMG-S402 | REQUIRED | 854.8 | Included
Level 05 | T05.01.M5B | S05.01.M5 | DRS-402 | SingleSwing | 2193.00 mm | 658.00 mm | 2235 | 700 | 2355.00 mm | 120.00 mm | 43.00 mm | 35dB | 60 | FD60 | Dry-Lining | IWS-302 | PPC | Right | Yes | Single Panel Riser / Swing | IMG-S402 | REQUIRED | 854.8 | Included
Level 05 | T05.01.P1A | 01.P1 | [19 empty] | OMITTED | 0 | 0
Level 05 | T05.01.SPA | 01.SP | [19 empty] | OMITTED | 0 | 0
Level 05 | T05.01.SSA | 01.SS | [19 empty] | OMITTED | 0 | 0
Level 05 | T05.01.WRA | S05.01.SP | DRS-402 | SingleSwing | 2158.00 mm | 758.00 mm | 2200 | 800 | 2320.00 mm | 120.00 mm | 43.00 mm | 35dB | 60 | FD60 | Dry-Lining | IWS-305 | PPC | Left | Yes | Single Panel Riser / Swing | IMG-S402 | REQUIRED | 817.64 | Included
Level 05 | T05.02.C1A | 02.C1 | [19 empty] | OMITTED | 0 | 0
Level 05 | T05.02.E2A | S05.02.E2 | DRS-402 | DoubleSwing | 2193.00 mm | 1338.00 mm | 2235 | 1380 | 2355.00 mm | 120.00 mm | 43.00 mm | 30dB | 60 | FD60 | Dry-Lining | IWS-302 | PPC | Right Leading Leaf | Yes | Double Panel Riser / Swing | IMG-D402 | REQUIRED | 1205.66 | Included
Level 05 | T05.02.E2B | S05.02.E2 | DRS-402 | DoubleSwing | 2193.00 mm | 1338.00 mm | 2235 | 1380 | 2355.00 mm | 120.00 mm | 43.00 mm | 30dB | 60 | FD60 | Dry-Lining | IWS-302 | PPC | Right Leading Leaf | Yes | Double Panel Riser / Swing | IMG-D402 | REQUIRED | 1205.66 | Included
Level 05 | T05.02.E3A | S05.02.E3 | DRS-402 | DoubleSwing | 2193.00 mm | 1208.00 mm | 2235 | 1250 | 2355.00 mm | 120.00 mm | 43.00 mm | 30dB | 60 | FD60 | Dry-Lining | IWS-302 | PPC | Right Leading Leaf | Yes | Double Panel Riser / Swing | IMG-D402 | REQUIRED | 1154.76 | Included
Level 05 | T05.02.E3B | S05.02.E3 | DRS-402 | DoubleSwing | 2193.00 mm | 1208.00 mm | 2235 | 1250 | 2355.00 mm | 120.00 mm | 43.00 mm | 30dB | 60 | FD60 | Dry-Lining | IWS-302 | PPC | Right Leading Leaf | Yes | Double Panel Riser / Swing | IMG-D402 | REQUIRED | 1154.76 | Included
Level 05 | T05.02.E4A | S05.02.E4 | DRS-402 | DoubleSwing | 2193.00 mm | 1338.00 mm | 2235 | 1380 | 2355.00 mm | 120.00 mm | 43.00 mm | 30dB | 60 | FD60 | Dry-Lining | IWS-302 | PPC | Right Leading Leaf | Yes | Double Panel Riser / Swing | IMG-D402 | REQUIRED | 1205.66 | Included
Level 05 | T05.02.E5A | S05.02.E5 | DRS-402 | DoubleSwing | 2193.00 mm | 1338.00 mm | 2235 | 1380 | 2355.00 mm | 120.00 mm | 43.00 mm | 30dB | 60 | FD60 | Dry-Lining | IWS-302 | PPC | Right Leading Leaf | Yes | Double Panel Riser / Swing | IMG-D402 | REQUIRED | 1205.66 | Included
Level 05 | T05.02.E6A | S05.02.E6 | DRS-402 | DoubleSwing | 2193.00 mm | 1338.00 mm | 2235 | 1380 | 2355.00 mm | 120.00 mm | 43.00 mm | 30dB | 60 | FD60 | Dry-Lining | IWS-302 | PPC | Right Leading Leaf | Yes | Double Panel Riser / Swing | IMG-D402 | REQUIRED | 1205.66 | Included
Level 05 | T05.02.E6B | S05.02.E6 | DRS-402 | SingleSwing | 2193.00 mm | 658.00 mm | 2235 | 700 | 2355.00 mm | 120.00 mm | 43.00 mm | 30dB | 60 | FD60 | Dry-Lining | IWS-302 | PPC | Right | Yes | Single Panel Riser / Swing | IMG-S402 | REQUIRED | 854.8 | Included
Level 05 | T05.02.E8A | S05.02.E8 | DRS-402 | DoubleSwing | 2193.00 mm | 1778.00 mm | 2235 | 1820 | 2355.00 mm | 120.00 mm | 43.00 mm | 30dB | 60 | FD60 | Dry-Lining | IWS-302 | PPC | Right Leading Leaf | Yes | Double Panel Riser / Swing | IMG-D402 | REQUIRED | 1377.93 | Included
Level 05 | T05.02.E9A | S05.02.E9 | DRS-402 | DoubleSwing | 2193.00 mm | 1338.00 mm | 2235 | 1380 | 2355.00 mm | 120.00 mm | 43.00 mm | 30dB | 60 | FD60 | Dry-Lining | IWS-302 | PPC | Right Leading Leaf | Yes | Double Panel Riser / Swing | IMG-D402 | REQUIRED | 1205.66 | Included
Level 05 | T05.02.E11A | S05.02.E11 | DRS-402 | SingleSwing | 2193.00 mm | 858.00 mm | 2235 | 900 | 2355.00 mm | 120.00 mm | 43.00 mm | 30dB | 60 | FD60 | Dry-Lining | IWS-303 | PPC | Left | Yes | Single Panel Riser / Swing | IMG-S402 | REQUIRED | 933.13 | Included
Level 05 | T05.02.FTA | S05.02.FT | DRS-402 | SingleSwing | 2193.00 mm | 858.00 mm | 2235 | 900 | 2355.00 mm | 120.00 mm | 43.00 mm | 30dB | 60 | FD60 | Dry-Lining | IWS-303 | PPC | Right | Yes | Single Panel Riser / Swing | IMG-S402 | REQUIRED | 933.13 | Included
Level 05 | T05.02.HW2A | S05.02.HW2 | DRS-402 | SingleSwing | 2193.00 mm | 458.00 mm | 2235 | 500 | 2355.00 mm | 120.00 mm | 43.00 mm | 30dB | 0 | FD60 | Dry-Lining | IWS-305 | PPC | Right | Yes | Single Panel Riser / Swing | IMG-S402 | REQUIRED | 776.51 | Included
Level 05 | T05.02.HWA | S05.02.HW | DRS-402 | SingleSwing | 2193.00 mm | 458.00 mm | 2235 | 500 | 2355.00 mm | 120.00 mm | 43.00 mm | 30dB | 60 | FD60 | Dry-Lining | IWS-302 | PPC | Right | Yes | Single Panel Riser / Swing | IMG-S402 | REQUIRED | 776.51 | Included
Level 05 | T05.02.M2A | S05.02.M16 | DRS-402 | DoubleSwing | 2193.00 mm | 1338.00 mm | 2235 | 1380 | 2355.00 mm | 120.00 mm | 43.00 mm | 35dB | 60 | FD60 | Dry-Lining | IWS-303 | PPC | Right Leading Leaf | Yes | Double Panel Riser / Swing | IMG-D402 | REQUIRED | 1205.66 | Included
Level 05 | T05.02.M3A | S05.02.M3 | DRS-402 | SingleSwing | 2193.00 mm | 758.00 mm | 2235 | 800 | 2355.00 mm | 120.00 mm | 43.00 mm | 35dB | 60 | FD60 | Dry-Lining | IWS-303 | PPC | Left | Yes | Single Panel Riser / Swing | IMG-S402 | REQUIRED | 893.95 | Included
Level 05 | T05.02.M3B | S05.02.M3 | DRS-402 | SingleSwing | 2193.00 mm | 758.00 mm | 2235 | 800 | 2355.00 mm | 120.00 mm | 43.00 mm | 35dB | 60 | FD60 | Dry-Lining | IWS-303 | PPC | Right | Yes | Single Panel Riser / Swing | IMG-S402 | REQUIRED | 893.95 | Included
Level 05 | T05.02.M4A | S05.02.M4 | DRS-402 | DoubleSwing | 2193.00 mm | 1578.00 mm | 2235 | 1620 | 2355.00 mm | 120.00 mm | 43.00 mm | 35dB | 60 | FD60 | Dry-Lining | IWS-303 | PPC | Right Leading Leaf | Yes | Double Panel Riser / Swing | IMG-D402 | REQUIRED | 1299.63 | Included
Level 05 | T05.02.M5A | S05.02.M5 | DRS-402 | DoubleSwing | 2193.00 mm | 1578.00 mm | 2235 | 1620 | 2355.00 mm | 120.00 mm | 43.00 mm | 35dB | 60 | FD60 | Dry-Lining | IWS-303 | PPC | Right Leading Leaf | Yes | Double Panel Riser / Swing | IMG-D402 | REQUIRED | 1299.63 | Included
Level 05 | T05.02.M5B | S05.02.M5 | DRS-402 | DoubleSwing | 2193.00 mm | 1338.00 mm | 2235 | 1380 | 2355.00 mm | 120.00 mm | 43.00 mm | 35dB | 60 | FD60 | Dry-Lining | IWS-303 | PPC | Right Leading Leaf | Yes | Double Panel Riser / Swing | IMG-D402 | REQUIRED | 1205.66 | Included
Level 05 | T05.02.M6A | S05.02.M6 | DRS-402 | DoubleSwing | 2193.00 mm | 1338.00 mm | 2235 | 1380 | 2335.00 mm | 100.00 mm | 43.00 mm | 35dB | 60 | FD60 | Dry-Lining | IWS-303 | PPC | Right Leading Leaf | Yes | Double Panel Riser / Swing | IMG-D402 | REQUIRED | 1205.66 | Included
Level 05 | T05.02.M6B | S05.02.M6 | AHP-201 | SingleSwing/LiftOff | 800.00 mm | 300.00 mm | 900 | 400 | 1800.00 mm | 900.00 mm | 28.00 mm | 35dB | 0 | N/A | Dry-Lining | IWS-303 | PPC | Left | No | Single Panel Riser / Lift Off | IMG-AHP | REQUIRED | 496.85 | Included
Level 05 | T05.02.M9A | S05.02.M9 | DRS-402 | SingleSwing | 2193.00 mm | 858.00 mm | 2235 | 900 | 2355.00 mm | 120.00 mm | 43.00 mm | 35dB | 60 | FD60 | Dry-Lining | IWS-303 | PPC | Right | Yes | Single Panel Riser / Swing | IMG-S402 | REQUIRED | 933.13 | Included
Level 05 | T05.02.M9B | S05.02.M9 | DRS-402 | DoubleSwing | 2193.00 mm | 1338.00 mm | 2235 | 1380 | 2355.00 mm | 120.00 mm | 43.00 mm | 35dB | 60 | FD60 | Dry-Lining | IWS-303 | PPC | Right Leading Leaf | Yes | Double Panel Riser / Swing | IMG-D402 | REQUIRED | 1205.66 | Included
Level 05 | T05.02.M9C | 02.M9 | [19 empty] | OMITTED | 0 | 0
Level 05 | T05.02.M9D | 02.M9D | [19 empty] | OMITTED | 0 | 0
Level 05 | T05.02.M10A | S05.02.M10 | DRS-402 | SingleSwing | 2193.00 mm | 858.00 mm | 2235 | 900 | 2355.00 mm | 120.00 mm | 43.00 mm | 35dB | 60 | FD60 | Dry-Lining | IWS-303 | PPC | Right | Yes | Single Panel Riser / Swing | IMG-S402 | REQUIRED | 933.13 | Included
Level 05 | T05.02.M10B | S05.02.M10 | DRS-402 | SingleSwing | 2193.00 mm | 858.00 mm | 2235 | 900 | 2355.00 mm | 120.00 mm | 43.00 mm | 35dB | 60 | FD60 | Dry-Lining | IWS-303 | PPC | Left | Yes | Single Panel Riser / Swing | IMG-S402 | REQUIRED | 933.13 | Included
Level 05 | T05.02.M11A | S05.02.M11/M12 | DRS-402 | DoubleSwing | 2193.00 mm | 1338.00 mm | 2235 | 1380 | 2355.00 mm | 120.00 mm | 43.00 mm | 35dB | 60 | FD60 | Dry-Lining | IWS-303 | PPC | Right Leading Leaf | Yes | Double Panel Riser / Swing | IMG-D402 | REQUIRED | 1205.66 | Included
Level 05 | T05.02.M11B | S05.02.M11/M12 | DRS-402 | DoubleSwing | 2193.00 mm | 1338.00 mm | 2235 | 1380 | 2355.00 mm | 120.00 mm | 43.00 mm | 35dB | 60 | FD60 | Dry-Lining | IWS-303 | PPC | Right Leading Leaf | Yes | Double Panel Riser / Swing | IMG-D402 | REQUIRED | 1205.66 | Included
Level 05 | T05.02.M13A | S05.02.M13 | DRS-402 | DoubleSwing | 2193.00 mm | 1208.00 mm | 2235 | 1250 | 2355.00 mm | 120.00 mm | 43.00 mm | 35dB | 60 | FD60 | Dry-Lining | IWS-303 | PPC | Right Leading Leaf | Yes | Double Panel Riser / Swing | IMG-D402 | REQUIRED | 1154.76 | Included
Level 05 | T05.02.M14A | S05.02.WR | DRS-402 | SingleSwing | 2158.00 mm | 758.00 mm | 2200 | 800 | 2320.00 mm | 120.00 mm | 43.00 mm | 35dB | 60 | FD60 | Dry-Lining | IWS-305 | PPC | Right | Yes | Single Panel Riser / Swing | IMG-S402 | REQUIRED | 817.64 | Included
Level 05 | T05.02.M15A | 02.M15 | [19 empty] | OMITTED | 0 | 0
Level 05 | T05.02.M17A | 02.M17 | [19 empty] | OMITTED | 0 | 0
Level 05 | T05.02.SSA | 02.SS | [19 empty] | OMITTED | 0 | 0
Level 05 | T05.02.P1A | S05.02.P1 | DRS-402 | SingleSwing | 2193.00 mm | 758.00 mm | 2235 | 800 | 2355.00 mm | 120.00 mm | 43.00 mm | 30dB | 60 | FD60 | Dry-Lining | IWS-302 | PPC | Right | Yes | Single Panel Riser / Swing | IMG-S402 | REQUIRED | 893.95 | Included
Level 05 | T05.02.SPA | S05.02.SP | DRS-402 | DoubleSwing | 2193.00 mm | 1578.00 mm | 2235 | 1620 | 2355.00 mm | 120.00 mm | 43.00 mm | 35dB | 60 | FD60 | Dry-Lining | IWS-305 | PPC | Right Leading Leaf | Yes | Double Panel Riser / Swing | IMG-D402 | REQUIRED | 1299.63 | Included
Level 05 | T05.04.E1A | S05.04.E1 | DRS-402 | SingleSwing | 2193.00 mm | 758.00 mm | 2235 | 800 | 2355.00 mm | 120.00 mm | 43.00 mm | 30dB | 60 | FD60 | Dry-Lining | IWS-302 | PPC | Right | Yes | Single Panel Riser / Swing | IMG-S402 | REQUIRED | 893.95 | Included
Level 05 | T05.04.E1A | 04.E1 | [19 empty] | OMITTED | 0 | 0
Level 05 | T05.04.E2A | S05.04.E2 | DRS-402 | SingleSwing | 2193.00 mm | 758.00 mm | 2235 | 800 | 2355.00 mm | 120.00 mm | 43.00 mm | 30dB | 60 | FD60 | Dry-Lining | IWS-303 | PPC | Right | Yes | Single Panel Riser / Swing | IMG-S402 | REQUIRED | 893.95 | Included
Level 05 | T05.04.E3A | S05.04.E3 | DRS-402 | SingleSwing | 2193.00 mm | 858.00 mm | 2235 | 900 | 2355.00 mm | 120.00 mm | 43.00 mm | 30dB | 60 | FD60 | Dry-Lining | IWS-303 | PPC | Right | Yes | Single Panel Riser / Swing | IMG-S402 | REQUIRED | 933.13 | Included
Level 05 | T05.04.E4A | S05.04.E4 | DRS-402 | DoubleSwing | 2193.00 mm | 1578.00 mm | 2235 | 1620 | 2355.00 mm | 120.00 mm | 43.00 mm | 30dB | 0 | FD60 | Dry-Lining | IWS-301 | PPC | Right Leading Leaf | Yes | Double Panel Riser / Swing | IMG-D402 | REQUIRED | 1299.63 | Included
Level 05 | T05.04.E5A | S05.04.E5 | DRS-402 | SingleSwing | 2193.00 mm | 858.00 mm | 2235 | 900 | 2355.00 mm | 120.00 mm | 43.00 mm | 30dB | 0 | FD60 | Dry-Lining | IWS-305 | PPC | Right | Yes | Single Panel Riser / Swing | IMG-S402 | REQUIRED | 933.13 | Included
Level 05 | T05.04.E6A | S05.04.E6 | DRS-402 | DoubleSwing | 2193.00 mm | 1058.00 mm | 2235 | 1100 | 2355.00 mm | 120.00 mm | 43.00 mm | 30dB | 0 | FD60 | Dry-Lining | IWS-301 | PPC | Right Leading Leaf | Yes | Double Panel Riser / Swing | IMG-D402 | REQUIRED | 1098.67 | Included
Level 05 | T05.04.HW2A | S05.04.HW2 | DRS-402 | SingleSwing | 2193.00 mm | 658.00 mm | 2235 | 700 | 2355.00 mm | 120.00 mm | 43.00 mm | 30dB | 0 | FD60 | Dry-Lining | IWS-301 | PPC | Right | Yes | Single Panel Riser / Swing | IMG-S402 | REQUIRED | 854.8 | Included
Level 05 | T05.04.HWA | S05.04.HW | DRS-402 | SingleSwing | 2193.00 mm | 858.00 mm | 2235 | 900 | 2355.00 mm | 120.00 mm | 43.00 mm | 30dB | 0 | FD60 | Dry-Lining | IWS-301 | PPC | Right | Yes | Single Panel Riser / Swing | IMG-S402 | REQUIRED | 933.13 | Included
Level 05 | T05.04.M1A | S05.04.M1 | DRS-402 | SingleSwing | 2193.00 mm | 658.00 mm | 2235 | 700 | 2355.00 mm | 120.00 mm | 43.00 mm | 35dB | 60 | FD60 | Dry-Lining | IWS-302 | PPC | Right | Yes | Single Panel Riser / Swing | IMG-S402 | REQUIRED | 854.8 | Included
Level 05 | T05.04.M2A | S05.04.M2 | DRS-402 | DoubleSwing | 2193.00 mm | 1338.00 mm | 2235 | 1380 | 2355.00 mm | 120.00 mm | 43.00 mm | 35dB | 60 | FD60 | Dry-Lining | IWS-303 | PPC | Right Leading Leaf | Yes | Double Panel Riser / Swing | IMG-D402 | REQUIRED | 1205.66 | Included
Level 05 | T05.04.M2B | S05.04.M2 | DRS-402 | DoubleSwing | 2193.00 mm | 1338.00 mm | 2235 | 1380 | 2355.00 mm | 120.00 mm | 43.00 mm | 35dB | 60 | FD60 | Dry-Lining | IWS-303 | PPC | Right Leading Leaf | Yes | Double Panel Riser / Swing | IMG-D402 | REQUIRED | 1205.66 | Included
Level 05 | T05.04.M4A | S05.04.M4 | DRS-402 | SingleSwing | 2193.00 mm | 558.00 mm | 2235 | 600 | 2355.00 mm | 120.00 mm | 43.00 mm | 35dB | 0 | FD60 | Dry-Lining | IWS-303 | PPC | Right | Yes | Single Panel Riser / Swing | IMG-S402 | REQUIRED | 815.63 | Included
Level 05 | T05.04.M5A | S05.04.M5 | DRS-402 | DoubleSwing | 2193.00 mm | 1208.00 mm | 2235 | 1250 | 2355.00 mm | 120.00 mm | 43.00 mm | 35dB | 0 | FD60 | Dry-Lining | IWS-303 | PPC | Right Leading Leaf | Yes | Double Panel Riser / Swing | IMG-D402 | REQUIRED | 1154.76 | Included
Level 05 | T05.04.M6A | S05.04.M6 | DRS-402 | SingleSwing | 2193.00 mm | 858.00 mm | 2235 | 900 | 2355.00 mm | 120.00 mm | 43.00 mm | 40dB | 60 | FD60 | Dry-Lining | IWS-304 | PPC | Right | Yes | Single Panel Riser / Swing | IMG-S402 | REQUIRED | 933.13 | Included
Level 05 | T05.04.M8A | S05.04.M8 | DRS-402 | SingleSwing | 2193.00 mm | 758.00 mm | 2235 | 800 | 2355.00 mm | 120.00 mm | 43.00 mm | 35dB | 60 | FD60 | Dry-Lining | IWS-302 | PPC | Right | Yes | Single Panel Riser / Swing | IMG-S402 | REQUIRED | 893.95 | Included
Level 05 | T05.04.M10A | S05.04.M10 | DRS-402 | SingleSwing | 2193.00 mm | 558.00 mm | 2235 | 600 | 2355.00 mm | 120.00 mm | 43.00 mm | 35dB | 60 | FD60 | Dry-Lining | IWS-305 | PPC | Right | Yes | Single Panel Riser / Swing | IMG-S402 | REQUIRED | 815.63 | Included
Level 05 | T05.04.M11A | S05.04.M11 | DRS-402 | SingleSwing | 2193.00 mm | 458.00 mm | 2235 | 500 | 2355.00 mm | 120.00 mm | 43.00 mm | 30dB | 60 | FD60 | Dry-Lining | IWS-305 | PPC | Right | Yes | Single Panel Riser / Swing | IMG-S402 | REQUIRED | 776.51 | Included
Level 05 | T05.04.P1A | S05.04.P1 | AHP-201 | SingleSwing/LiftOff | 800.00 mm | 500.00 mm | 900 | 600 | 1800.00 mm | 900.00 mm | 28.00 mm | 30dB | 0 | N/A | Dry-Lining | IWS-303 | PPC | Right | No | Single Panel Riser / Lift Off | IMG-AHP | REQUIRED | 562.04 | Included
Level 05 | T05.04.SPA | S05.04.SP | DRS-402 | SingleSwing | 2158.00 mm | 458.00 mm | 2200 | 500 | 2320.00 mm | 120.00 mm | 43.00 mm | 35dB | 60 | FD60 | Dry-Lining | IWS-305 | PPC | Right | Yes | Single Panel Riser / Swing | IMG-S402 | REQUIRED | 771.44 | Included
Level 05 | T05.04.SSA | 04.SS | [19 empty] | OMITTED | 0 | 0
Level 05 | T05.04.WRA | S05.04.WR | DRS-402 | SingleSwing | 2193.00 mm | 458.00 mm | 2235 | 500 | 2355.00 mm | 120.00 mm | 43.00 mm | 35dB | 60 | FD60 | Dry-Lining | IWS-305 | PPC | Right | Yes | Single Panel Riser / Swing | IMG-S402 | REQUIRED | 776.51 | Included
Level 05 | T05.05.E1A | S05.05.E1 | DRS-402 | SingleSwing | 2193.00 mm | 758.00 mm | 2235 | 800 | 2355.00 mm | 120.00 mm | 43.00 mm | 30dB | 60 | FD60 | Dry-Lining | IWS-303 | PPC | Right | Yes | Single Panel Riser / Swing | IMG-S402 | REQUIRED | 893.95 | Included
Level 05 | T05.05.E1B | S05.05.E1 | DRS-402 | SingleSwing | 2193.00 mm | 758.00 mm | 2235 | 800 | 2355.00 mm | 120.00 mm | 43.00 mm | 30dB | 60 | FD60 | Dry-Lining | IWS-303 | PPC | Left | Yes | Single Panel Riser / Swing | IMG-S402 | REQUIRED | 893.95 | Included
Level 05 | T05.05.E2A | S05.05.E2 | DRS-402 | DoubleSwing | 2193.00 mm | 1208.00 mm | 2235 | 1250 | 2355.00 mm | 120.00 mm | 43.00 mm | 30dB | 60 | FD60 | Dry-Lining | IWS-303 | PPC | Right Leading Leaf | Yes | Double Panel Riser / Swing | IMG-D402 | REQUIRED | 1154.76 | Included
Level 05 | T05.05.E2B | S05.05.E2 | DRS-402 | DoubleSwing | 2193.00 mm | 1338.00 mm | 2235 | 1380 | 2355.00 mm | 120.00 mm | 43.00 mm | 30dB | 60 | FD60 | Dry-Lining | IWS-303 | PPC | Right Leading Leaf | Yes | Double Panel Riser / Swing | IMG-D402 | REQUIRED | 1205.66 | Included
Level 05 | T05.05.M1A | S05.05.M1 | DRS-402 | DoubleSwing | 2193.00 mm | 1338.00 mm | 2235 | 1380 | 2355.00 mm | 120.00 mm | 43.00 mm | 35dB | 60 | FD60 | Dry-Lining | IWS-303 | PPC | Right Leading Leaf | Yes | Double Panel Riser / Swing | IMG-D402 | REQUIRED | 1205.66 | Included
Level 05 | T05.05.M1B | S05.05.M1 | DRS-402 | DoubleSwing | 2193.00 mm | 1338.00 mm | 2235 | 1380 | 2355.00 mm | 120.00 mm | 43.00 mm | 35dB | 60 | FD60 | Dry-Lining | IWS-303 | PPC | Right Leading Leaf | Yes | Double Panel Riser / Swing | IMG-D402 | REQUIRED | 1205.66 | Included
Level 05 | T05.05.M2A | S05.05.M2 | DRS-402 | SingleSwing | 2193.00 mm | 758.00 mm | 2235 | 800 | 2355.00 mm | 120.00 mm | 43.00 mm | 35dB | 60 | FD60 | Dry-Lining | IWS-303 | PPC | Right | Yes | Single Panel Riser / Swing | IMG-S402 | REQUIRED | 893.95 | Included
Level 05 | T05.05.M2B | S05.05.M2 | DRS-402 | SingleSwing | 2193.00 mm | 758.00 mm | 2235 | 800 | 2355.00 mm | 120.00 mm | 43.00 mm | 35dB | 60 | FD60 | Dry-Lining | IWS-303 | PPC | Left | Yes | Single Panel Riser / Swing | IMG-S402 | REQUIRED | 893.95 | Included
Level 05 | T05.06.E1A | S05.06.E1 | DRS-402 | SingleSwing | 2193.00 mm | 758.00 mm | 2235 | 800 | 2355.00 mm | 120.00 mm | 43.00 mm | 30dB | 60 | FD60 | Dry-Lining | IWS-303 | PPC | Right | Yes | Single Panel Riser / Swing | IMG-S402 | REQUIRED | 893.95 | Included
Level 05 | T05.06.E1B | S05.06.E1 | DRS-402 | DoubleSwing | 2193.00 mm | 1338.00 mm | 2235 | 1380 | 2355.00 mm | 120.00 mm | 43.00 mm | 30dB | 60 | FD60 | Dry-Lining | IWS-303 | PPC | Right Leading Leaf | Yes | Double Panel Riser / Swing | IMG-D402 | REQUIRED | 1205.66 | Included
Level 05 | T05.06.E1C | S05.06.E1 | DRS-402 | SingleSwing | 2193.00 mm | 358.00 mm | 2235 | 400 | 2355.00 mm | 120.00 mm | 43.00 mm | 30dB | 60 | FD60 | Dry-Lining | IWS-303 | PPC | Left | Yes | Single Panel Riser / Swing | IMG-S402 | REQUIRED | 737.35 | Included
Level 05 | T05.06.E2A | S05.06.E2 | DRS-402 | DoubleSwing | 2193.00 mm | 1208.00 mm | 2235 | 1250 | 2355.00 mm | 120.00 mm | 43.00 mm | 30dB | 60 | FD60 | Dry-Lining | IWS-303 | PPC | Right Leading Leaf | Yes | Double Panel Riser / Swing | IMG-D402 | REQUIRED | 1154.76 | Included
Level 05 | T05.06.E2B | S05.06.E2 | DRS-402 | SingleSwing | 2193.00 mm | 658.00 mm | 2235 | 700 | 2355.00 mm | 120.00 mm | 43.00 mm | 30dB | 60 | FD60 | Dry-Lining | IWS-303 | PPC | Left | Yes | Single Panel Riser / Swing | IMG-S402 | REQUIRED | 854.8 | Included
Level 05 | T05.06.E3A | S05.06.E3 | DRS-402 | DoubleSwing | 2193.00 mm | 1338.00 mm | 2235 | 1380 | 2355.00 mm | 120.00 mm | 43.00 mm | 30dB | 60 | FD60 | Dry-Lining | IWS-303 | PPC | Right Leading Leaf | Yes | Double Panel Riser / Swing | IMG-D402 | REQUIRED | 1205.66 | Included
Level 05 | T05.06.E3B | S05.06.E3 | DRS-402 | DoubleSwing | 2193.00 mm | 1338.00 mm | 2235 | 1380 | 2355.00 mm | 120.00 mm | 43.00 mm | 30dB | 60 | FD60 | Dry-Lining | IWS-303 | PPC | Right Leading Leaf | Yes | Double Panel Riser / Swing | IMG-D402 | REQUIRED | 1205.66 | Included
Level 05 | T05.06.E3C | S05.06.E3 | DRS-402 | SingleSwing | 2193.00 mm | 758.00 mm | 2235 | 800 | 2355.00 mm | 120.00 mm | 43.00 mm | 30dB | 60 | FD60 | Dry-Lining | IWS-303 | PPC | Left | Yes | Single Panel Riser / Swing | IMG-S402 | REQUIRED | 893.95 | Included
Level 05 | T05.06.E4A | S05.06.E4 | DRS-402 | DoubleSwing | 2193.00 mm | 1338.00 mm | 2235 | 1380 | 2355.00 mm | 120.00 mm | 43.00 mm | 30dB | 60 | FD60 | Dry-Lining | IWS-302 | PPC | Right Leading Leaf | Yes | Double Panel Riser / Swing | IMG-D402 | REQUIRED | 1205.66 | Included
Level 05 | T05.06.E5A | S05.06.E5 | DRS-402 | DoubleSwing | 2193.00 mm | 1578.00 mm | 2235 | 1620 | 2355.00 mm | 120.00 mm | 43.00 mm | 30dB | 60 | FD60 | Dry-Lining | IWS-302 | PPC | Right Leading Leaf | Yes | Double Panel Riser / Swing | IMG-D402 | REQUIRED | 1299.63 | Included
Level 05 | T05.06.HW2A | S05.06.HW2 | DRS-402 | SingleSwing | 2193.00 mm | 458.00 mm | 2235 | 500 | 2355.00 mm | 120.00 mm | 43.00 mm | 30dB | 60 | FD60 | Dry-Lining | IWS-302 | PPC | Right | Yes | Single Panel Riser / Swing | IMG-S402 | REQUIRED | 776.51 | Included
Level 05 | T05.06.HWA | S05.06.HW | DRS-402 | SingleSwing | 2193.00 mm | 558.00 mm | 2235 | 600 | 2355.00 mm | 120.00 mm | 43.00 mm | 30dB | 0 | FD60 | Dry-Lining | IWS-303 | PPC | Left | Yes | Single Panel Riser / Swing | IMG-S402 | REQUIRED | 815.63 | Included
Level 05 | T05.06.HWB | 06.HW | [19 empty] | OMITTED | 0 | 0
Level 05 | T05.06.M1A | S05.06.M2 | DRS-402 | DoubleSwing | 2193.00 mm | 1338.00 mm | 2235 | 1380 | 2355.00 mm | 120.00 mm | 43.00 mm | 35dB | 60 | FD60 | Dry-Lining | IWS-303 | PPC | Right Leading Leaf | Yes | Double Panel Riser / Swing | IMG-D402 | REQUIRED | 1205.66 | Included
Level 05 | T05.06.M1B | S05.06.M1 | DRS-402 | DoubleSwing | 2193.00 mm | 1338.00 mm | 2235 | 1380 | 2355.00 mm | 120.00 mm | 43.00 mm | 35dB | 60 | FD60 | Dry-Lining | IWS-303 | PPC | Right Leading Leaf | Yes | Double Panel Riser / Swing | IMG-D402 | REQUIRED | 1205.66 | Included
Level 05 | T05.06.M1C | S05.06.M1 | DRS-402 | DoubleSwing | 2193.00 mm | 1338.00 mm | 2235 | 1380 | 2355.00 mm | 120.00 mm | 43.00 mm | 35dB | 60 | FD60 | Dry-Lining | IWS-303 | PPC | Right Leading Leaf | Yes | Double Panel Riser / Swing | IMG-D402 | REQUIRED | 1205.66 | Included
Level 05 | T05.06.M2A | S05.06.M2 | DRS-402 | SingleSwing | 2193.00 mm | 858.00 mm | 2235 | 900 | 2355.00 mm | 120.00 mm | 43.00 mm | 35dB | 60 | FD60 | Dry-Lining | IWS-304 | PPC | Right | Yes | Single Panel Riser / Swing | IMG-S402 | REQUIRED | 933.13 | Included
Level 05 | T05.06.M2B | S05.06.M2 | DRS-402 | DoubleSwing | 2193.00 mm | 1338.00 mm | 2235 | 1380 | 2355.00 mm | 120.00 mm | 43.00 mm | 35dB | 60 | FD60 | Dry-Lining | IWS-304 | PPC | Right Leading Leaf | Yes | Double Panel Riser / Swing | IMG-D402 | REQUIRED | 1205.66 | Included
Level 05 | T05.06.M2C | S05.06.M2 | DRS-402 | DoubleSwing | 2193.00 mm | 1338.00 mm | 2235 | 1380 | 2355.00 mm | 120.00 mm | 43.00 mm | 35dB | 60 | FD60 | Dry-Lining | IWS-303 | PPC | Right Leading Leaf | Yes | Double Panel Riser / Swing | IMG-D402 | REQUIRED | 1205.66 | Included
Level 05 | T05.06.M4 | S05.06.M4 | AHP-201 | SingleSwing/LiftOff | 800.00 mm | 300.00 mm | 900 | 400 | 1900.00 mm | 1000.00 mm | 28.00 mm | 35dB | 0 | N/A | Dry-Lining | IWS-303 | PPC | Right | No | Single Panel Riser / Lift Off | IMG-AHP | REQUIRED | 496.85 | Included
Level 05 | T05.06.M3A | 06.M3 | [19 empty] | OMITTED | 0 | 0
Level 05 | T05.06.M5A | S05.06.M5 | DRS-402 | SingleSwing | 2193.00 mm | 858.00 mm | 2235 | 900 | 2355.00 mm | 120.00 mm | 43.00 mm | 40dB | 60 | FD60 | Dry-Lining | IWS-304 | PPC | Right | Yes | Single Panel Riser / Swing | IMG-S402 | REQUIRED | 933.13 | Included
Level 05 | T05.06.M5B | S05.06.M5 | DRS-402 | DoubleSwing | 2193.00 mm | 1858.00 mm | 2235 | 1900 | 2355.00 mm | 120.00 mm | 43.00 mm | 40dB | 60 | FD60 | Dry-Lining | IWS-304 | PPC | Right Leading Leaf | Yes | Double Panel Riser / Swing | IMG-D402 | REQUIRED | 1409.26 | Included
Level 05 | T05.06.M5C | S05.06.M5 | DRS-402 | SingleSwing | 2193.00 mm | 858.00 mm | 2235 | 900 | 2355.00 mm | 120.00 mm | 43.00 mm | 40dB | 60 | FD60 | Dry-Lining | IWS-304 | PPC | Right | Yes | Single Panel Riser / Swing | IMG-S402 | REQUIRED | 933.13 | Included
Level 05 | T05.06.M5D | S05.06.M5 | DRS-402 | DoubleSwing | 2193.00 mm | 1338.00 mm | 2235 | 1380 | 2355.00 mm | 120.00 mm | 43.00 mm | 40dB | 60 | FD60 | Dry-Lining | IWS-304 | PPC | Right Leading Leaf | Yes | Double Panel Riser / Swing | IMG-D402 | REQUIRED | 1205.66 | Included
Level 05 | T05.06.M5E | S05.06.M5 | DRS-402 | DoubleSwing | 2193.00 mm | 1338.00 mm | 2235 | 1380 | 2355.00 mm | 120.00 mm | 43.00 mm | 40dB | 60 | FD60 | Dry-Lining | IWS-304 | PPC | Right Leading Leaf | Yes | Double Panel Riser / Swing | IMG-D402 | REQUIRED | 1205.66 | Included
Level 05 | T05.06.M6A | 06.M6 | [19 empty] | OMITTED | 0 | 0
Level 05 | T05.06.P1A | S05.06.P1 | DRS-402 | SingleSwing | 2193.00 mm | 458.00 mm | 2235 | 500 | 2355.00 mm | 120.00 mm | 43.00 mm | 30dB | 60 | FD60 | Dry-Lining | IWS-303 | PPC | Right | Yes | Single Panel Riser / Swing | IMG-S402 | REQUIRED | 776.51 | Included
Level 05 | T05.06.P2A | S05.06.P2 | DRS-402 | SingleSwing | 2193.00 mm | 558.00 mm | 2235 | 600 | 2355.00 mm | 120.00 mm | 43.00 mm | 30dB | 0 | FD60 | Dry-Lining | IWS-301 | PPC | Left | Yes | Single Panel Riser / Swing | IMG-S402 | REQUIRED | 815.63 | Included
Level 05 | T05.06.SPA | S05.06.M6/SP | DRS-402 | SingleSwing | 2193.00 mm | 558.00 mm | 2235 | 600 | 2355.00 mm | 120.00 mm | 43.00 mm | 35dB | 60 | FD60 | Dry-Lining | IWS-305 | PPC | Left | Yes | Single Panel Riser / Swing | IMG-S402 | REQUIRED | 815.63 | Included
Level 05 | T05.06.SPB | S05.06.M6/SP | DRS-402 | DoubleSwing | 2193.00 mm | 1578.00 mm | 2235 | 1620 | 2355.00 mm | 120.00 mm | 43.00 mm | 35dB | 60 | FD60 | Dry-Lining | IWS-305 | PPC | Right Leading Leaf | Yes | Double Panel Riser / Swing | IMG-D402 | REQUIRED | 1299.63 | Included
Level 06
Level 06 | T06.01.E1A | S06.01.E1 | DRS-402 | SingleSwing | 2193.00 mm | 858.00 mm | 2235 | 900 | 2355.00 mm | 120.00 mm | 43.00 mm | 30dB | 60 | FD60 | Dry-Lining | IWS-304 | PPC | Left | Yes | Single Panel Riser / Swing | IMG-S402 | REQUIRED | 933.13 | Included
Level 06 | T06.01.E2A | S06.01.E2 | DRS-402 | SingleSwing | 2193.00 mm | 858.00 mm | 2235 | 900 | 2355.00 mm | 120.00 mm | 43.00 mm | 30dB | 60 | FD60 | Dry-Lining | IWS-303 | PPC | Left | Yes | Single Panel Riser / Swing | IMG-S402 | REQUIRED | 933.13 | Included
Level 06 | T06.01.E2B | S06.01.E2 | DRS-402 | SingleSwing | 2193.00 mm | 858.00 mm | 2235 | 900 | 2355.00 mm | 120.00 mm | 43.00 mm | 30dB | 60 | FD60 | Dry-Lining | IWS-303 | PPC | Right | Yes | Single Panel Riser / Swing | IMG-S402 | REQUIRED | 933.13 | Included
Level 06 | T06.01.E3A | S06.01.E3 | DRS-402 | DoubleSwing | 2193.00 mm | 1338.00 mm | 2235 | 1380 | 2355.00 mm | 120.00 mm | 43.00 mm | 30dB | 0 | FD60 | Dry-Lining | IWS-301 | PPC | Right Leading Leaf | Yes | Double Panel Riser / Swing | IMG-D402 | REQUIRED | 1205.66 | Included
Level 06 | T06.01.E4A | S06.01.E4 | DRS-402 | DoubleSwing | 2193.00 mm | 1208.00 mm | 2235 | 1250 | 2355.00 mm | 120.00 mm | 43.00 mm | 30dB | 60 | FD60 | Dry-Lining | IWS-305 | PPC | Right Leading Leaf | Yes | Double Panel Riser / Swing | IMG-D402 | REQUIRED | 1154.76 | Included
Level 06 | T06.01.E5A | S06.01.E5 | DRS-402 | DoubleSwing | 2193.00 mm | 1058.00 mm | 2235 | 1100 | 2355.00 mm | 120.00 mm | 43.00 mm | 30dB | 60 | FD60 | Dry-Lining | IWS-302 | PPC | Right Leading Leaf | Yes | Double Panel Riser / Swing | IMG-D402 | REQUIRED | 1098.67 | Included
Level 06 | T06.01.E6A | S06.01.E6 | DRS-402 | SingleSwing | 2193.00 mm | 758.00 mm | 2235 | 800 | 2355.00 mm | 120.00 mm | 43.00 mm | 30dB | 60 | FD60 | Dry-Lining | IWS-303 | PPC | Left | Yes | Single Panel Riser / Swing | IMG-S402 | REQUIRED | 893.95 | Included
Level 06 | T06.01.E6B | S06.01.E6 | DRS-402 | DoubleSwing | 2193.00 mm | 1338.00 mm | 2235 | 1380 | 2355.00 mm | 120.00 mm | 43.00 mm | 30dB | 60 | FD60 | Dry-Lining | IWS-303 | PPC | Right Leading Leaf | Yes | Double Panel Riser / Swing | IMG-D402 | REQUIRED | 1205.66 | Included
Level 06 | T06.01.HWA | S06.01.HW | DRS-402 | SingleSwing | 2193.00 mm | 458.00 mm | 2235 | 500 | 2355.00 mm | 120.00 mm | 43.00 mm | 30dB | 0 | FD60 | Dry-Lining | IWS-305 | PPC | Right | Yes | Single Panel Riser / Swing | IMG-S402 | REQUIRED | 776.51 | Included
Level 06 | T06.01.M1A | S06.01.M1 | DRS-402 | SingleSwing | 2193.00 mm | 858.00 mm | 2235 | 900 | 2355.00 mm | 120.00 mm | 43.00 mm | 35dB | 60 | FD60 | Dry-Lining | IWS-304 | PPC | Left | Yes | Single Panel Riser / Swing | IMG-S402 | REQUIRED | 933.13 | Included
Level 06 | T06.01.M1B | S06.01.M1 | DRS-402 | SingleSwing | 2193.00 mm | 858.00 mm | 2235 | 900 | 2355.00 mm | 120.00 mm | 43.00 mm | 35dB | 60 | FD60 | Dry-Lining | IWS-304 | PPC | Right | Yes | Single Panel Riser / Swing | IMG-S402 | REQUIRED | 933.13 | Included
Level 06 | T06.01.M1C | S06.01.M1 | DRS-402 | SingleSwing | 2193.00 mm | 858.00 mm | 2235 | 900 | 2355.00 mm | 120.00 mm | 43.00 mm | 35dB | 60 | FD60 | Dry-Lining | IWS-304 | PPC | Right | Yes | Single Panel Riser / Swing | IMG-S402 | REQUIRED | 933.13 | Included
Level 06 | T06.01.M1D | S06.01.M1 | DRS-402 | SingleSwing | 2193.00 mm | 858.00 mm | 2235 | 900 | 2355.00 mm | 120.00 mm | 43.00 mm | 35dB | 60 | FD60 | Dry-Lining | IWS-304 | PPC | Right | Yes | Single Panel Riser / Swing | IMG-S402 | REQUIRED | 933.13 | Included
Level 06 | T06.01.M2A | S06.01.M2 | DRS-402 | SingleSwing | 2193.00 mm | 358.00 mm | 2235 | 400 | 2355.00 mm | 120.00 mm | 43.00 mm | 35dB | 0 | FD60 | Dry-Lining | IWS-303 | PPC | Right | Yes | Single Panel Riser / Swing | IMG-S402 | REQUIRED | 737.35 | Included
Level 06 | T06.01.M3A | S06.01.M3 | DRS-402 | DoubleSwing | 2193.00 mm | 1338.00 mm | 2235 | 1380 | 2355.00 mm | 120.00 mm | 43.00 mm | 35dB | 60 | FD60 | Dry-Lining | IWS-303 | PPC | Right Leading Leaf | Yes | Double Panel Riser / Swing | IMG-D402 | REQUIRED | 1205.66 | Included
Level 06 | T06.01.M3B | S06.01.M3 | DRS-402 | DoubleSwing | 2193.00 mm | 1338.00 mm | 2235 | 1380 | 2355.00 mm | 120.00 mm | 43.00 mm | 35dB | 60 | FD60 | Dry-Lining | IWS-303 | PPC | Right Leading Leaf | Yes | Double Panel Riser / Swing | IMG-D402 | REQUIRED | 1205.66 | Included
Level 06 | T06.01.M5A | S06.01.M5 | DRS-402 | SingleSwing | 2193.00 mm | 658.00 mm | 2235 | 700 | 2355.00 mm | 120.00 mm | 43.00 mm | 35dB | 60 | FD60 | Dry-Lining | IWS-302 | PPC | Left | Yes | Single Panel Riser / Swing | IMG-S402 | REQUIRED | 854.8 | Included
Level 06 | T06.01.M5B | S06.01.M5 | DRS-402 | SingleSwing | 2193.00 mm | 658.00 mm | 2235 | 700 | 2355.00 mm | 120.00 mm | 43.00 mm | 35dB | 60 | FD60 | Dry-Lining | IWS-302 | PPC | Right | Yes | Single Panel Riser / Swing | IMG-S402 | REQUIRED | 854.8 | Included
Level 06 | T06.01.M17A | 01.M17 | [19 empty] | OMITTED | 0 | 0
Level 06 | T06.01.P1A | 01.P1 | [19 empty] | OMITTED | 0 | 0
Level 06 | T06.01.SPA | 01.SP | [19 empty] | OMITTED | 0 | 0
Level 06 | T06.01.SS | 01.SS | [19 empty] | OMITTED | 0 | 0
Level 06 | T06.01.WRA | S06.01.WR | DRS-402 | SingleSwing | 2158.00 mm | 758.00 mm | 2200 | 800 | 2320.00 mm | 120.00 mm | 43.00 mm | 35dB | 60 | FD60 | Dry-Lining | IWS-305 | PPC | Left | Yes | Single Panel Riser / Swing | IMG-S402 | REQUIRED | 817.64 | Included
Level 06 | T06.02.C1A | 02.C1 | [19 empty] | OMITTED | 0 | 0
Level 06 | T06.02.E2A | S06.02.E2 | DRS-402 | DoubleSwing | 2193.00 mm | 1338.00 mm | 2235 | 1380 | 2355.00 mm | 120.00 mm | 43.00 mm | 30dB | 60 | FD60 | Dry-Lining | IWS-302 | PPC | Right Leading Leaf | Yes | Double Panel Riser / Swing | IMG-D402 | REQUIRED | 1205.66 | Included
Level 06 | T06.02.E2B | S06.02.E2 | DRS-402 | DoubleSwing | 2193.00 mm | 1338.00 mm | 2235 | 1380 | 2355.00 mm | 120.00 mm | 43.00 mm | 30dB | 60 | FD60 | Dry-Lining | IWS-302 | PPC | Right Leading Leaf | Yes | Double Panel Riser / Swing | IMG-D402 | REQUIRED | 1205.66 | Included
Level 06 | T06.02.E3A | S06.02.E3 | DRS-402 | DoubleSwing | 2193.00 mm | 1208.00 mm | 2235 | 1250 | 2355.00 mm | 120.00 mm | 43.00 mm | 30dB | 60 | FD60 | Dry-Lining | IWS-302 | PPC | Right Leading Leaf | Yes | Double Panel Riser / Swing | IMG-D402 | REQUIRED | 1154.76 | Included
Level 06 | T06.02.E3B | S06.02.E3 | DRS-402 | DoubleSwing | 2193.00 mm | 1208.00 mm | 2235 | 1250 | 2355.00 mm | 120.00 mm | 43.00 mm | 30dB | 60 | FD60 | Dry-Lining | IWS-302 | PPC | Right Leading Leaf | Yes | Double Panel Riser / Swing | IMG-D402 | REQUIRED | 1154.76 | Included
Level 06 | T06.02.E4A | S06.02.E4 | DRS-402 | DoubleSwing | 2193.00 mm | 1338.00 mm | 2235 | 1380 | 2355.00 mm | 120.00 mm | 43.00 mm | 30dB | 60 | FD60 | Dry-Lining | IWS-302 | PPC | Right Leading Leaf | Yes | Double Panel Riser / Swing | IMG-D402 | REQUIRED | 1205.66 | Included
Level 06 | T06.02.E5A | S06.02.E5 | DRS-402 | DoubleSwing | 2193.00 mm | 1338.00 mm | 2235 | 1380 | 2355.00 mm | 120.00 mm | 43.00 mm | 30dB | 60 | FD60 | Dry-Lining | IWS-302 | PPC | Right Leading Leaf | Yes | Double Panel Riser / Swing | IMG-D402 | REQUIRED | 1205.66 | Included
Level 06 | T06.02.E6A | S06.02.E6 | DRS-402 | DoubleSwing | 2193.00 mm | 1338.00 mm | 2235 | 1380 | 2355.00 mm | 120.00 mm | 43.00 mm | 30dB | 60 | FD60 | Dry-Lining | IWS-302 | PPC | Right Leading Leaf | Yes | Double Panel Riser / Swing | IMG-D402 | REQUIRED | 1205.66 | Included
Level 06 | T06.02.E6B | S06.02.E6 | DRS-402 | SingleSwing | 2193.00 mm | 658.00 mm | 2235 | 700 | 2355.00 mm | 120.00 mm | 43.00 mm | 30dB | 60 | FD60 | Dry-Lining | IWS-302 | PPC | Right | Yes | Single Panel Riser / Swing | IMG-S402 | REQUIRED | 854.8 | Included
Level 06 | T06.02.E8A | S06.02.E8 | DRS-402 | DoubleSwing | 2193.00 mm | 1778.00 mm | 2235 | 1820 | 2355.00 mm | 120.00 mm | 43.00 mm | 30dB | 60 | FD60 | Dry-Lining | IWS-302 | PPC | Right Leading Leaf | Yes | Double Panel Riser / Swing | IMG-D402 | REQUIRED | 1377.93 | Included
Level 06 | T06.02.E9A | S06.02.E9 | DRS-402 | DoubleSwing | 2193.00 mm | 1338.00 mm | 2235 | 1380 | 2355.00 mm | 120.00 mm | 43.00 mm | 30dB | 60 | FD60 | Dry-Lining | IWS-302 | PPC | Right Leading Leaf | Yes | Double Panel Riser / Swing | IMG-D402 | REQUIRED | 1205.66 | Included
Level 06 | T06.02.E11A | S06.02.E11 | DRS-402 | SingleSwing | 2193.00 mm | 858.00 mm | 2235 | 900 | 2355.00 mm | 120.00 mm | 43.00 mm | 30dB | 60 | FD60 | Dry-Lining | IWS-303 | PPC | Right | Yes | Single Panel Riser / Swing | IMG-S402 | REQUIRED | 933.13 | Included
Level 06 | T06.02.FTA | S06.02.FT | DRS-402 | SingleSwing | 2193.00 mm | 858.00 mm | 2235 | 900 | 2355.00 mm | 120.00 mm | 43.00 mm | 30dB | 60 | FD60 | Dry-Lining | IWS-303 | PPC | Right | Yes | Single Panel Riser / Swing | IMG-S402 | REQUIRED | 933.13 | Included
Level 06 | T06.02.HW2A | S06.02.HW2A | DRS-402 | SingleSwing | 2193.00 mm | 458.00 mm | 2235 | 500 | 2355.00 mm | 120.00 mm | 43.00 mm | 30dB | 0 | FD60 | Dry-Lining | IWS-305 | PPC | Right | Yes | Single Panel Riser / Swing | IMG-S402 | REQUIRED | 776.51 | Included
Level 06 | T06.02.HWA | S06.02.HWA | DRS-402 | SingleSwing | 2193.00 mm | 458.00 mm | 2235 | 500 | 2355.00 mm | 120.00 mm | 43.00 mm | 30dB | 60 | FD60 | Dry-Lining | IWS-302 | PPC | Right | Yes | Single Panel Riser / Swing | IMG-S402 | REQUIRED | 776.51 | Included
Level 06 | T06.02.M2A | S06.02.M16 | DRS-402 | DoubleSwing | 2193.00 mm | 1338.00 mm | 2235 | 1380 | 2355.00 mm | 120.00 mm | 43.00 mm | 35dB | 60 | FD60 | Dry-Lining | IWS-303 | PPC | Right Leading Leaf | Yes | Double Panel Riser / Swing | IMG-D402 | REQUIRED | 1205.66 | Included
Level 06 | T06.02.M3A | S06.02.M3 | DRS-402 | SingleSwing | 2193.00 mm | 758.00 mm | 2235 | 800 | 2355.00 mm | 120.00 mm | 43.00 mm | 35dB | 60 | FD60 | Dry-Lining | IWS-303 | PPC | Left | Yes | Single Panel Riser / Swing | IMG-S402 | REQUIRED | 893.95 | Included
Level 06 | T06.02.M3B | S06.02.M3 | DRS-402 | SingleSwing | 2193.00 mm | 758.00 mm | 2235 | 800 | 2355.00 mm | 120.00 mm | 43.00 mm | 35dB | 60 | FD60 | Dry-Lining | IWS-303 | PPC | Right | Yes | Single Panel Riser / Swing | IMG-S402 | REQUIRED | 893.95 | Included
Level 06 | T06.02.M4A | S06.02.M4 | DRS-402 | DoubleSwing | 2193.00 mm | 1578.00 mm | 2235 | 1620 | 2355.00 mm | 120.00 mm | 43.00 mm | 35dB | 60 | FD60 | Dry-Lining | IWS-303 | PPC | Right Leading Leaf | Yes | Double Panel Riser / Swing | IMG-D402 | REQUIRED | 1299.63 | Included
Level 06 | T06.02.M5A | S06.02.M5 | DRS-402 | DoubleSwing | 2193.00 mm | 1578.00 mm | 2235 | 1620 | 2355.00 mm | 120.00 mm | 43.00 mm | 35dB | 60 | FD60 | Dry-Lining | IWS-303 | PPC | Right Leading Leaf | Yes | Double Panel Riser / Swing | IMG-D402 | REQUIRED | 1299.63 | Included
Level 06 | T06.02.M5B | S06.02.M5 | DRS-402 | DoubleSwing | 2193.00 mm | 1338.00 mm | 2235 | 1380 | 2355.00 mm | 120.00 mm | 43.00 mm | 35dB | 60 | FD60 | Dry-Lining | IWS-303 | PPC | Right Leading Leaf | Yes | Double Panel Riser / Swing | IMG-D402 | REQUIRED | 1205.66 | Included
Level 06 | T06.02.M6A | S06.02.M6 | DRS-402 | DoubleSwing | 2193.00 mm | 1338.00 mm | 2235 | 1380 | 2335.00 mm | 100.00 mm | 43.00 mm | 35dB | 60 | FD60 | Dry-Lining | IWS-303 | PPC | Right Leading Leaf | Yes | Double Panel Riser / Swing | IMG-D402 | REQUIRED | 1205.66 | Included
Level 06 | T06.02.M6B | S06.02.M6 | AHP-201 | SingleSwing/LiftOff | 800.00 mm | 300.00 mm | 900 | 400 | 1800.00 mm | 900.00 mm | 28.00 mm | 35dB | 0 | N/A | Dry-Lining | IWS-303 | PPC | Left | No | Single Panel Riser / Lift Off | IMG-AHP | REQUIRED | 496.85 | Included
Level 06 | T06.02.M9A | S06.02.M9 | DRS-402 | SingleSwing | 2193.00 mm | 858.00 mm | 2235 | 900 | 2355.00 mm | 120.00 mm | 43.00 mm | 35dB | 60 | FD60 | Dry-Lining | IWS-303 | PPC | Right | Yes | Single Panel Riser / Swing | IMG-S402 | REQUIRED | 933.13 | Included
Level 06 | T06.02.M9B | S06.02.M9 | DRS-402 | DoubleSwing | 2193.00 mm | 1338.00 mm | 2235 | 1380 | 2355.00 mm | 120.00 mm | 43.00 mm | 35dB | 60 | FD60 | Dry-Lining | IWS-303 | PPC | Right Leading Leaf | Yes | Double Panel Riser / Swing | IMG-D402 | REQUIRED | 1205.66 | Included
Level 06 | T06.02.M10A | S06.02.M10 | DRS-402 | SingleSwing | 2193.00 mm | 858.00 mm | 2235 | 900 | 2355.00 mm | 120.00 mm | 43.00 mm | 35dB | 60 | FD60 | Dry-Lining | IWS-303 | PPC | Right | Yes | Single Panel Riser / Swing | IMG-S402 | REQUIRED | 933.13 | Included
Level 06 | T06.02.M10B | S06.02.M10 | DRS-402 | SingleSwing | 2193.00 mm | 858.00 mm | 2235 | 900 | 2355.00 mm | 120.00 mm | 43.00 mm | 35dB | 60 | FD60 | Dry-Lining | IWS-303 | PPC | Right | Yes | Single Panel Riser / Swing | IMG-S402 | REQUIRED | 933.13 | Included
Level 06 | T06.02.M9C | 02.M9 | [19 empty] | OMITTED | 0 | 0
Level 06 | T06.02.M9D | 02.M9D | [19 empty] | OMITTED | 0 | 0
Level 06 | T06.02.M11A | S06.02.M11/M12 | DRS-402 | DoubleSwing | 2193.00 mm | 1338.00 mm | 2235 | 1380 | 2355.00 mm | 120.00 mm | 43.00 mm | 35dB | 60 | FD60 | Dry-Lining | IWS-303 | PPC | Right Leading Leaf | Yes | Double Panel Riser / Swing | IMG-D402 | REQUIRED | 1205.66 | Included
Level 06 | T06.02.M11B | S06.02.M11/M12 | DRS-402 | DoubleSwing | 2193.00 mm | 1338.00 mm | 2235 | 1380 | 2355.00 mm | 120.00 mm | 43.00 mm | 35dB | 60 | FD60 | Dry-Lining | IWS-303 | PPC | Right Leading Leaf | Yes | Double Panel Riser / Swing | IMG-D402 | REQUIRED | 1205.66 | Included
Level 06 | T06.02.M13A | S06.02.M13 | DRS-402 | DoubleSwing | 2193.00 mm | 1338.00 mm | 2235 | 1380 | 2355.00 mm | 120.00 mm | 43.00 mm | 35dB | 60 | FD60 | Dry-Lining | IWS-303 | PPC | Right Leading Leaf | Yes | Double Panel Riser / Swing | IMG-D402 | REQUIRED | 1205.66 | Included
Level 06 | T06.02.M14A | S06.02.WR | DRS-402 | SingleSwing | 2158.00 mm | 758.00 mm | 2200 | 800 | 2320.00 mm | 120.00 mm | 43.00 mm | 35dB | 60 | FD60 | Dry-Lining | IWS-305 | PPC | Right | Yes | Single Panel Riser / Swing | IMG-S402 | REQUIRED | 817.64 | Included
Level 06 | T06.02.M15A | 02.M15 | [19 empty] | OMITTED | 0 | 0
Level 06 | T06.02.SSA | 02.SS | [19 empty] | OMITTED | 0 | 0
Level 06 | T06.02.P1A | S06.02.P1 | DRS-402 | SingleSwing | 2193.00 mm | 758.00 mm | 2235 | 800 | 2355.00 mm | 120.00 mm | 43.00 mm | 30dB | 60 | FD60 | Dry-Lining | IWS-302 | PPC | Right | Yes | Single Panel Riser / Swing | IMG-S402 | REQUIRED | 893.95 | Included
Level 06 | T06.02.SPA | S06.02.SP | DRS-402 | DoubleSwing | 2193.00 mm | 1578.00 mm | 2235 | 1620 | 2355.00 mm | 120.00 mm | 43.00 mm | 35dB | 60 | FD60 | Dry-Lining | IWS-305 | PPC | Right Leading Leaf | Yes | Double Panel Riser / Swing | IMG-D402 | REQUIRED | 1299.63 | Included
Level 06 | T06.04.E1A | S06.04.E1 | DRS-402 | SingleSwing | 2193.00 mm | 758.00 mm | 2235 | 800 | 2355.00 mm | 120.00 mm | 43.00 mm | 30dB | 60 | FD60 | Dry-Lining | IWS-302 | PPC | Right | Yes | Single Panel Riser / Swing | IMG-S402 | REQUIRED | 893.95 | Included
Level 06 | T06.04.E2A | S06.04.E2 | DRS-402 | SingleSwing | 2193.00 mm | 758.00 mm | 2235 | 800 | 2355.00 mm | 120.00 mm | 43.00 mm | 30dB | 60 | FD60 | Dry-Lining | IWS-303 | PPC | Right | Yes | Single Panel Riser / Swing | IMG-S402 | REQUIRED | 893.95 | Included
Level 06 | T06.04.E3A | S06.04.E3 | DRS-402 | SingleSwing | 2193.00 mm | 858.00 mm | 2235 | 900 | 2355.00 mm | 120.00 mm | 43.00 mm | 30dB | 60 | FD60 | Dry-Lining | IWS-303 | PPC | Right | Yes | Single Panel Riser / Swing | IMG-S402 | REQUIRED | 933.13 | Included
Level 06 | T06.04.E4A | S06.04.E4 | DRS-402 | DoubleSwing | 2193.00 mm | 1578.00 mm | 2235 | 1620 | 2355.00 mm | 120.00 mm | 43.00 mm | 30dB | 0 | FD60 | Dry-Lining | IWS-301 | PPC | Right Leading Leaf | Yes | Double Panel Riser / Swing | IMG-D402 | REQUIRED | 1299.63 | Included
Level 06 | T06.04.E5A | S06.04.E5 | DRS-402 | SingleSwing | 2193.00 mm | 858.00 mm | 2235 | 900 | 2355.00 mm | 120.00 mm | 43.00 mm | 30dB | 0 | FD60 | Dry-Lining | IWS-305 | PPC | Right | Yes | Single Panel Riser / Swing | IMG-S402 | REQUIRED | 933.13 | Included
Level 06 | T06.04.E6A | S06.04.E6 | DRS-402 | DoubleSwing | 2193.00 mm | 1058.00 mm | 2235 | 1100 | 2355.00 mm | 120.00 mm | 43.00 mm | 30dB | 0 | FD60 | Dry-Lining | IWS-301 | PPC | Right Leading Leaf | Yes | Double Panel Riser / Swing | IMG-D402 | REQUIRED | 1098.67 | Included
Level 06 | T06.04.E7A | 04.E7 | [19 empty] | OMITTED | 0 | 0
Level 06 | T06.04.HW2A | S06.04.HW2 | DRS-402 | SingleSwing | 2193.00 mm | 658.00 mm | 2235 | 700 | 2355.00 mm | 120.00 mm | 43.00 mm | 30dB | 0 | FD60 | Dry-Lining | IWS-301 | PPC | Right | Yes | Single Panel Riser / Swing | IMG-S402 | REQUIRED | 854.8 | Included
Level 06 | T06.04.HWA | S06.04.HW | DRS-402 | SingleSwing | 2193.00 mm | 858.00 mm | 2235 | 900 | 2355.00 mm | 120.00 mm | 43.00 mm | 30dB | 0 | FD60 | Dry-Lining | IWS-301 | PPC | Right | Yes | Single Panel Riser / Swing | IMG-S402 | REQUIRED | 933.13 | Included
Level 06 | T06.04.M1A | S06.04.M1 | DRS-402 | SingleSwing | 2193.00 mm | 658.00 mm | 2235 | 700 | 2355.00 mm | 120.00 mm | 43.00 mm | 35dB | 60 | FD60 | Dry-Lining | IWS-302 | PPC | Right | Yes | Single Panel Riser / Swing | IMG-S402 | REQUIRED | 854.8 | Included
Level 06 | T06.04.M2A | S06.04.M2 | DRS-402 | DoubleSwing | 2193.00 mm | 1338.00 mm | 2235 | 1380 | 2355.00 mm | 120.00 mm | 43.00 mm | 35dB | 60 | FD60 | Dry-Lining | IWS-303 | PPC | Right Leading Leaf | Yes | Double Panel Riser / Swing | IMG-D402 | REQUIRED | 1205.66 | Included
Level 06 | T06.04.M2B | S06.04.M2 | DRS-402 | DoubleSwing | 2193.00 mm | 1338.00 mm | 2235 | 1380 | 2355.00 mm | 120.00 mm | 43.00 mm | 35dB | 60 | FD60 | Dry-Lining | IWS-303 | PPC | Right Leading Leaf | Yes | Double Panel Riser / Swing | IMG-D402 | REQUIRED | 1205.66 | Included
Level 06 | T06.04.M4A | S06.04.M4 | DRS-402 | SingleSwing | 2193.00 mm | 558.00 mm | 2235 | 600 | 2355.00 mm | 120.00 mm | 43.00 mm | 35dB | 0 | FD60 | Dry-Lining | IWS-303 | PPC | Right | Yes | Single Panel Riser / Swing | IMG-S402 | REQUIRED | 815.63 | Included
Level 06 | T06.04.M5A | S06.04.M5 | DRS-402 | DoubleSwing | 2193.00 mm | 1338.00 mm | 2235 | 1380 | 2355.00 mm | 120.00 mm | 43.00 mm | 35dB | 60 | FD60 | Dry-Lining | IWS-303 | PPC | Right Leading Leaf | Yes | Double Panel Riser / Swing | IMG-D402 | REQUIRED | 1205.66 | Included
Level 06 | T06.04.M6A | S06.04.M6 | DRS-402 | SingleSwing | 2193.00 mm | 858.00 mm | 2235 | 900 | 2355.00 mm | 120.00 mm | 43.00 mm | 40dB | 60 | FD60 | Dry-Lining | IWS-304 | PPC | Right | Yes | Single Panel Riser / Swing | IMG-S402 | REQUIRED | 933.13 | Included
Level 06 | T06.04.M8A | S06.04.M8 | DRS-402 | SingleSwing | 2193.00 mm | 758.00 mm | 2235 | 800 | 2355.00 mm | 120.00 mm | 43.00 mm | 35dB | 60 | FD60 | Dry-Lining | IWS-302 | PPC | Right | Yes | Single Panel Riser / Swing | IMG-S402 | REQUIRED | 893.95 | Included
Level 06 | T06.04.M11A | S06.04.M11 | DRS-402 | SingleSwing | 2193.00 mm | 458.00 mm | 2235 | 500 | 2355.00 mm | 120.00 mm | 43.00 mm | 30dB | 60 | FD60 | Dry-Lining | IWS-305 | PPC | Right | Yes | Single Panel Riser / Swing | IMG-S402 | REQUIRED | 776.51 | Included
Level 06 | T06.04.P1A | S06.04.P1 | AHP-201 | SingleSwing/LiftOff | 800.00 mm | 500.00 mm | 900 | 600 | 1800.00 mm | 900.00 mm | 28.00 mm | 30dB | 0 | N/A | Dry-Lining | IWS-303 | PPC | Right | No | Single Panel Riser / Lift Off | IMG-AHP | REQUIRED | 562.04 | Included
Level 06 | T06.04.SPA | S06.04.WR | DRS-402 | SingleSwing | 2158.00 mm | 458.00 mm | 2200 | 500 | 2320.00 mm | 120.00 mm | 43.00 mm | 35dB | 60 | FD60 | Dry-Lining | IWS-305 | PPC | Right | Yes | Single Panel Riser / Swing | IMG-S402 | REQUIRED | 771.44 | Included
Level 06 | T06.04.SSA | 04.SS | [19 empty] | OMITTED | 0 | 0
Level 06 | T06.04.WRA | S06.04.SP | DRS-402 | SingleSwing | 2193.00 mm | 458.00 mm | 2235 | 500 | 2355.00 mm | 120.00 mm | 43.00 mm | 35dB | 60 | FD60 | Dry-Lining | IWS-305 | PPC | Right | Yes | Single Panel Riser / Swing | IMG-S402 | REQUIRED | 776.51 | Included
Level 06 | T06.05.E1A | S06.05.E1 | DRS-402 | SingleSwing | 2193.00 mm | 758.00 mm | 2235 | 800 | 2355.00 mm | 120.00 mm | 43.00 mm | 30dB | 60 | FD60 | Dry-Lining | IWS-303 | PPC | Right | Yes | Single Panel Riser / Swing | IMG-S402 | REQUIRED | 893.95 | Included
Level 06 | T06.05.E1B | S06.05.E1 | DRS-402 | SingleSwing | 2193.00 mm | 758.00 mm | 2235 | 800 | 2355.00 mm | 120.00 mm | 43.00 mm | 30dB | 60 | FD60 | Dry-Lining | IWS-303 | PPC | Left | Yes | Single Panel Riser / Swing | IMG-S402 | REQUIRED | 893.95 | Included
Level 06 | T06.05.E2A | S06.05.E2 | DRS-402 | DoubleSwing | 2193.00 mm | 1058.00 mm | 2235 | 1100 | 2355.00 mm | 120.00 mm | 43.00 mm | 30dB | 60 | FD60 | Dry-Lining | IWS-303 | PPC | Right Leading Leaf | Yes | Double Panel Riser / Swing | IMG-D402 | REQUIRED | 1098.67 | Included
Level 06 | T06.05.E2B | S06.05.E2 | DRS-402 | DoubleSwing | 2193.00 mm | 1338.00 mm | 2235 | 1380 | 2355.00 mm | 120.00 mm | 43.00 mm | 30dB | 60 | FD60 | Dry-Lining | IWS-303 | PPC | Right Leading Leaf | Yes | Double Panel Riser / Swing | IMG-D402 | REQUIRED | 1205.66 | Included
Level 06 | T06.05.M1A | S06.05.M1 | DRS-402 | DoubleSwing | 2193.00 mm | 1058.00 mm | 2235 | 1100 | 2355.00 mm | 120.00 mm | 43.00 mm | 35dB | 60 | FD60 | Dry-Lining | IWS-303 | PPC | Right Leading Leaf | Yes | Double Panel Riser / Swing | IMG-D402 | REQUIRED | 1098.67 | Included
Level 06 | T06.05.M1B | S06.05.M1 | DRS-402 | DoubleSwing | 2193.00 mm | 1338.00 mm | 2235 | 1380 | 2355.00 mm | 120.00 mm | 43.00 mm | 35dB | 60 | FD60 | Dry-Lining | IWS-303 | PPC | Right Leading Leaf | Yes | Double Panel Riser / Swing | IMG-D402 | REQUIRED | 1205.66 | Included
Level 06 | T06.05.M2A | S06.05.M2 | DRS-402 | SingleSwing | 2193.00 mm | 758.00 mm | 2235 | 800 | 2355.00 mm | 120.00 mm | 43.00 mm | 35dB | 60 | FD60 | Dry-Lining | IWS-303 | PPC | Right | Yes | Single Panel Riser / Swing | IMG-S402 | REQUIRED | 893.95 | Included
Level 06 | T06.05.M2B | S06.05.M2 | DRS-402 | SingleSwing | 2193.00 mm | 758.00 mm | 2235 | 800 | 2355.00 mm | 120.00 mm | 43.00 mm | 35dB | 60 | FD60 | Dry-Lining | IWS-303 | PPC | Left | Yes | Single Panel Riser / Swing | IMG-S402 | REQUIRED | 893.95 | Included
Level 06 | T06.05.M10A | S06.05.M10 | DRS-402 | SingleSwing | 2193.00 mm | 558.00 mm | 2235 | 600 | 2355.00 mm | 120.00 mm | 43.00 mm | 35dB | 60 | FD60 | Dry-Lining | IWS-305 | PPC | Right | Yes | Single Panel Riser / Swing | IMG-S402 | REQUIRED | 815.63 | Included
Level 06 | T06.06.E1A | S06.06.E1 | DRS-402 | SingleSwing | 2193.00 mm | 758.00 mm | 2235 | 800 | 2355.00 mm | 120.00 mm | 43.00 mm | 30dB | 60 | FD60 | Dry-Lining | IWS-303 | PPC | Right | Yes | Single Panel Riser / Swing | IMG-S402 | REQUIRED | 893.95 | Included
Level 06 | T06.06.E1B | S06.06.E1 | DRS-402 | DoubleSwing | 2193.00 mm | 1338.00 mm | 2235 | 1380 | 2355.00 mm | 120.00 mm | 43.00 mm | 30dB | 60 | FD60 | Dry-Lining | IWS-303 | PPC | Right Leading Leaf | Yes | Double Panel Riser / Swing | IMG-D402 | REQUIRED | 1205.66 | Included
Level 06 | T06.06.E1C | S06.06.E1 | DRS-402 | SingleSwing | 2193.00 mm | 358.00 mm | 2235 | 400 | 2355.00 mm | 120.00 mm | 43.00 mm | 30dB | 60 | FD60 | Dry-Lining | IWS-303 | PPC | Left | Yes | Single Panel Riser / Swing | IMG-S402 | REQUIRED | 737.35 | Included
Level 06 | T06.06.E2A | S06.06.E2 | DRS-402 | DoubleSwing | 2193.00 mm | 1208.00 mm | 2235 | 1250 | 2355.00 mm | 120.00 mm | 43.00 mm | 30dB | 60 | FD60 | Dry-Lining | IWS-303 | PPC | Right Leading Leaf | Yes | Double Panel Riser / Swing | IMG-D402 | REQUIRED | 1154.76 | Included
Level 06 | T06.06.E2B | S06.06.E2 | DRS-402 | SingleSwing | 2193.00 mm | 658.00 mm | 2235 | 700 | 2355.00 mm | 120.00 mm | 43.00 mm | 30dB | 60 | FD60 | Dry-Lining | IWS-303 | PPC | Left | Yes | Single Panel Riser / Swing | IMG-S402 | REQUIRED | 854.8 | Included
Level 06 | T06.06.E3A | S06.06.E3 | DRS-402 | DoubleSwing | 2193.00 mm | 1338.00 mm | 2235 | 1380 | 2355.00 mm | 120.00 mm | 43.00 mm | 30dB | 60 | FD60 | Dry-Lining | IWS-303 | PPC | Right Leading Leaf | Yes | Double Panel Riser / Swing | IMG-D402 | REQUIRED | 1205.66 | Included
Level 06 | T06.06.E3B | S06.06.E3 | DRS-402 | DoubleSwing | 2193.00 mm | 1338.00 mm | 2235 | 1380 | 2355.00 mm | 120.00 mm | 43.00 mm | 30dB | 60 | FD60 | Dry-Lining | IWS-303 | PPC | Right Leading Leaf | Yes | Double Panel Riser / Swing | IMG-D402 | REQUIRED | 1205.66 | Included
Level 06 | T06.06.E3C | S06.06.E3 | DRS-402 | SingleSwing | 2193.00 mm | 758.00 mm | 2235 | 800 | 2355.00 mm | 120.00 mm | 43.00 mm | 30dB | 60 | FD60 | Dry-Lining | IWS-303 | PPC | Left | Yes | Single Panel Riser / Swing | IMG-S402 | REQUIRED | 893.95 | Included
Level 06 | T06.06.E4A | S06.06.E4 | DRS-402 | DoubleSwing | 2193.00 mm | 1338.00 mm | 2235 | 1380 | 2355.00 mm | 120.00 mm | 43.00 mm | 30dB | 60 | FD60 | Dry-Lining | IWS-302 | PPC | Right Leading Leaf | Yes | Double Panel Riser / Swing | IMG-D402 | REQUIRED | 1205.66 | Included
Level 06 | T06.06.E5A | S06.06.E5 | DRS-402 | DoubleSwing | 2193.00 mm | 1578.00 mm | 2235 | 1620 | 2355.00 mm | 120.00 mm | 43.00 mm | 30dB | 60 | FD60 | Dry-Lining | IWS-302 | PPC | Right Leading Leaf | Yes | Double Panel Riser / Swing | IMG-D402 | REQUIRED | 1299.63 | Included
Level 06 | T06.06.ECA | S06.06.EC | DRS-402 | SingleSwing | 1993.00 mm | 358.00 mm | 2035 | 400 | 2155.00 mm | 120.00 mm | 43.00 mm | 30dB | 60 | FD60 | Dry-Lining | IWS-302 | PPC | Right | Yes | Single Panel Riser / Swing | IMG-S402 | REQUIRED | 711.61 | Included
Level 06 | T06.06.HW2A | S06.06.HW2 | DRS-402 | SingleSwing | 2193.00 mm | 458.00 mm | 2235 | 500 | 2355.00 mm | 120.00 mm | 43.00 mm | 30dB | 60 | FD60 | Dry-Lining | IWS-302 | PPC | Right | Yes | Single Panel Riser / Swing | IMG-S402 | REQUIRED | 776.51 | Included
Level 06 | T06.06.HWA | S06.06.HW | DRS-402 | SingleSwing | 2193.00 mm | 558.00 mm | 2235 | 600 | 2355.00 mm | 120.00 mm | 43.00 mm | 30dB | 0 | FD60 | Dry-Lining | IWS-304 | PPC | Left | Yes | Single Panel Riser / Swing | IMG-S402 | REQUIRED | 815.63 | Included
Level 06 | T06.06.M1A | S06.06.M2 | DRS-402 | DoubleSwing | 2193.00 mm | 1338.00 mm | 2235 | 1380 | 2355.00 mm | 120.00 mm | 43.00 mm | 35dB | 60 | FD60 | Dry-Lining | IWS-304 | PPC | Right Leading Leaf | Yes | Double Panel Riser / Swing | IMG-D402 | REQUIRED | 1205.66 | Included
Level 06 | T06.06.M1B | S06.06.M1 | DRS-402 | DoubleSwing | 2193.00 mm | 1338.00 mm | 2235 | 1380 | 2355.00 mm | 120.00 mm | 43.00 mm | 35dB | 60 | FD60 | Dry-Lining | IWS-304 | PPC | Right Leading Leaf | Yes | Double Panel Riser / Swing | IMG-D402 | REQUIRED | 1205.66 | Included
Level 06 | T06.06.M1C | S06.06.M1 | DRS-402 | DoubleSwing | 2193.00 mm | 1338.00 mm | 2235 | 1380 | 2355.00 mm | 120.00 mm | 43.00 mm | 35dB | 60 | FD60 | Dry-Lining | IWS-304 | PPC | Right Leading Leaf | Yes | Double Panel Riser / Swing | IMG-D402 | REQUIRED | 1205.66 | Included
Level 06 | T06.06.M2A | S06.06.M2 | DRS-402 | DoubleSwing | 2193.00 mm | 1338.00 mm | 2235 | 1380 | 2355.00 mm | 120.00 mm | 43.00 mm | 35dB | 60 | FD60 | Dry-Lining | IWS-304 | PPC | Right Leading Leaf | Yes | Double Panel Riser / Swing | IMG-D402 | REQUIRED | 1205.66 | Included
Level 06 | T06.06.M2B | S06.06.M2 | DRS-402 | DoubleSwing | 2193.00 mm | 1338.00 mm | 2235 | 1380 | 2355.00 mm | 120.00 mm | 43.00 mm | 35dB | 60 | FD60 | Dry-Lining | IWS-304 | PPC | Right Leading Leaf | Yes | Double Panel Riser / Swing | IMG-D402 | REQUIRED | 1205.66 | Included
Level 06 | T06.06.M2C | S06.06.M2 | DRS-402 | SingleSwing | 2193.00 mm | 858.00 mm | 2235 | 900 | 2355.00 mm | 120.00 mm | 43.00 mm | 35dB | 60 | FD60 | Dry-Lining | IWS-304 | PPC | Right | Yes | Single Panel Riser / Swing | IMG-S402 | REQUIRED | 933.13 | Included
Level 06 | T06.06.M3A | S06.06.M3 | AHP-201 | SingleSwing/LiftOff | 2135.00 mm | 500.00 mm | 2235 | 600 | 3235.00 mm | 1000.00 mm | 28.00 mm | 35dB | 0 | N/A | Dry-Lining | IWS-303 | PPC | Right | No | Single Panel Riser / Lift Off | IMG-AHP | REQUIRED | 767.47 | Included
Level 06 | T06.06.M5A | S06.06.M5 | DRS-402 | SingleSwing | 2193.00 mm | 858.00 mm | 2235 | 900 | 2355.00 mm | 120.00 mm | 43.00 mm | 40dB | 60 | FD60 | Dry-Lining | IWS-304 | PPC | Right | Yes | Single Panel Riser / Swing | IMG-S402 | REQUIRED | 933.13 | Included
Level 06 | T06.06.M5B | S06.06.M5 | DRS-402 | DoubleSwing | 2193.00 mm | 1858.00 mm | 2235 | 1900 | 2355.00 mm | 120.00 mm | 43.00 mm | 40dB | 60 | FD60 | Dry-Lining | IWS-304 | PPC | Right Leading Leaf | Yes | Double Panel Riser / Swing | IMG-D402 | REQUIRED | 1409.26 | Included
Level 06 | T06.06.M5C | S06.06.M5 | DRS-402 | SingleSwing | 2193.00 mm | 858.00 mm | 2235 | 900 | 2355.00 mm | 120.00 mm | 43.00 mm | 40dB | 60 | FD60 | Dry-Lining | IWS-304 | PPC | Right | Yes | Single Panel Riser / Swing | IMG-S402 | REQUIRED | 933.13 | Included
Level 06 | T06.06.M5D | S06.06.M5 | DRS-402 | DoubleSwing | 2193.00 mm | 1338.00 mm | 2235 | 1380 | 2355.00 mm | 120.00 mm | 43.00 mm | 40dB | 60 | FD60 | Dry-Lining | IWS-304 | PPC | Right Leading Leaf | Yes | Double Panel Riser / Swing | IMG-D402 | REQUIRED | 1205.66 | Included
Level 06 | T06.06.M5E | S06.06.M5 | DRS-402 | DoubleSwing | 2193.00 mm | 1338.00 mm | 2235 | 1380 | 2355.00 mm | 120.00 mm | 43.00 mm | 40dB | 60 | FD60 | Dry-Lining | IWS-304 | PPC | Right Leading Leaf | Yes | Double Panel Riser / Swing | IMG-D402 | REQUIRED | 1205.66 | Included
Level 06 | T06.06.M6 | 06.M6 | [19 empty] | OMITTED | 0 | 0
Level 06 | T06.06.P1A | 06.P1 | [19 empty] | OMITTED | 0 | 0
Level 06 | T06.06.P2A | 06.P2 | [19 empty] | OMITTED | 0 | 0
Level 06 | T06.06.P1A | S06.06.P1 | DRS-402 | SingleSwing | 2193.00 mm | 458.00 mm | 2235 | 500 | 2355.00 mm | 120.00 mm | 43.00 mm | 30dB | 60 | FD60 | Dry-Lining | IWS-303 | PPC | Right | Yes | Single Panel Riser / Swing | IMG-S402 | REQUIRED | 776.51 | Included
Level 06 | T06.06.P2A | S06.06.P2 | DRS-402 | SingleSwing | 2193.00 mm | 458.00 mm | 2235 | 500 | 2355.00 mm | 120.00 mm | 43.00 mm | 30dB | 0 | FD60 | Dry-Lining | IWS-301 | PPC | Left | Yes | Single Panel Riser / Swing | IMG-S402 | REQUIRED | 776.51 | Included
Level 06 | T06.06.SPA | S06.06.SP | DRS-402 | SingleSwing | 2193.00 mm | 558.00 mm | 2235 | 600 | 2355.00 mm | 120.00 mm | 43.00 mm | 35dB | 60 | FD60 | Dry-Lining | IWS-305 | PPC | Left | Yes | Single Panel Riser / Swing | IMG-S402 | REQUIRED | 815.63 | Included
Level 06 | T06.06.SPB | S06.06.SP | DRS-402 | DoubleSwing | 2193.00 mm | 1578.00 mm | 2235 | 1620 | 2355.00 mm | 120.00 mm | 43.00 mm | 35dB | 60 | FD60 | Dry-Lining | IWS-305 | PPC | Right Leading Leaf | Yes | Double Panel Riser / Swing | IMG-D402 | REQUIRED | 1299.63 | Included
Level 07
Level 07 | T07.01.E1A | S07.01.E1 | DRS-402 | SingleSwing | 2193.00 mm | 858.00 mm | 2235 | 900 | 2355.00 mm | 120.00 mm | 43.00 mm | 30dB | 60 | FD60 | Dry-Lining | IWS-304 | PPC | Left | Yes | Single Panel Riser / Swing | IMG-S402 | REQUIRED | 933.13 | Included
Level 07 | T07.01.E2A | S07.01.E2 | DRS-402 | SingleSwing | 2193.00 mm | 858.00 mm | 2235 | 900 | 2355.00 mm | 120.00 mm | 43.00 mm | 30dB | 60 | FD60 | Dry-Lining | IWS-303 | PPC | Left | Yes | Single Panel Riser / Swing | IMG-S402 | REQUIRED | 933.13 | Included
Level 07 | T07.01.E2B | S07.01.E2 | DRS-402 | SingleSwing | 2193.00 mm | 858.00 mm | 2235 | 900 | 2355.00 mm | 120.00 mm | 43.00 mm | 30dB | 60 | FD60 | Dry-Lining | IWS-303 | PPC | Right | Yes | Single Panel Riser / Swing | IMG-S402 | REQUIRED | 933.13 | Included
Level 07 | T07.01.E3A | S07.01.E3 | DRS-402 | DoubleSwing | 2193.00 mm | 1338.00 mm | 2235 | 1380 | 2355.00 mm | 120.00 mm | 43.00 mm | 30dB | 0 | FD60 | Dry-Lining | IWS-301 | PPC | Right Leading Leaf | Yes | Double Panel Riser / Swing | IMG-D402 | REQUIRED | 1205.66 | Included
Level 07 | T07.01.E4A | S07.01.E4 | DRS-402 | DoubleSwing | 2193.00 mm | 1208.00 mm | 2235 | 1250 | 2355.00 mm | 120.00 mm | 43.00 mm | 30dB | 60 | FD60 | Dry-Lining | IWS-305 | PPC | Right Leading Leaf | Yes | Double Panel Riser / Swing | IMG-D402 | REQUIRED | 1154.76 | Included
Level 07 | T07.01.E5A | S07.01.E5 | DRS-402 | DoubleSwing | 2193.00 mm | 1058.00 mm | 2235 | 1100 | 2355.00 mm | 120.00 mm | 43.00 mm | 30dB | 60 | FD60 | Dry-Lining | IWS-302 | PPC | Right Leading Leaf | Yes | Double Panel Riser / Swing | IMG-D402 | REQUIRED | 1098.67 | Included
Level 07 | T07.01.E6A | S07.01.E6 | DRS-402 | SingleSwing | 2193.00 mm | 758.00 mm | 2235 | 800 | 2355.00 mm | 120.00 mm | 43.00 mm | 30dB | 60 | FD60 | Dry-Lining | IWS-303 | PPC | Left | Yes | Single Panel Riser / Swing | IMG-S402 | REQUIRED | 893.95 | Included
Level 07 | T07.01.E6B | S07.01.E6 | DRS-402 | DoubleSwing | 2193.00 mm | 1338.00 mm | 2235 | 1380 | 2355.00 mm | 120.00 mm | 43.00 mm | 30dB | 60 | FD60 | Dry-Lining | IWS-303 | PPC | Right Leading Leaf | Yes | Double Panel Riser / Swing | IMG-D402 | REQUIRED | 1205.66 | Included
Level 07 | T07.01.HWA | S07.01.HW | DRS-402 | SingleSwing | 2193.00 mm | 458.00 mm | 2235 | 500 | 2355.00 mm | 120.00 mm | 43.00 mm | 30dB | 0 | FD60 | Dry-Lining | IWS-305 | PPC | Right | Yes | Single Panel Riser / Swing | IMG-S402 | REQUIRED | 776.51 | Included
Level 07 | T07.01.M1A | S07.01.M1 | DRS-402 | SingleSwing | 2193.00 mm | 858.00 mm | 2235 | 900 | 2355.00 mm | 120.00 mm | 43.00 mm | 35dB | 60 | FD60 | Dry-Lining | IWS-304 | PPC | Left | Yes | Single Panel Riser / Swing | IMG-S402 | REQUIRED | 933.13 | Included
Level 07 | T07.01.M1B | S07.01.M1 | DRS-402 | SingleSwing | 2193.00 mm | 858.00 mm | 2235 | 900 | 2355.00 mm | 120.00 mm | 43.00 mm | 35dB | 60 | FD60 | Dry-Lining | IWS-304 | PPC | Right | Yes | Single Panel Riser / Swing | IMG-S402 | REQUIRED | 933.13 | Included
Level 07 | T07.01.M1C | S07.01.M1 | DRS-402 | SingleSwing | 2193.00 mm | 858.00 mm | 2235 | 900 | 2355.00 mm | 120.00 mm | 43.00 mm | 35dB | 60 | FD60 | Dry-Lining | IWS-304 | PPC | Right | Yes | Single Panel Riser / Swing | IMG-S402 | REQUIRED | 933.13 | Included
Level 07 | T07.01.M1D | S07.01.M1 | DRS-402 | SingleSwing | 2193.00 mm | 858.00 mm | 2235 | 900 | 2355.00 mm | 120.00 mm | 43.00 mm | 35dB | 60 | FD60 | Dry-Lining | IWS-304 | PPC | Right | Yes | Single Panel Riser / Swing | IMG-S402 | REQUIRED | 933.13 | Included
Level 07 | T07.01.M2A | S07.01.M2 | DRS-402 | SingleSwing | 2193.00 mm | 458.00 mm | 2235 | 500 | 2355.00 mm | 120.00 mm | 43.00 mm | 35dB | 0 | FD60 | Dry-Lining | IWS-303 | PPC | Right | Yes | Single Panel Riser / Swing | IMG-S402 | REQUIRED | 776.51 | Included
Level 07 | T07.01.M3A | S07.01.M3 | DRS-402 | DoubleSwing | 2193.00 mm | 1338.00 mm | 2235 | 1380 | 2355.00 mm | 120.00 mm | 43.00 mm | 35dB | 60 | FD60 | Dry-Lining | IWS-303 | PPC | Right Leading Leaf | Yes | Double Panel Riser / Swing | IMG-D402 | REQUIRED | 1205.66 | Included
Level 07 | T07.01.M3B | S07.01.M3 | DRS-402 | DoubleSwing | 2193.00 mm | 1338.00 mm | 2235 | 1380 | 2355.00 mm | 120.00 mm | 43.00 mm | 35dB | 60 | FD60 | Dry-Lining | IWS-303 | PPC | Right Leading Leaf | Yes | Double Panel Riser / Swing | IMG-D402 | REQUIRED | 1205.66 | Included
Level 07 | T07.01.M5A | S07.01.M5 | DRS-402 | SingleSwing | 2193.00 mm | 658.00 mm | 2235 | 700 | 2355.00 mm | 120.00 mm | 43.00 mm | 35dB | 60 | FD60 | Dry-Lining | IWS-302 | PPC | Left | Yes | Single Panel Riser / Swing | IMG-S402 | REQUIRED | 854.8 | Included
Level 07 | T07.01.M5B | S07.01.M5 | DRS-402 | SingleSwing | 2193.00 mm | 658.00 mm | 2235 | 700 | 2355.00 mm | 120.00 mm | 43.00 mm | 35dB | 60 | FD60 | Dry-Lining | IWS-302 | PPC | Right | Yes | Single Panel Riser / Swing | IMG-S402 | REQUIRED | 854.8 | Included
Level 07 | T07.01.M17A | 01.M17 | [19 empty] | OMITTED | 0 | 0
Level 07 | T07.01.P1A | 01.P1 | [19 empty] | OMITTED | 0 | 0
Level 07 | T07.01.SPA | 01.SP | [19 empty] | OMITTED | 0 | 0
Level 07 | T07.01.SS | 01.SS | [19 empty] | OMITTED | 0 | 0
Level 07 | T07.01.WRA |  | DRS-402 | SingleSwing | 2158.00 mm | 758.00 mm | 2200 | 800 | 2320.00 mm | 120.00 mm | 43.00 mm | 35dB | 60 | FD60 | Dry-Lining | IWS-305 | PPC | Left | Yes | Single Panel Riser / Swing | IMG-S402 | REQUIRED | 817.64 | Included
Level 07 | T07.02.C1A | 02.C1 | [19 empty] | OMITTED | 0 | 0
Level 07 | T07.02.E2A | S07.02.E2 | DRS-402 | DoubleSwing | 2193.00 mm | 1338.00 mm | 2235 | 1380 | 2355.00 mm | 120.00 mm | 43.00 mm | 30dB | 60 | FD60 | Dry-Lining | IWS-302 | PPC | Right Leading Leaf | Yes | Double Panel Riser / Swing | IMG-D402 | REQUIRED | 1205.66 | Included
Level 07 | T07.02.E2B | S07.02.E2 | DRS-402 | DoubleSwing | 2193.00 mm | 1338.00 mm | 2235 | 1380 | 2355.00 mm | 120.00 mm | 43.00 mm | 30dB | 60 | FD60 | Dry-Lining | IWS-302 | PPC | Right Leading Leaf | Yes | Double Panel Riser / Swing | IMG-D402 | REQUIRED | 1205.66 | Included
Level 07 | T07.02.E3A | S07.02.E3 | DRS-402 | DoubleSwing | 2193.00 mm | 1208.00 mm | 2235 | 1250 | 2355.00 mm | 120.00 mm | 43.00 mm | 30dB | 60 | FD60 | Dry-Lining | IWS-302 | PPC | Right Leading Leaf | Yes | Double Panel Riser / Swing | IMG-D402 | REQUIRED | 1154.76 | Included
Level 07 | T07.02.E3B | S07.02.E3 | DRS-402 | DoubleSwing | 2193.00 mm | 1208.00 mm | 2235 | 1250 | 2355.00 mm | 120.00 mm | 43.00 mm | 30dB | 60 | FD60 | Dry-Lining | IWS-302 | PPC | Right Leading Leaf | Yes | Double Panel Riser / Swing | IMG-D402 | REQUIRED | 1154.76 | Included
Level 07 | T07.02.E4 | S07.02.E4 | DRS-402 | DoubleSwing | 2193.00 mm | 1338.00 mm | 2235 | 1380 | 2355.00 mm | 120.00 mm | 43.00 mm | 30dB | 60 | FD60 | Dry-Lining | IWS-302 | PPC | Right Leading Leaf | Yes | Double Panel Riser / Swing | IMG-D402 | REQUIRED | 1205.66 | Included
Level 07 | T07.02.E5A | S07.02.E5 | DRS-402 | DoubleSwing | 2193.00 mm | 1338.00 mm | 2235 | 1380 | 2355.00 mm | 120.00 mm | 43.00 mm | 30dB | 60 | FD60 | Dry-Lining | IWS-302 | PPC | Right Leading Leaf | Yes | Double Panel Riser / Swing | IMG-D402 | REQUIRED | 1205.66 | Included
Level 07 | T07.02.E6A | S07.02.E6 | DRS-402 | DoubleSwing | 2193.00 mm | 1338.00 mm | 2235 | 1380 | 2355.00 mm | 120.00 mm | 43.00 mm | 30dB | 60 | FD60 | Dry-Lining | IWS-302 | PPC | Right Leading Leaf | Yes | Double Panel Riser / Swing | IMG-D402 | REQUIRED | 1205.66 | Included
Level 07 | T07.02.E6B | S07.02.E6 | DRS-402 | SingleSwing | 2193.00 mm | 658.00 mm | 2235 | 700 | 2355.00 mm | 120.00 mm | 43.00 mm | 30dB | 60 | FD60 | Dry-Lining | IWS-302 | PPC | Right | Yes | Single Panel Riser / Swing | IMG-S402 | REQUIRED | 854.8 | Included
Level 07 | T07.02.E8A | S07.02.E8 | DRS-402 | DoubleSwing | 2193.00 mm | 1778.00 mm | 2235 | 1820 | 2355.00 mm | 120.00 mm | 43.00 mm | 30dB | 60 | FD60 | Dry-Lining | IWS-305 | PPC | Right Leading Leaf | Yes | Double Panel Riser / Swing | IMG-D402 | REQUIRED | 1377.93 | Included
Level 07 | T07.02.E9A | S07.02.E9 | DRS-402 | DoubleSwing | 2193.00 mm | 1338.00 mm | 2235 | 1380 | 2355.00 mm | 120.00 mm | 43.00 mm | 30dB | 60 | FD60 | Dry-Lining | IWS-303 | PPC | Right Leading Leaf | Yes | Double Panel Riser / Swing | IMG-D402 | REQUIRED | 1205.66 | Included
Level 07 | T07.02.E11A | S07.02.E11 | DRS-402 | SingleSwing | 2193.00 mm | 858.00 mm | 2235 | 900 | 2355.00 mm | 120.00 mm | 43.00 mm | 30dB | 60 | FD60 | Dry-Lining | IWS-303 | PPC | Right | Yes | Single Panel Riser / Swing | IMG-S402 | REQUIRED | 933.13 | Included
Level 07 | T07.02.FTA | S07.02.FT | DRS-402 | SingleSwing | 2193.00 mm | 858.00 mm | 2235 | 900 | 2355.00 mm | 120.00 mm | 43.00 mm | 30dB | 60 | FD60 | Dry-Lining | IWS-303 | PPC | Right | Yes | Single Panel Riser / Swing | IMG-S402 | REQUIRED | 933.13 | Included
Level 07 | T07.02.HW2A | S07.02.HW2 | DRS-402 | SingleSwing | 2193.00 mm | 458.00 mm | 2235 | 500 | 2355.00 mm | 120.00 mm | 43.00 mm | 30dB | 0 | FD60 | Dry-Lining | IWS-305 | PPC | Right | Yes | Single Panel Riser / Swing | IMG-S402 | REQUIRED | 776.51 | Included
Level 07 | T07.02.HWA | 02.HW | [19 empty] | OMITTED | 0 | 0
Level 07 | T07.02.M2A | S07.02.M16 | DRS-402 | DoubleSwing | 2193.00 mm | 1338.00 mm | 2235 | 1380 | 2355.00 mm | 120.00 mm | 43.00 mm | 35dB | 60 | FD60 | Dry-Lining | IWS-303 | PPC | Right Leading Leaf | Yes | Double Panel Riser / Swing | IMG-D402 | REQUIRED | 1205.66 | Included
Level 07 | T07.02.M3A | S07.02.M3 | DRS-402 | SingleSwing | 2193.00 mm | 758.00 mm | 2235 | 800 | 2355.00 mm | 120.00 mm | 43.00 mm | 35dB | 60 | FD60 | Dry-Lining | IWS-303 | PPC | Left | Yes | Single Panel Riser / Swing | IMG-S402 | REQUIRED | 893.95 | Included
Level 07 | T07.02.M3B | S07.02.M3 | DRS-402 | SingleSwing | 2193.00 mm | 758.00 mm | 2235 | 800 | 2355.00 mm | 120.00 mm | 43.00 mm | 35dB | 60 | FD60 | Dry-Lining | IWS-303 | PPC | Right | Yes | Single Panel Riser / Swing | IMG-S402 | REQUIRED | 893.95 | Included
Level 07 | T07.02.M4A | S07.02.M4 | DRS-402 | DoubleSwing | 2193.00 mm | 1578.00 mm | 2235 | 1620 | 2355.00 mm | 120.00 mm | 43.00 mm | 35dB | 60 | FD60 | Dry-Lining | IWS-303 | PPC | Right Leading Leaf | Yes | Double Panel Riser / Swing | IMG-D402 | REQUIRED | 1299.63 | Included
Level 07 | T07.02.M5A | S07.02.M5 | DRS-402 | DoubleSwing | 2193.00 mm | 1578.00 mm | 2235 | 1620 | 2355.00 mm | 120.00 mm | 43.00 mm | 35dB | 60 | FD60 | Dry-Lining | IWS-303 | PPC | Right Leading Leaf | Yes | Double Panel Riser / Swing | IMG-D402 | REQUIRED | 1299.63 | Included
Level 07 | T07.02.M5B | S07.02.M5 | DRS-402 | DoubleSwing | 2193.00 mm | 1338.00 mm | 2235 | 1380 | 2355.00 mm | 120.00 mm | 43.00 mm | 35dB | 60 | FD60 | Dry-Lining | IWS-303 | PPC | Right Leading Leaf | Yes | Double Panel Riser / Swing | IMG-D402 | REQUIRED | 1205.66 | Included
Level 07 | T07.02.M6A | S07.02.M6 | DRS-402 | DoubleSwing | 2193.00 mm | 1338.00 mm | 2235 | 1380 | 2335.00 mm | 100.00 mm | 43.00 mm | 35dB | 60 | FD60 | Dry-Lining | IWS-303 | PPC | Right Leading Leaf | Yes | Double Panel Riser / Swing | IMG-D402 | REQUIRED | 1205.66 | Included
Level 07 | T07.02.M6B | S07.02.M6 | AHP-201 | SingleSwing/LiftOff | 800.00 mm | 300.00 mm | 900 | 400 | 1800.00 mm | 900.00 mm | 28.00 mm | 35dB | 0 | N/A | Dry-Lining | IWS-303 | PPC | Left | No | Single Panel Riser / Lift Off | IMG-AHP | REQUIRED | 496.85 | Included
Level 07 | T07.02.M9A | S07.02.M09 | DRS-402 | SingleSwing | 2193.00 mm | 858.00 mm | 2235 | 900 | 2355.00 mm | 120.00 mm | 43.00 mm | 35dB | 60 | FD60 | Dry-Lining | IWS-303 | PPC | Right | Yes | Single Panel Riser / Swing | IMG-S402 | REQUIRED | 933.13 | Included
Level 07 | T07.02.M9B | S07.02.M09 | DRS-402 | DoubleSwing | 2193.00 mm | 1338.00 mm | 2235 | 1380 | 2355.00 mm | 120.00 mm | 43.00 mm | 35dB | 60 | FD60 | Dry-Lining | IWS-303 | PPC | Right Leading Leaf | Yes | Double Panel Riser / Swing | IMG-D402 | REQUIRED | 1205.66 | Included
Level 07 | T07.02.M9C | 02.M9 | [19 empty] | OMITTED | 0 | 0
Level 07 | T07.02.M9D | 02.M9 | [19 empty] | OMITTED | 0 | 0
Level 07 | T07.02.M10A | S07.02.M10 | DRS-402 | SingleSwing | 2193.00 mm | 858.00 mm | 2235 | 900 | 2355.00 mm | 120.00 mm | 43.00 mm | 35dB | 60 | FD60 | Dry-Lining | IWS-303 | PPC | Right | Yes | Single Panel Riser / Swing | IMG-S402 | REQUIRED | 933.13 | Included
Level 07 | T07.02.M10B | S07.02.M10 | DRS-402 | SingleSwing | 2193.00 mm | 858.00 mm | 2235 | 900 | 2355.00 mm | 120.00 mm | 43.00 mm | 35dB | 60 | FD60 | Dry-Lining | IWS-303 | PPC | Left | Yes | Single Panel Riser / Swing | IMG-S402 | REQUIRED | 933.13 | Included
Level 07 | T07.02.M11A | S07.02.M11/M12 | DRS-402 | DoubleSwing | 2193.00 mm | 1338.00 mm | 2235 | 1380 | 2355.00 mm | 120.00 mm | 43.00 mm | 35dB | 60 | FD60 | Dry-Lining | IWS-303 | PPC | Right Leading Leaf | Yes | Double Panel Riser / Swing | IMG-D402 | REQUIRED | 1205.66 | Included
Level 07 | T07.02.M11B | S07.02.M11/M12 | DRS-402 | DoubleSwing | 2193.00 mm | 1338.00 mm | 2235 | 1380 | 2355.00 mm | 120.00 mm | 43.00 mm | 35dB | 60 | FD60 | Dry-Lining | IWS-303 | PPC | Right Leading Leaf | Yes | Double Panel Riser / Swing | IMG-D402 | REQUIRED | 1205.66 | Included
Level 07 | T07.02.M13A | S07.02.M13 | DRS-402 | DoubleSwing | 2193.00 mm | 1208.00 mm | 2235 | 1250 | 2355.00 mm | 120.00 mm | 43.00 mm | 35dB | 60 | FD60 | Dry-Lining | IWS-303 | PPC | Right Leading Leaf | Yes | Double Panel Riser / Swing | IMG-D402 | REQUIRED | 1154.76 | Included
Level 07 | T07.02.M14A | 02.M14 | [19 empty] | OMITTED | 0 | 0
Level 07 | T07.02.M15A | 02.M15 | [19 empty] | OMITTED | 0 | 0
Level 07 | T07.02.SSA | 02.SS | [19 empty] | OMITTED | 0 | 0
Level 07 | T07.02.P1A | S07.02.P1A | DRS-402 | SingleSwing | 2193.00 mm | 758.00 mm | 2235 | 800 | 2355.00 mm | 120.00 mm | 43.00 mm | 30dB | 60 | FD60 | Dry-Lining | IWS-302 | PPC | Right | Yes | Single Panel Riser / Swing | IMG-S402 | REQUIRED | 893.95 | Included
Level 07 | T07.02.SPA | S07.02.SP | DRS-402 | DoubleSwing | 2193.00 mm | 1578.00 mm | 2235 | 1620 | 2355.00 mm | 120.00 mm | 43.00 mm | 35dB | 60 | FD60 | Dry-Lining | IWS-305 | PPC | Right Leading Leaf | Yes | Double Panel Riser / Swing | IMG-D402 | REQUIRED | 1299.63 | Included
Level 07 | T07.02.WRA | S07.02.WR | DRS-402 | SingleSwing | 2158.00 mm | 758.00 mm | 2200 | 800 | 2320.00 mm | 120.00 mm | 43.00 mm | 35dB | 60 | FD60 | Dry-Lining | IWS-305 | PPC | Right | Yes | Single Panel Riser / Swing | IMG-S402 | REQUIRED | 817.64 | Included
Level 07 | T07.04.E1A | S07.04.E1 | DRS-402 | SingleSwing | 2193.00 mm | 758.00 mm | 2235 | 800 | 2355.00 mm | 120.00 mm | 43.00 mm | 30dB | 60 | FD60 | Dry-Lining | IWS-302 | PPC | Right | Yes | Single Panel Riser / Swing | IMG-S402 | REQUIRED | 893.95 | Included
Level 07 | T07.04.E2A | S07.04.E2 | DRS-402 | SingleSwing | 2193.00 mm | 758.00 mm | 2235 | 800 | 2355.00 mm | 120.00 mm | 43.00 mm | 30dB | 60 | FD60 | Dry-Lining | IWS-303 | PPC | Right | Yes | Single Panel Riser / Swing | IMG-S402 | REQUIRED | 893.95 | Included
Level 07 | T07.04.E3A | S07.04.E3 | DRS-402 | SingleSwing | 2193.00 mm | 858.00 mm | 2235 | 900 | 2355.00 mm | 120.00 mm | 43.00 mm | 30dB | 60 | FD60 | Dry-Lining | IWS-303 | PPC | Right | Yes | Single Panel Riser / Swing | IMG-S402 | REQUIRED | 933.13 | Included
Level 07 | T07.04.E4A | S07.04.E4 | DRS-402 | DoubleSwing | 2193.00 mm | 1578.00 mm | 2235 | 1620 | 2355.00 mm | 120.00 mm | 43.00 mm | 30dB | 0 | FD60 | Dry-Lining | IWS-301 | PPC | Right Leading Leaf | Yes | Double Panel Riser / Swing | IMG-D402 | REQUIRED | 1299.63 | Included
Level 07 | T07.04.E5A | S07.04.E5 | DRS-402 | SingleSwing | 2193.00 mm | 858.00 mm | 2235 | 900 | 2355.00 mm | 120.00 mm | 43.00 mm | 30dB | 0 | FD60 | Dry-Lining | IWS-305 | PPC | Right | Yes | Single Panel Riser / Swing | IMG-S402 | REQUIRED | 933.13 | Included
Level 07 | T07.04.E6A | S07.04.E6 | DRS-402 | DoubleSwing | 2193.00 mm | 1058.00 mm | 2235 | 1100 | 2355.00 mm | 120.00 mm | 43.00 mm | 30dB | 0 | FD60 | Dry-Lining | IWS-301 | PPC | Right Leading Leaf | Yes | Double Panel Riser / Swing | IMG-D402 | REQUIRED | 1098.67 | Included
Level 07 | T07.04.E7A | 04.E7 | [19 empty] | OMITTED | 0 | 0
Level 07 | T07.04.HW2A |  | DRS-402 | SingleSwing | 2193.00 mm | 758.00 mm | 2235 | 800 | 2355.00 mm | 120.00 mm | 43.00 mm | 30dB | 0 | FD60 | Dry-Lining | IWS-202 | PPC | Right | Yes | Single Panel Riser / Swing | IMG-S402 | REQUIRED | 893.95 | Included
Level 07 | T07.04.HWA | S07.04.HW | AHP-201 | SingleSwing/LiftOff | 800.00 mm | 500.00 mm | 900 | 600 | 1800.00 mm | 900.00 mm | 28.00 mm | 30dB | 0 | N/A | Dry-Lining | IWS-303 | PPC | Right | No | Single Panel Riser / Lift Off | IMG-AHP | REQUIRED | 562.04 | Included
Level 07 | T07.04.M1A | S07.04.M1 | DRS-402 | SingleSwing | 2193.00 mm | 658.00 mm | 2235 | 700 | 2355.00 mm | 120.00 mm | 43.00 mm | 35dB | 60 | FD60 | Dry-Lining | IWS-302 | PPC | Right | Yes | Single Panel Riser / Swing | IMG-S402 | REQUIRED | 854.8 | Included
Level 07 | T07.04.M2A | S07.04.M2 | DRS-402 | DoubleSwing | 2193.00 mm | 1338.00 mm | 2235 | 1380 | 2355.00 mm | 120.00 mm | 43.00 mm | 35dB | 60 | FD60 | Dry-Lining | IWS-303 | PPC | Right Leading Leaf | Yes | Double Panel Riser / Swing | IMG-D402 | REQUIRED | 1205.66 | Included
Level 07 | T07.04.M2B | S07.04.M2 | DRS-402 | SingleSwing | 2193.00 mm | 858.00 mm | 2235 | 900 | 2355.00 mm | 120.00 mm | 43.00 mm | 35dB | 60 | FD60 | Dry-Lining | IWS-303 | PPC | Right | Yes | Single Panel Riser / Swing | IMG-S402 | REQUIRED | 933.13 | Included
Level 07 | T07.04.M4A | S07.04.M4 | DRS-402 | SingleSwing | 2193.00 mm | 558.00 mm | 2235 | 600 | 2355.00 mm | 120.00 mm | 43.00 mm | 35dB | 0 | FD60 | Dry-Lining | IWS-305 | PPC | Right | Yes | Single Panel Riser / Swing | IMG-S402 | REQUIRED | 815.63 | Included
Level 07 | T07.04.M5A | S07.04.M5 | DRS-402 | DoubleSwing | 2193.00 mm | 1208.00 mm | 2235 | 1250 | 2355.00 mm | 120.00 mm | 43.00 mm | 35dB | 60 | FD60 | Dry-Lining | IWS-303 | PPC | Right Leading Leaf | Yes | Double Panel Riser / Swing | IMG-D402 | REQUIRED | 1154.76 | Included
Level 07 | T07.04.M6A | S07.04.M6 | DRS-402 | SingleSwing | 2193.00 mm | 858.00 mm | 2235 | 900 | 2355.00 mm | 120.00 mm | 43.00 mm | 40dB | 60 | FD60 | Dry-Lining | IWS-304 | PPC | Right | Yes | Single Panel Riser / Swing | IMG-S402 | REQUIRED | 933.13 | Included
Level 07 | T07.04.M8A | S07.04.M08 | DRS-402 | SingleSwing | 2193.00 mm | 758.00 mm | 2235 | 800 | 2355.00 mm | 120.00 mm | 43.00 mm | 35dB | 60 | FD60 | Dry-Lining | IWS-302 | PPC | Right | Yes | Single Panel Riser / Swing | IMG-S402 | REQUIRED | 893.95 | Included
Level 07 | T07.04.M10A | S07.04.M10 | DRS-402 | SingleSwing | 2193.00 mm | 558.00 mm | 2235 | 600 | 2355.00 mm | 120.00 mm | 43.00 mm | 35dB | 60 | FD60 | Dry-Lining | IWS-305 | PPC | Right | Yes | Single Panel Riser / Swing | IMG-S402 | REQUIRED | 815.63 | Included
Level 07 | T07.04.M11A | S07.04.M11 | DRS-402 | SingleSwing | 2193.00 mm | 458.00 mm | 2235 | 500 | 2355.00 mm | 120.00 mm | 43.00 mm | 35dB | 60 | FD60 | Dry-Lining | IWS-305 | PPC | Right | Yes | Single Panel Riser / Swing | IMG-S402 | REQUIRED | 776.51 | Included
Level 07 | T07.04.P1A | 04.P1 | [19 empty] | OMITTED | 0 | 0
Level 07 | T07.04.SPA | S07.04.SP | DRS-402 | SingleSwing | 2193.00 mm | 458.00 mm | 2235 | 500 | 2355.00 mm | 120.00 mm | 43.00 mm | 35dB | 60 | FD60 | Dry-Lining | IWS-305 | PPC | Right | Yes | Single Panel Riser / Swing | IMG-S402 | REQUIRED | 776.51 | Included
Level 07 | T07.04.SSA | 04.SS | [19 empty] | OMITTED | 0 | 0
Level 07 | T07.04.WRA | S07.04.WR | DRS-402 | SingleSwing | 2158.00 mm | 458.00 mm | 2200 | 500 | 2320.00 mm | 120.00 mm | 43.00 mm | 35dB | 60 | FD60 | Dry-Lining | IWS-305 | PPC | Right | Yes | Single Panel Riser / Swing | IMG-S402 | REQUIRED | 771.44 | Included
Level 07 | T07.05.E1A | S07.05.E1 | DRS-402 | SingleSwing | 2193.00 mm | 758.00 mm | 2235 | 800 | 2355.00 mm | 120.00 mm | 43.00 mm | 30dB | 60 | FD60 | Dry-Lining | IWS-303 | PPC | Right | Yes | Single Panel Riser / Swing | IMG-S402 | REQUIRED | 893.95 | Included
Level 07 | T07.05.E1B | S07.05.E1 | DRS-402 | SingleSwing | 2193.00 mm | 758.00 mm | 2235 | 800 | 2355.00 mm | 120.00 mm | 43.00 mm | 30dB | 60 | FD60 | Dry-Lining | IWS-303 | PPC | Left | Yes | Single Panel Riser / Swing | IMG-S402 | REQUIRED | 893.95 | Included
Level 07 | T07.05.E2A | S07.05.E2 | DRS-402 | DoubleSwing | 2193.00 mm | 1058.00 mm | 2235 | 1100 | 2355.00 mm | 120.00 mm | 43.00 mm | 30dB | 60 | FD60 | Dry-Lining | IWS-303 | PPC | Right Leading Leaf | Yes | Double Panel Riser / Swing | IMG-D402 | REQUIRED | 1098.67 | Included
Level 07 | T07.05.E2B | S07.05.E2 | DRS-402 | DoubleSwing | 2193.00 mm | 1338.00 mm | 2235 | 1380 | 2355.00 mm | 120.00 mm | 43.00 mm | 30dB | 60 | FD60 | Dry-Lining | IWS-303 | PPC | Right Leading Leaf | Yes | Double Panel Riser / Swing | IMG-D402 | REQUIRED | 1205.66 | Included
Level 07 | T07.05.M1A | S07.05.M1 | DRS-402 | SingleSwing | 2193.00 mm | 858.00 mm | 2235 | 900 | 2355.00 mm | 120.00 mm | 43.00 mm | 35dB | 60 | FD60 | Dry-Lining | IWS-303 | PPC | Right | Yes | Single Panel Riser / Swing | IMG-S402 | REQUIRED | 933.13 | Included
Level 07 | T07.05.M1B | S07.05.M1 | DRS-402 | DoubleSwing | 2193.00 mm | 1338.00 mm | 2235 | 1380 | 2355.00 mm | 120.00 mm | 43.00 mm | 35dB | 60 | FD60 | Dry-Lining | IWS-303 | PPC | Right Leading Leaf | Yes | Double Panel Riser / Swing | IMG-D402 | REQUIRED | 1205.66 | Included
Level 07 | T07.05.M2A | S07.05.M2 | DRS-402 | SingleSwing | 2193.00 mm | 758.00 mm | 2235 | 800 | 2355.00 mm | 120.00 mm | 43.00 mm | 35dB | 60 | FD60 | Dry-Lining | IWS-303 | PPC | Right | Yes | Single Panel Riser / Swing | IMG-S402 | REQUIRED | 893.95 | Included
Level 07 | T07.05.M2B | S07.05.M2 | DRS-402 | SingleSwing | 2193.00 mm | 758.00 mm | 2235 | 800 | 2355.00 mm | 120.00 mm | 43.00 mm | 35dB | 60 | FD60 | Dry-Lining | IWS-303 | PPC | Left | Yes | Single Panel Riser / Swing | IMG-S402 | REQUIRED | 893.95 | Included
Level 07 | T07.06.E1A | S07.06.E1 | DRS-402 | SingleSwing | 2193.00 mm | 758.00 mm | 2235 | 800 | 2355.00 mm | 120.00 mm | 43.00 mm | 30dB | 60 | FD60 | Dry-Lining | IWS-303 | PPC | Right | Yes | Single Panel Riser / Swing | IMG-S402 | REQUIRED | 893.95 | Included
Level 07 | T07.06.E1B | S07.06.E1 | DRS-402 | DoubleSwing | 2193.00 mm | 1338.00 mm | 2235 | 1380 | 2355.00 mm | 120.00 mm | 43.00 mm | 30dB | 60 | FD60 | Dry-Lining | IWS-303 | PPC | Right Leading Leaf | Yes | Double Panel Riser / Swing | IMG-D402 | REQUIRED | 1205.66 | Included
Level 07 | T07.06.E1C | S07.06.E1 | DRS-402 | SingleSwing | 2193.00 mm | 358.00 mm | 2235 | 400 | 2355.00 mm | 120.00 mm | 43.00 mm | 30dB | 60 | FD60 | Dry-Lining | IWS-303 | PPC | Left | Yes | Single Panel Riser / Swing | IMG-S402 | REQUIRED | 737.35 | Included
Level 07 | T07.06.E2A | S07.06.E2 | DRS-402 | DoubleSwing | 2193.00 mm | 1208.00 mm | 2235 | 1250 | 2355.00 mm | 120.00 mm | 43.00 mm | 30dB | 60 | FD60 | Dry-Lining | IWS-303 | PPC | Right Leading Leaf | Yes | Double Panel Riser / Swing | IMG-D402 | REQUIRED | 1154.76 | Included
Level 07 | T07.06.E2B | S07.06.E2 | DRS-402 | SingleSwing | 2193.00 mm | 658.00 mm | 2235 | 700 | 2355.00 mm | 120.00 mm | 43.00 mm | 30dB | 60 | FD60 | Dry-Lining | IWS-303 | PPC | Left | Yes | Single Panel Riser / Swing | IMG-S402 | REQUIRED | 854.8 | Included
Level 07 | T07.06.E3A | S07.06.E3 | DRS-402 | DoubleSwing | 2193.00 mm | 1338.00 mm | 2235 | 1380 | 2355.00 mm | 120.00 mm | 43.00 mm | 30dB | 60 | FD60 | Dry-Lining | IWS-303 | PPC | Right Leading Leaf | Yes | Double Panel Riser / Swing | IMG-D402 | REQUIRED | 1205.66 | Included
Level 07 | T07.06.E3B | S07.06.E3 | DRS-402 | DoubleSwing | 2193.00 mm | 1338.00 mm | 2235 | 1380 | 2355.00 mm | 120.00 mm | 43.00 mm | 30dB | 60 | FD60 | Dry-Lining | IWS-303 | PPC | Right Leading Leaf | Yes | Double Panel Riser / Swing | IMG-D402 | REQUIRED | 1205.66 | Included
Level 07 | T07.06.E3C | S07.06.E3 | DRS-402 | SingleSwing | 2193.00 mm | 758.00 mm | 2235 | 800 | 2355.00 mm | 120.00 mm | 43.00 mm | 30dB | 60 | FD60 | Dry-Lining | IWS-303 | PPC | Left | Yes | Single Panel Riser / Swing | IMG-S402 | REQUIRED | 893.95 | Included
Level 07 | T07.06.E4A | S07.06.E4 | DRS-402 | DoubleSwing | 2193.00 mm | 1338.00 mm | 2235 | 1380 | 2355.00 mm | 120.00 mm | 43.00 mm | 30dB | 60 | FD60 | Dry-Lining | IWS-302 | PPC | Right Leading Leaf | Yes | Double Panel Riser / Swing | IMG-D402 | REQUIRED | 1205.66 | Included
Level 07 | T07.06.E5A | S07.06.E5 | DRS-402 | DoubleSwing | 2193.00 mm | 1578.00 mm | 2235 | 1620 | 2355.00 mm | 120.00 mm | 43.00 mm | 30dB | 60 | FD60 | Dry-Lining | IWS-302 | PPC | Right Leading Leaf | Yes | Double Panel Riser / Swing | IMG-D402 | REQUIRED | 1299.63 | Included
Level 07 | T07.06.HW2A | S07.06.HW2 | DRS-402 | SingleSwing | 2193.00 mm | 458.00 mm | 2235 | 500 | 2355.00 mm | 120.00 mm | 43.00 mm | 30dB | 60 | FD60 | Dry-Lining | IWS-302 | PPC | Right | Yes | Single Panel Riser / Swing | IMG-S402 | REQUIRED | 776.51 | Included
Level 07 | T07.06.HWA |  | DRS-402 | SingleSwing | 2193.00 mm | 608.00 mm | 2235 | 650 | 2355.00 mm | 120.00 mm | 43.00 mm | 30dB | 0 | FD60 | Dry-Lining | IWS-303 | PPC | Left | Yes | Single Panel Riser / Swing | IMG-S402 | REQUIRED | 835.22 | Included
Level 07 | T07.06.M1A | S07.06.M1 | DRS-402 | DoubleSwing | 2193.00 mm | 1338.00 mm | 2235 | 1380 | 2355.00 mm | 120.00 mm | 43.00 mm | 35dB | 60 | FD60 | Dry-Lining | IWS-304 | PPC | Right Leading Leaf | Yes | Double Panel Riser / Swing | IMG-D402 | REQUIRED | 1205.66 | Included
Level 07 | T07.06.M1B | S07.06.M1 | DRS-402 | DoubleSwing | 2193.00 mm | 1338.00 mm | 2235 | 1380 | 2355.00 mm | 120.00 mm | 43.00 mm | 35dB | 60 | FD60 | Dry-Lining | IWS-304 | PPC | Right Leading Leaf | Yes | Double Panel Riser / Swing | IMG-D402 | REQUIRED | 1205.66 | Included
Level 07 | T07.06.M1C | S07.06.M2 | DRS-402 | DoubleSwing | 2193.00 mm | 1338.00 mm | 2235 | 1380 | 2355.00 mm | 120.00 mm | 43.00 mm | 35dB | 60 | FD60 | Dry-Lining | IWS-304 | PPC | Right Leading Leaf | Yes | Double Panel Riser / Swing | IMG-D402 | REQUIRED | 1205.66 | Included
Level 07 | T07.06.M2A | S07.06.M2 | DRS-402 | DoubleSwing | 2193.00 mm | 1338.00 mm | 2235 | 1380 | 2355.00 mm | 120.00 mm | 43.00 mm | 35dB | 60 | FD60 | Dry-Lining | IWS-304 | PPC | Right Leading Leaf | Yes | Double Panel Riser / Swing | IMG-D402 | REQUIRED | 1205.66 | Included
Level 07 | T07.06.M2B | S07.06.M2 | DRS-402 | DoubleSwing | 1993.00 mm | 1338.00 mm | 2035 | 1380 | 2155.00 mm | 120.00 mm | 43.00 mm | 35dB | 60 | FD60 | Dry-Lining | IWS-304 | PPC | Right Leading Leaf | Yes | Double Panel Riser / Swing | IMG-D402 | REQUIRED | 1149.36 | Included
Level 07 | T07.06.M2C | S07.06.M2 | DRS-402 | SingleSwing | 2193.00 mm | 858.00 mm | 2235 | 900 | 2355.00 mm | 120.00 mm | 43.00 mm | 35dB | 60 | FD60 | Dry-Lining | IWS-304 | PPC | Right | Yes | Single Panel Riser / Swing | IMG-S402 | REQUIRED | 933.13 | Included
Level 07 | T07.06.M3A | S07.06.M3 | AHP-201 | SingleSwing/LiftOff | 2135.00 mm | 500.00 mm | 2235 | 600 | 3235.00 mm | 1000.00 mm | 28.00 mm | 35dB | 0 | N/A | Dry-Lining | IWS-303 | PPC | Right | No | Single Panel Riser / Lift Off | IMG-AHP | REQUIRED | 767.47 | Included
Level 07 | T07.06.M5A | S07.06.M5 | DRS-402 | SingleSwing | 2193.00 mm | 858.00 mm | 2235 | 900 | 2355.00 mm | 120.00 mm | 43.00 mm | 40dB | 60 | FD60 | Dry-Lining | IWS-304 | PPC | Right | Yes | Single Panel Riser / Swing | IMG-S402 | REQUIRED | 933.13 | Included
Level 07 | T07.06.M5B | S07.06.M5 | DRS-402 | DoubleSwing | 2193.00 mm | 1338.00 mm | 2235 | 1380 | 2355.00 mm | 120.00 mm | 43.00 mm | 40dB | 60 | FD60 | Dry-Lining | IWS-304 | PPC | Right Leading Leaf | Yes | Double Panel Riser / Swing | IMG-D402 | REQUIRED | 1205.66 | Included
Level 07 | T07.06.M5C | S07.06.M5 | DRS-402 | SingleSwing | 2193.00 mm | 858.00 mm | 2235 | 900 | 2355.00 mm | 120.00 mm | 43.00 mm | 40dB | 60 | FD60 | Dry-Lining | IWS-304 | PPC | Right | Yes | Single Panel Riser / Swing | IMG-S402 | REQUIRED | 933.13 | Included
Level 07 | T07.06.M5D | S07.06.M5 | DRS-402 | DoubleSwing | 2193.00 mm | 1338.00 mm | 2235 | 1380 | 2355.00 mm | 120.00 mm | 43.00 mm | 40dB | 60 | FD60 | Dry-Lining | IWS-304 | PPC | Right Leading Leaf | Yes | Double Panel Riser / Swing | IMG-D402 | REQUIRED | 1205.66 | Included
Level 07 | T07.06.M5E | S07.06.M5 | DRS-402 | DoubleSwing | 2193.00 mm | 1338.00 mm | 2235 | 1380 | 2355.00 mm | 120.00 mm | 43.00 mm | 40dB | 60 | FD60 | Dry-Lining | IWS-304 | PPC | Right Leading Leaf | Yes | Double Panel Riser / Swing | IMG-D402 | REQUIRED | 1205.66 | Included
Level 07 | T07.06.M6A | 06.M6 | [19 empty] | OMITTED | 0 | 0
Level 07 | T07.06.P1A | S07.06.P1 | DRS-402 | SingleSwing | 2193.00 mm | 458.00 mm | 2235 | 500 | 2355.00 mm | 120.00 mm | 43.00 mm | 30dB | 60 | FD60 | Dry-Lining | IWS-303 | PPC | Right | Yes | Single Panel Riser / Swing | IMG-S402 | REQUIRED | 776.51 | Included
Level 07 | T07.06.P2A | S07.06.P2 | DRS-402 | SingleSwing | 2193.00 mm | 608.00 mm | 2235 | 650 | 2355.00 mm | 120.00 mm | 43.00 mm | 30dB | 0 | FD60 | Dry-Lining | IWS-301 | PPC | Left | Yes | Single Panel Riser / Swing | IMG-S402 | REQUIRED | 835.22 | Included
Level 07 | T07.06.SPA | S07.06.SP | DRS-402 | SingleSwing | 2193.00 mm | 558.00 mm | 2235 | 600 | 2355.00 mm | 120.00 mm | 43.00 mm | 35dB | 60 | FD60 | Dry-Lining | IWS-305 | PPC | Left | Yes | Single Panel Riser / Swing | IMG-S402 | REQUIRED | 815.63 | Included
Level 07 | T07.06.SPB | S07.06.SP | DRS-402 | DoubleSwing | 2193.00 mm | 1578.00 mm | 2235 | 1620 | 2355.00 mm | 120.00 mm | 43.00 mm | 35dB | 60 | FD60 | Dry-Lining | IWS-305 | PPC | Right Leading Leaf | Yes | Double Panel Riser / Swing | IMG-D402 | REQUIRED | 1299.63 | Included
Level 08
Level 08 | T08.01.E1A | S08.01.E1 | DRS-402 | SingleSwing | 2193.00 mm | 858.00 mm | 2235 | 900 | 2355.00 mm | 120.00 mm | 43.00 mm | 30dB | 60 | FD60 | Dry-Lining | IWS-304 | PPC | Right | Yes | Single Panel Riser / Swing | IMG-S402 | REQUIRED | 933.13 | Included
Level 08 | T08.01.E2A | S08.01.E2 | DRS-402 | SingleSwing | 2193.00 mm | 858.00 mm | 2235 | 900 | 2355.00 mm | 120.00 mm | 43.00 mm | 30dB | 60 | FD60 | Dry-Lining | IWS-303 | PPC | Right | Yes | Single Panel Riser / Swing | IMG-S402 | REQUIRED | 933.13 | Included
Level 08 | T08.01.E2B | S08.01.E2 | DRS-402 | SingleSwing | 2193.00 mm | 858.00 mm | 2235 | 900 | 2355.00 mm | 120.00 mm | 43.00 mm | 30dB | 60 | FD60 | Dry-Lining | IWS-303 | PPC | Right | Yes | Single Panel Riser / Swing | IMG-S402 | REQUIRED | 933.13 | Included
Level 08 | T08.01.E3A | S08.01.E3 | DRS-402 | DoubleSwing | 2193.00 mm | 1338.00 mm | 2235 | 1380 | 2355.00 mm | 120.00 mm | 43.00 mm | 30dB | 0 | FD60 | Dry-Lining | IWS-301 | PPC | Right Leading Leaf | Yes | Double Panel Riser / Swing | IMG-D402 | REQUIRED | 1205.66 | Included
Level 08 | T08.01.E4A | S08.01.E4 | DRS-402 | DoubleSwing | 2193.00 mm | 1208.00 mm | 2235 | 1250 | 2355.00 mm | 120.00 mm | 43.00 mm | 30dB | 60 | FD60 | Dry-Lining | IWS-305 | PPC | Right Leading Leaf | Yes | Double Panel Riser / Swing | IMG-D402 | REQUIRED | 1154.76 | Included
Level 08 | T08.01.E5A | S08.01.E5 | DRS-402 | DoubleSwing | 2193.00 mm | 1058.00 mm | 2235 | 1100 | 2355.00 mm | 120.00 mm | 43.00 mm | 30dB | 60 | FD60 | Dry-Lining | IWS-302 | PPC | Right Leading Leaf | Yes | Double Panel Riser / Swing | IMG-D402 | REQUIRED | 1098.67 | Included
Level 08 | T08.01.E6A | S08.01.E6 | DRS-402 | SingleSwing | 2193.00 mm | 758.00 mm | 2235 | 800 | 2355.00 mm | 120.00 mm | 43.00 mm | 30dB | 60 | FD60 | Dry-Lining | IWS-303 | PPC | Right | Yes | Single Panel Riser / Swing | IMG-S402 | REQUIRED | 893.95 | Included
Level 08 | T08.01.E6B | S08.01.E6 | DRS-402 | DoubleSwing | 2193.00 mm | 1338.00 mm | 2235 | 1380 | 2355.00 mm | 120.00 mm | 43.00 mm | 30dB | 60 | FD60 | Dry-Lining | IWS-303 | PPC | Right Leading Leaf | Yes | Double Panel Riser / Swing | IMG-D402 | REQUIRED | 1205.66 | Included
Level 08 | T08.01.HWA | S08.01.HW | DRS-402 | SingleSwing | 2193.00 mm | 458.00 mm | 2235 | 500 | 2355.00 mm | 120.00 mm | 43.00 mm | 30dB | 0 | FD60 | Dry-Lining | IWS-305 | PPC | Right | Yes | Single Panel Riser / Swing | IMG-S402 | REQUIRED | 776.51 | Included
Level 08 | T08.01.M1A | S08.01.M1 | DRS-402 | SingleSwing | 2193.00 mm | 858.00 mm | 2235 | 900 | 2355.00 mm | 120.00 mm | 43.00 mm | 35dB | 60 | FD60 | Dry-Lining | IWS-304 | PPC | Right | Yes | Single Panel Riser / Swing | IMG-S402 | REQUIRED | 933.13 | Included
Level 08 | T08.01.M1B | S08.01.M1 | DRS-402 | SingleSwing | 2193.00 mm | 858.00 mm | 2235 | 900 | 2355.00 mm | 120.00 mm | 43.00 mm | 35dB | 60 | FD60 | Dry-Lining | IWS-304 | PPC | Right | Yes | Single Panel Riser / Swing | IMG-S402 | REQUIRED | 933.13 | Included
Level 08 | T08.01.M1C | S08.01.M1 | DRS-402 | SingleSwing | 2193.00 mm | 858.00 mm | 2235 | 900 | 2355.00 mm | 120.00 mm | 43.00 mm | 35dB | 60 | FD60 | Dry-Lining | IWS-304 | PPC | Right | Yes | Single Panel Riser / Swing | IMG-S402 | REQUIRED | 933.13 | Included
Level 08 | T08.01.M1D | S08.01.M1 | DRS-402 | SingleSwing | 2193.00 mm | 858.00 mm | 2235 | 900 | 2355.00 mm | 120.00 mm | 43.00 mm | 35dB | 60 | FD60 | Dry-Lining | IWS-304 | PPC | Right | Yes | Single Panel Riser / Swing | IMG-S402 | REQUIRED | 933.13 | Included
Level 08 | T08.01.M2A | S08.01.M2 | DRS-402 | SingleSwing | 2193.00 mm | 358.00 mm | 2235 | 400 | 2355.00 mm | 120.00 mm | 43.00 mm | 35dB | 0 | FD60 | Dry-Lining | IWS-303 | PPC | Right | Yes | Single Panel Riser / Swing | IMG-S402 | REQUIRED | 737.35 | Included
Level 08 | T08.01.M3A | S08.01.M3 | DRS-402 | DoubleSwing | 2193.00 mm | 1338.00 mm | 2235 | 1380 | 2355.00 mm | 120.00 mm | 43.00 mm | 35dB | 60 | FD60 | Dry-Lining | IWS-303 | PPC | Right Leading Leaf | Yes | Double Panel Riser / Swing | IMG-D402 | REQUIRED | 1205.66 | Included
Level 08 | T08.01.M3B | S08.01.M3 | DRS-402 | DoubleSwing | 2193.00 mm | 1338.00 mm | 2235 | 1380 | 2355.00 mm | 120.00 mm | 43.00 mm | 35dB | 60 | FD60 | Dry-Lining | IWS-303 | PPC | Right Leading Leaf | Yes | Double Panel Riser / Swing | IMG-D402 | REQUIRED | 1205.66 | Included
Level 08 | T08.01.M5A | S08.01.M5 | DRS-402 | SingleSwing | 2193.00 mm | 658.00 mm | 2235 | 700 | 2355.00 mm | 120.00 mm | 43.00 mm | 35dB | 60 | FD60 | Dry-Lining | IWS-302 | PPC | Right | Yes | Single Panel Riser / Swing | IMG-S402 | REQUIRED | 854.8 | Included
Level 08 | T08.01.M5B | S08.01.M5 | DRS-402 | SingleSwing | 2193.00 mm | 658.00 mm | 2235 | 700 | 2355.00 mm | 120.00 mm | 43.00 mm | 35dB | 60 | FD60 | Dry-Lining | IWS-302 | PPC | Right | Yes | Single Panel Riser / Swing | IMG-S402 | REQUIRED | 854.8 | Included
Level 08 | T08.01.P1A | 01.P1 | [19 empty] | OMITTED | 0 | 0
Level 08 | T08.01.SPA | 01.SP | [19 empty] | OMITTED | 0 | 0
Level 08 | T08.01.SSA | 01.SS | [19 empty] | OMITTED | 0 | 0
Level 08 | T08.01.WRA | R08.01.SP | DRS-402 | SingleSwing | 2158.00 mm | 758.00 mm | 2200 | 800 | 2320.00 mm | 120.00 mm | 43.00 mm | 35dB | 60 | FD60 | Dry-Lining | IWS-305 | PPC | Right | Yes | Single Panel Riser / Swing | IMG-S402 | REQUIRED | 817.64 | Included
Level 08 | T08.02.C1A | 02.C1 | [19 empty] | OMITTED | 0 | 0
Level 08 | T08.02.E2A | S08.02.E2 | DRS-402 | DoubleSwing | 2193.00 mm | 1338.00 mm | 2235 | 1380 | 2355.00 mm | 120.00 mm | 43.00 mm | 30dB | 60 | FD60 | Dry-Lining | IWS-302 | PPC | Right Leading Leaf | Yes | Double Panel Riser / Swing | IMG-D402 | REQUIRED | 1205.66 | Included
Level 08 | T08.02.E2B | S08.02.E2 | DRS-402 | DoubleSwing | 2193.00 mm | 1338.00 mm | 2235 | 1380 | 2355.00 mm | 120.00 mm | 43.00 mm | 30dB | 60 | FD60 | Dry-Lining | IWS-302 | PPC | Right Leading Leaf | Yes | Double Panel Riser / Swing | IMG-D402 | REQUIRED | 1205.66 | Included
Level 08 | T08.02.E3A | S08.02.E3 | DRS-402 | DoubleSwing | 2193.00 mm | 1208.00 mm | 2235 | 1250 | 2355.00 mm | 120.00 mm | 43.00 mm | 30dB | 60 | FD60 | Dry-Lining | IWS-302 | PPC | Right Leading Leaf | Yes | Double Panel Riser / Swing | IMG-D402 | REQUIRED | 1154.76 | Included
Level 08 | T08.02.E3B | S08.02.E3 | DRS-402 | DoubleSwing | 2193.00 mm | 1208.00 mm | 2235 | 1250 | 2355.00 mm | 120.00 mm | 43.00 mm | 30dB | 60 | FD60 | Dry-Lining | IWS-302 | PPC | Right Leading Leaf | Yes | Double Panel Riser / Swing | IMG-D402 | REQUIRED | 1154.76 | Included
Level 08 | T08.02.E4A | S08.02.E4 | DRS-402 | DoubleSwing | 2193.00 mm | 1338.00 mm | 2235 | 1380 | 2355.00 mm | 120.00 mm | 43.00 mm | 30dB | 60 | FD60 | Dry-Lining | IWS-302 | PPC | Right Leading Leaf | Yes | Double Panel Riser / Swing | IMG-D402 | REQUIRED | 1205.66 | Included
Level 08 | T08.02.E5A | S08.02.E5 | DRS-402 | DoubleSwing | 2193.00 mm | 1338.00 mm | 2235 | 1380 | 2355.00 mm | 120.00 mm | 43.00 mm | 30dB | 60 | FD60 | Dry-Lining | IWS-302 | PPC | Right Leading Leaf | Yes | Double Panel Riser / Swing | IMG-D402 | REQUIRED | 1205.66 | Included
Level 08 | T08.02.E6A | S08.02.E6 | DRS-402 | DoubleSwing | 2193.00 mm | 1338.00 mm | 2235 | 1380 | 2355.00 mm | 120.00 mm | 43.00 mm | 30dB | 60 | FD60 | Dry-Lining | IWS-302 | PPC | Right Leading Leaf | Yes | Double Panel Riser / Swing | IMG-D402 | REQUIRED | 1205.66 | Included
Level 08 | T08.02.E6B | S08.02.E6 | DRS-402 | SingleSwing | 2193.00 mm | 658.00 mm | 2235 | 700 | 2355.00 mm | 120.00 mm | 43.00 mm | 30dB | 60 | FD60 | Dry-Lining | IWS-302 | PPC | Right | Yes | Single Panel Riser / Swing | IMG-S402 | REQUIRED | 854.8 | Included
Level 08 | T08.02.E8A | S08.02.E8 | DRS-402 | DoubleSwing | 2193.00 mm | 1778.00 mm | 2235 | 1820 | 2355.00 mm | 120.00 mm | 43.00 mm | 30dB | 60 | FD60 | Dry-Lining | IWS-302 | PPC | Right Leading Leaf | Yes | Double Panel Riser / Swing | IMG-D402 | REQUIRED | 1377.93 | Included
Level 08 | T08.02.E9A | S08.02.E9 | DRS-402 | DoubleSwing | 2193.00 mm | 1338.00 mm | 2235 | 1380 | 2355.00 mm | 120.00 mm | 43.00 mm | 30dB | 60 | FD60 | Dry-Lining | IWS-302 | PPC | Right Leading Leaf | Yes | Double Panel Riser / Swing | IMG-D402 | REQUIRED | 1205.66 | Included
Level 08 | T08.02.E11A | S08.02.E11/E12 | DRS-402 | SingleSwing | 2193.00 mm | 858.00 mm | 2235 | 900 | 2355.00 mm | 120.00 mm | 43.00 mm | 30dB | 60 | FD60 | Dry-Lining | IWS-303 | PPC | Right | Yes | Single Panel Riser / Swing | IMG-S402 | REQUIRED | 933.13 | Included
Level 08 | T08.02.FTA | S08.02.FT | DRS-402 | SingleSwing | 2193.00 mm | 758.00 mm | 2235 | 800 | 2355.00 mm | 120.00 mm | 43.00 mm | 30dB | 60 | FD60 | Dry-Lining | IWS-303 | PPC | Right | Yes | Single Panel Riser / Swing | IMG-S402 | REQUIRED | 893.95 | Included
Level 08 | T08.02.HW2A | S08.02.HW2 | DRS-402 | SingleSwing | 1993.00 mm | 458.00 mm | 2035 | 500 | 2155.00 mm | 120.00 mm | 43.00 mm | 30dB | 0 | FD60 | Dry-Lining | IWS-305 | PPC | Right | Yes | Single Panel Riser / Swing | IMG-S402 | REQUIRED | 747.38 | Included
Level 08 | T08.02.HWA | S08.02.HW | DRS-402 | SingleSwing | 2193.00 mm | 458.00 mm | 2235 | 500 | 2355.00 mm | 120.00 mm | 43.00 mm | 30dB | 60 | FD60 | Dry-Lining | IWS-302 | PPC | Right | Yes | Single Panel Riser / Swing | IMG-S402 | REQUIRED | 776.51 | Included
Level 08 | T08.02.M2A | S08.02.M2/M16 | DRS-402 | DoubleSwing | 2193.00 mm | 1338.00 mm | 2235 | 1380 | 2355.00 mm | 120.00 mm | 43.00 mm | 35dB | 60 | FD60 | Dry-Lining | IWS-303 | PPC | Right Leading Leaf | Yes | Double Panel Riser / Swing | IMG-D402 | REQUIRED | 1205.66 | Included
Level 08 | T08.02.M3A | S08.02.M3 | DRS-402 | SingleSwing | 2193.00 mm | 758.00 mm | 2235 | 800 | 2355.00 mm | 120.00 mm | 43.00 mm | 35dB | 60 | FD60 | Dry-Lining | IWS-303 | PPC | Right | Yes | Single Panel Riser / Swing | IMG-S402 | REQUIRED | 893.95 | Included
Level 08 | T08.02.M3B | S08.02.M3 | DRS-402 | SingleSwing | 2193.00 mm | 758.00 mm | 2235 | 800 | 2355.00 mm | 120.00 mm | 43.00 mm | 35dB | 60 | FD60 | Dry-Lining | IWS-303 | PPC | Right | Yes | Single Panel Riser / Swing | IMG-S402 | REQUIRED | 893.95 | Included
Level 08 | T08.02.M4A | S08.02.M4 | DRS-402 | DoubleSwing | 2193.00 mm | 1578.00 mm | 2235 | 1620 | 2355.00 mm | 120.00 mm | 43.00 mm | 35dB | 60 | FD60 | Dry-Lining | IWS-303 | PPC | Right Leading Leaf | Yes | Double Panel Riser / Swing | IMG-D402 | REQUIRED | 1299.63 | Included
Level 08 | T08.02.M5A | S08.02.M5 | DRS-402 | DoubleSwing | 2193.00 mm | 1578.00 mm | 2235 | 1620 | 2355.00 mm | 120.00 mm | 43.00 mm | 35dB | 60 | FD60 | Dry-Lining | IWS-303 | PPC | Right Leading Leaf | Yes | Double Panel Riser / Swing | IMG-D402 | REQUIRED | 1299.63 | Included
Level 08 | T08.02.M5B | S08.02.M5 | DRS-402 | DoubleSwing | 2193.00 mm | 1338.00 mm | 2235 | 1380 | 2355.00 mm | 120.00 mm | 43.00 mm | 35dB | 60 | FD60 | Dry-Lining | IWS-303 | PPC | Right Leading Leaf | Yes | Double Panel Riser / Swing | IMG-D402 | REQUIRED | 1205.66 | Included
Level 08 | T08.02.M6A | S08.02.M6 | DRS-402 | DoubleSwing | 2193.00 mm | 1338.00 mm | 2235 | 1380 | 2335.00 mm | 100.00 mm | 43.00 mm | 35dB | 60 | FD60 | Dry-Lining | IWS-303 | PPC | Right Leading Leaf | Yes | Double Panel Riser / Swing | IMG-D402 | REQUIRED | 1205.66 | Included
Level 08 | T08.02.M6B | S08.02.M6 | AHP-201 | SingleSwing/LiftOff | 800.00 mm | 300.00 mm | 900 | 400 | 1800.00 mm | 900.00 mm | 28.00 mm | 35dB | 0 | N/A | Dry-Lining | IWS-303 | PPC | Right | No | Single Panel Riser / Lift Off | IMG-AHP | REQUIRED | 496.85 | Included
Level 08 | T08.02.M9A | S08.02.M9 | DRS-402 | SingleSwing | 2193.00 mm | 858.00 mm | 2235 | 900 | 2355.00 mm | 120.00 mm | 43.00 mm | 35dB | 60 | FD60 | Dry-Lining | IWS-303 | PPC | Right | Yes | Single Panel Riser / Swing | IMG-S402 | REQUIRED | 933.13 | Included
Level 08 | T08.02.M9B | S08.02.M9 | DRS-402 | DoubleSwing | 2193.00 mm | 1208.00 mm | 2235 | 1250 | 2355.00 mm | 120.00 mm | 43.00 mm | 35dB | 60 | FD60 | Dry-Lining | IWS-303 | PPC | Right Leading Leaf | Yes | Double Panel Riser / Swing | IMG-D402 | REQUIRED | 1154.76 | Included
Level 08 | T08.02.M9C | 02.M9 | [19 empty] | OMITTED | 0 | 0
Level 08 | T08.02.M9D | 02.M9 | [19 empty] | OMITTED | 0 | 0
Level 08 | T08.02.M10A | S08.02.M10 | DRS-402 | SingleSwing | 2193.00 mm | 858.00 mm | 2235 | 900 | 2355.00 mm | 120.00 mm | 43.00 mm | 35dB | 60 | FD60 | Dry-Lining | IWS-303 | PPC | Right | Yes | Single Panel Riser / Swing | IMG-S402 | REQUIRED | 933.13 | Included
Level 08 | T08.02.M10B | S08.02.M10 | DRS-402 | SingleSwing | 2193.00 mm | 858.00 mm | 2235 | 900 | 2355.00 mm | 120.00 mm | 43.00 mm | 35dB | 60 | FD60 | Dry-Lining | IWS-303 | PPC | Right | Yes | Single Panel Riser / Swing | IMG-S402 | REQUIRED | 933.13 | Included
Level 08 | T08.02.M11A | S08.02.M11/M12 | DRS-402 | DoubleSwing | 2193.00 mm | 1338.00 mm | 2235 | 1380 | 2355.00 mm | 120.00 mm | 43.00 mm | 35dB | 60 | FD60 | Dry-Lining | IWS-303 | PPC | Right Leading Leaf | Yes | Double Panel Riser / Swing | IMG-D402 | REQUIRED | 1205.66 | Included
Level 08 | T08.02.M11B | S08.02.M11/M12 | DRS-402 | DoubleSwing | 2193.00 mm | 1338.00 mm | 2235 | 1380 | 2355.00 mm | 120.00 mm | 43.00 mm | 35dB | 60 | FD60 | Dry-Lining | IWS-303 | PPC | Right Leading Leaf | Yes | Double Panel Riser / Swing | IMG-D402 | REQUIRED | 1205.66 | Included
Level 08 | T08.02.M13A | S08.02.M13 | DRS-402 | DoubleSwing | 2193.00 mm | 1208.00 mm | 2235 | 1250 | 2355.00 mm | 120.00 mm | 43.00 mm | 35dB | 60 | FD60 | Dry-Lining | IWS-303 | PPC | Right Leading Leaf | Yes | Double Panel Riser / Swing | IMG-D402 | REQUIRED | 1154.76 | Included
Level 08 | T08.02.M14A | 02.M14 | [19 empty] | OMITTED | 0 | 0
Level 08 | T08.02.M15A | 02.M15 | [19 empty] | OMITTED | 0 | 0
Level 08 | T08.02.M17A | 02.M17 | [19 empty] | OMITTED | 0 | 0
Level 08 | T08.02.SSA | 02.SS | [19 empty] | OMITTED | 0 | 0
Level 08 | T08.02.P1A | S08.02.P1 | DRS-402 | SingleSwing | 2193.00 mm | 758.00 mm | 2235 | 800 | 2355.00 mm | 120.00 mm | 43.00 mm | 35dB | 60 | FD60 | Dry-Lining | IWS-302 | PPC | Right | Yes | Single Panel Riser / Swing | IMG-S402 | REQUIRED | 893.95 | Included
Level 08 | T08.02.SPA | S08.02.SP | DRS-402 | DoubleSwing | 2193.00 mm | 1578.00 mm | 2235 | 1620 | 2355.00 mm | 120.00 mm | 43.00 mm | 35dB | 60 | FD60 | Dry-Lining | IWS-305 | PPC | Right Leading Leaf | Yes | Double Panel Riser / Swing | IMG-D402 | REQUIRED | 1299.63 | Included
Level 08 | T08.02.WRA | S08.02.M14 | DRS-402 | SingleSwing | 2158.00 mm | 758.00 mm | 2200 | 800 | 2320.00 mm | 120.00 mm | 43.00 mm | 35dB | 60 | FD60 | Dry-Lining | IWS-305 | PPC | Right | Yes | Single Panel Riser / Swing | IMG-S402 | REQUIRED | 817.64 | Included
Level 08 | T08.04.E1A | S08.04.E1 | DRS-402 | SingleSwing | 2193.00 mm | 758.00 mm | 2235 | 800 | 2355.00 mm | 120.00 mm | 43.00 mm | 30dB | 60 | FD60 | Dry-Lining | IWS-302 | PPC | Right | Yes | Single Panel Riser / Swing | IMG-S402 | REQUIRED | 893.95 | Included
Level 08 | T08.04.E2A | S08.04.E2 | DRS-402 | SingleSwing | 2193.00 mm | 758.00 mm | 2235 | 800 | 2355.00 mm | 120.00 mm | 43.00 mm | 30dB | 60 | FD60 | Dry-Lining | IWS-303 | PPC | Right | Yes | Single Panel Riser / Swing | IMG-S402 | REQUIRED | 893.95 | Included
Level 08 | T08.04.E3A | S08.04.E3 | DRS-402 | SingleSwing | 2193.00 mm | 858.00 mm | 2235 | 900 | 2355.00 mm | 120.00 mm | 43.00 mm | 30dB | 60 | FD60 | Dry-Lining | IWS-303 | PPC | Right | Yes | Single Panel Riser / Swing | IMG-S402 | REQUIRED | 933.13 | Included
Level 08 | T08.04.E4A | S08.04.E4 | DRS-402 | DoubleSwing | 2193.00 mm | 1578.00 mm | 2235 | 1620 | 2355.00 mm | 120.00 mm | 43.00 mm | 30dB | 0 | FD60 | Dry-Lining | IWS-301 | PPC | Right Leading Leaf | Yes | Double Panel Riser / Swing | IMG-D402 | REQUIRED | 1299.63 | Included
Level 08 | T08.04.E5A | S08.04.E5 | DRS-402 | SingleSwing | 2193.00 mm | 858.00 mm | 2235 | 900 | 2355.00 mm | 120.00 mm | 43.00 mm | 30dB | 0 | FD60 | Dry-Lining | IWS-305 | PPC | Right | Yes | Single Panel Riser / Swing | IMG-S402 | REQUIRED | 933.13 | Included
Level 08 | T08.04.E6A | S08.04.E6 | DRS-402 | DoubleSwing | 2193.00 mm | 1058.00 mm | 2235 | 1100 | 2355.00 mm | 120.00 mm | 43.00 mm | 30dB | 0 | FD60 | Dry-Lining | IWS-301 | PPC | Right Leading Leaf | Yes | Double Panel Riser / Swing | IMG-D402 | REQUIRED | 1098.67 | Included
Level 08 | T08.04.E7A | 04.E7 | [19 empty] | OMITTED | 0 | 0
Level 08 | T08.04.M1A | S08.04.M1 | DRS-402 | SingleSwing | 2193.00 mm | 658.00 mm | 2235 | 700 | 2355.00 mm | 120.00 mm | 43.00 mm | 35dB | 60 | FD60 | Dry-Lining | IWS-302 | PPC | Right | Yes | Single Panel Riser / Swing | IMG-S402 | REQUIRED | 854.8 | Included
Level 08 | T08.04.M2A | S08.04.M2 | DRS-402 | DoubleSwing | 2193.00 mm | 1338.00 mm | 2235 | 1380 | 2355.00 mm | 120.00 mm | 43.00 mm | 35dB | 60 | FD60 | Dry-Lining | IWS-303 | PPC | Right Leading Leaf | Yes | Double Panel Riser / Swing | IMG-D402 | REQUIRED | 1205.66 | Included
Level 08 | T08.04.M2B | S08.04.M2 | DRS-402 | DoubleSwing | 2193.00 mm | 1058.00 mm | 2235 | 1100 | 2355.00 mm | 120.00 mm | 43.00 mm | 35dB | 60 | FD60 | Dry-Lining | IWS-303 | PPC | Right Leading Leaf | Yes | Double Panel Riser / Swing | IMG-D402 | REQUIRED | 1098.67 | Included
Level 08 | T08.04.M4A | S08.04.M4 | DRS-402 | SingleSwing | 2193.00 mm | 858.00 mm | 2235 | 900 | 2355.00 mm | 120.00 mm | 43.00 mm | 35dB | 0 | FD60 | Dry-Lining | IWS-303 | PPC | Right | Yes | Single Panel Riser / Swing | IMG-S402 | REQUIRED | 933.13 | Included
Level 08 | T08.04.M5A | S08.04.M5 | DRS-402 | DoubleSwing | 2193.00 mm | 1208.00 mm | 2235 | 1250 | 2355.00 mm | 120.00 mm | 43.00 mm | 35dB | 60 | FD60 | Dry-Lining | IWS-303 | PPC | Right Leading Leaf | Yes | Double Panel Riser / Swing | IMG-D402 | REQUIRED | 1154.76 | Included
Level 08 | T08.04.M6A | S08.04.M6 | DRS-402 | SingleSwing | 2193.00 mm | 858.00 mm | 2235 | 900 | 2355.00 mm | 120.00 mm | 43.00 mm | 40dB | 60 | FD60 | Dry-Lining | IWS-304 | PPC | Right | Yes | Single Panel Riser / Swing | IMG-S402 | REQUIRED | 933.13 | Included
Level 08 | T08.04.M8A | S08.04.M8 | DRS-402 | SingleSwing | 2193.00 mm | 758.00 mm | 2235 | 800 | 2355.00 mm | 120.00 mm | 43.00 mm | 35dB | 60 | FD60 | Dry-Lining | IWS-302 | PPC | Right | Yes | Single Panel Riser / Swing | IMG-S402 | REQUIRED | 893.95 | Included
Level 08 | T08.04.M10A | S08.04.M10 | DRS-402 | SingleSwing | 2193.00 mm | 558.00 mm | 2235 | 600 | 2355.00 mm | 120.00 mm | 43.00 mm | 35dB | 60 | FD60 | Dry-Lining | IWS-305 | PPC | Right | Yes | Single Panel Riser / Swing | IMG-S402 | REQUIRED | 815.63 | Included
Level 08 | T08.04.M11A | S08.04.M11 | DRS-402 | SingleSwing | 2193.00 mm | 458.00 mm | 2235 | 500 | 2355.00 mm | 120.00 mm | 43.00 mm | 35dB | 60 | FD60 | Dry-Lining | IWS-305 | PPC | Right | Yes | Single Panel Riser / Swing | IMG-S402 | REQUIRED | 776.51 | Included
Level 08 | T08.04.P1A | S08.04.P1 | AHP-201 | SingleSwing/LiftOff | 800.00 mm | 500.00 mm | 900 | 600 | 1800.00 mm | 900.00 mm | 28.00 mm | 30dB | 0 | N/A | Dry-Lining | IWS-303 | PPC | Right | No | Single Panel Riser / Lift Off | IMG-AHP | REQUIRED | 562.04 | Included
Level 08 | T08.04.SPA | S08.04.M7 | DRS-402 | SingleSwing | 2193.00 mm | 458.00 mm | 2235 | 500 | 2355.00 mm | 120.00 mm | 43.00 mm | 35dB | 60 | FD60 | Dry-Lining | IWS-305 | PPC | Right | Yes | Single Panel Riser / Swing | IMG-S402 | REQUIRED | 776.51 | Included
Level 08 | T08.04.SSA | 04.SS | [19 empty] | OMITTED | 0 | 0
Level 08 | T08.04.WRA | S08.04.SP | DRS-402 | SingleSwing | 2158.00 mm | 458.00 mm | 2200 | 500 | 2320.00 mm | 120.00 mm | 43.00 mm | 35dB | 60 | FD60 | Dry-Lining | IWS-305 | PPC | Right | Yes | Single Panel Riser / Swing | IMG-S402 | REQUIRED | 771.44 | Included
Level 08 | T08.05.E1A | S08.05.E1 | DRS-402 | SingleSwing | 2193.00 mm | 758.00 mm | 2235 | 800 | 2355.00 mm | 120.00 mm | 43.00 mm | 30dB | 60 | FD60 | Dry-Lining | IWS-303 | PPC | Right | Yes | Single Panel Riser / Swing | IMG-S402 | REQUIRED | 893.95 | Included
Level 08 | T08.05.E1B | S08.05.E1 | DRS-402 | SingleSwing | 2193.00 mm | 758.00 mm | 2235 | 800 | 2355.00 mm | 120.00 mm | 43.00 mm | 30dB | 60 | FD60 | Dry-Lining | IWS-303 | PPC | Right | Yes | Single Panel Riser / Swing | IMG-S402 | REQUIRED | 893.95 | Included
Level 08 | T08.05.E2A | S08.05.E2 | DRS-402 | DoubleSwing | 2193.00 mm | 1058.00 mm | 2235 | 1100 | 2355.00 mm | 120.00 mm | 43.00 mm | 30dB | 60 | FD60 | Dry-Lining | IWS-303 | PPC | Right Leading Leaf | Yes | Double Panel Riser / Swing | IMG-D402 | REQUIRED | 1098.67 | Included
Level 08 | T08.05.E2B | S08.05.E2 | DRS-402 | DoubleSwing | 2193.00 mm | 1338.00 mm | 2235 | 1380 | 2355.00 mm | 120.00 mm | 43.00 mm | 30dB | 60 | FD60 | Dry-Lining | IWS-303 | PPC | Right Leading Leaf | Yes | Double Panel Riser / Swing | IMG-D402 | REQUIRED | 1205.66 | Included
Level 08 | T08.05.M1A | S08.05.M1 | DRS-402 | DoubleSwing | 2193.00 mm | 1058.00 mm | 2235 | 1100 | 2355.00 mm | 120.00 mm | 43.00 mm | 35dB | 60 | FD60 | Dry-Lining | IWS-303 | PPC | Right Leading Leaf | Yes | Double Panel Riser / Swing | IMG-D402 | REQUIRED | 1098.67 | Included
Level 08 | T08.05.M1B | S08.05.M1 | DRS-402 | DoubleSwing | 2193.00 mm | 1338.00 mm | 2235 | 1380 | 2355.00 mm | 120.00 mm | 43.00 mm | 35dB | 60 | FD60 | Dry-Lining | IWS-303 | PPC | Right Leading Leaf | Yes | Double Panel Riser / Swing | IMG-D402 | REQUIRED | 1205.66 | Included
Level 08 | T08.05.M2A | S08.05.M2 | DRS-402 | SingleSwing | 2193.00 mm | 758.00 mm | 2235 | 800 | 2355.00 mm | 120.00 mm | 43.00 mm | 35dB | 60 | FD60 | Dry-Lining | IWS-303 | PPC | Right | Yes | Single Panel Riser / Swing | IMG-S402 | REQUIRED | 893.95 | Included
Level 08 | T08.05.M2B | S08.05.M2 | DRS-402 | SingleSwing | 2193.00 mm | 758.00 mm | 2235 | 800 | 2355.00 mm | 120.00 mm | 43.00 mm | 35dB | 60 | FD60 | Dry-Lining | IWS-303 | PPC | Right | Yes | Single Panel Riser / Swing | IMG-S402 | REQUIRED | 893.95 | Included
Level 08 | T08.06.12 | 06.12 | [19 empty] | OMITTED | 0 | 0
Level 08 | T08.06.E1A | S08.06.E1 | DRS-402 | SingleSwing | 2193.00 mm | 758.00 mm | 2235 | 800 | 2355.00 mm | 120.00 mm | 43.00 mm | 30dB | 60 | FD60 | Dry-Lining | IWS-303 | PPC | Right | Yes | Single Panel Riser / Swing | IMG-S402 | REQUIRED | 893.95 | Included
Level 08 | T08.06.E1B | S08.06.E1 | DRS-402 | DoubleSwing | 2193.00 mm | 1338.00 mm | 2235 | 1380 | 2355.00 mm | 120.00 mm | 43.00 mm | 30dB | 60 | FD60 | Dry-Lining | IWS-303 | PPC | Right Leading Leaf | Yes | Double Panel Riser / Swing | IMG-D402 | REQUIRED | 1205.66 | Included
Level 08 | T08.06.E1C | S08.06.E1 | DRS-402 | SingleSwing | 2193.00 mm | 358.00 mm | 2235 | 400 | 2355.00 mm | 120.00 mm | 43.00 mm | 30dB | 60 | FD60 | Dry-Lining | IWS-303 | PPC | Left | Yes | Single Panel Riser / Swing | IMG-S402 | REQUIRED | 737.35 | Included
Level 08 | T08.06.E2A | S08.06.E2 | DRS-402 | DoubleSwing | 2193.00 mm | 1208.00 mm | 2235 | 1250 | 2355.00 mm | 120.00 mm | 43.00 mm | 30dB | 60 | FD60 | Dry-Lining | IWS-303 | PPC | Right Leading Leaf | Yes | Double Panel Riser / Swing | IMG-D402 | REQUIRED | 1154.76 | Included
Level 08 | T08.06.E2B | S08.06.E2 | DRS-402 | SingleSwing | 2193.00 mm | 658.00 mm | 2235 | 700 | 2355.00 mm | 120.00 mm | 43.00 mm | 30dB | 60 | FD60 | Dry-Lining | IWS-303 | PPC | Left | Yes | Single Panel Riser / Swing | IMG-S402 | REQUIRED | 854.8 | Included
Level 08 | T08.06.E3A | S08.06.E3 | DRS-402 | DoubleSwing | 2193.00 mm | 1338.00 mm | 2235 | 1380 | 2355.00 mm | 120.00 mm | 43.00 mm | 30dB | 60 | FD60 | Dry-Lining | IWS-303 | PPC | Right Leading Leaf | Yes | Double Panel Riser / Swing | IMG-D402 | REQUIRED | 1205.66 | Included
Level 08 | T08.06.E3B | S08.06.E3 | DRS-402 | DoubleSwing | 2193.00 mm | 1338.00 mm | 2235 | 1380 | 2355.00 mm | 120.00 mm | 43.00 mm | 30dB | 60 | FD60 | Dry-Lining | IWS-303 | PPC | Right Leading Leaf | Yes | Double Panel Riser / Swing | IMG-D402 | REQUIRED | 1205.66 | Included
Level 08 | T08.06.E3C | S08.06.E3 | DRS-402 | SingleSwing | 2193.00 mm | 758.00 mm | 2235 | 800 | 2355.00 mm | 120.00 mm | 43.00 mm | 30dB | 60 | FD60 | Dry-Lining | IWS-303 | PPC | Left | Yes | Single Panel Riser / Swing | IMG-S402 | REQUIRED | 893.95 | Included
Level 08 | T08.06.E4A | S08.06.E4 | DRS-402 | DoubleSwing | 2193.00 mm | 1338.00 mm | 2235 | 1380 | 2355.00 mm | 120.00 mm | 43.00 mm | 30dB | 60 | FD60 | Dry-Lining | IWS-302 | PPC | Right Leading Leaf | Yes | Double Panel Riser / Swing | IMG-D402 | REQUIRED | 1205.66 | Included
Level 08 | T08.06.E5A | S08.06.E6 | DRS-402 | DoubleSwing | 2193.00 mm | 1578.00 mm | 2235 | 1620 | 2355.00 mm | 120.00 mm | 43.00 mm | 30dB | 60 | FD60 | Dry-Lining | IWS-302 | PPC | Right Leading Leaf | Yes | Double Panel Riser / Swing | IMG-D402 | REQUIRED | 1299.63 | Included
Level 08 | T08.06.HW2A | S08.06.HW2 | DRS-402 | SingleSwing | 2193.00 mm | 458.00 mm | 2235 | 500 | 2355.00 mm | 120.00 mm | 43.00 mm | 30dB | 60 | FD60 | Dry-Lining | IWS-302 | PPC | Right | Yes | Single Panel Riser / Swing | IMG-S402 | REQUIRED | 776.51 | Included
Level 08 | T08.06.HWA | S08.06.HW | DRS-402 | SingleSwing | 2193.00 mm | 558.00 mm | 2235 | 600 | 2355.00 mm | 120.00 mm | 43.00 mm | 30dB | 0 | FD60 | Dry-Lining | IWS-303 | PPC | Left | Yes | Single Panel Riser / Swing | IMG-S402 | REQUIRED | 815.63 | Included
Level 08 | T08.06.M1A | S08.06.M1 | DRS-402 | DoubleSwing | 2193.00 mm | 1338.00 mm | 2235 | 1380 | 2355.00 mm | 120.00 mm | 43.00 mm | 35dB | 60 | FD60 | Dry-Lining | IWS-304 | PPC | Right Leading Leaf | Yes | Double Panel Riser / Swing | IMG-D402 | REQUIRED | 1205.66 | Included
Level 08 | T08.06.M1B | S08.06.M1 | DRS-402 | DoubleSwing | 2193.00 mm | 1338.00 mm | 2235 | 1380 | 2355.00 mm | 120.00 mm | 43.00 mm | 35dB | 60 | FD60 | Dry-Lining | IWS-304 | PPC | Right Leading Leaf | Yes | Double Panel Riser / Swing | IMG-D402 | REQUIRED | 1205.66 | Included
Level 08 | T08.06.M2A | S08.06.M2 | DRS-402 | DoubleSwing | 2193.00 mm | 1338.00 mm | 2235 | 1380 | 2355.00 mm | 120.00 mm | 43.00 mm | 35dB | 60 | FD60 | Dry-Lining | IWS-304 | PPC | Right Leading Leaf | Yes | Double Panel Riser / Swing | IMG-D402 | REQUIRED | 1205.66 | Included
Level 08 | T08.06.M2B | S08.06.M2 | DRS-402 | DoubleSwing | 2193.00 mm | 1338.00 mm | 2235 | 1380 | 2355.00 mm | 120.00 mm | 43.00 mm | 35dB | 60 | FD60 | Dry-Lining | IWS-304 | PPC | Right Leading Leaf | Yes | Double Panel Riser / Swing | IMG-D402 | REQUIRED | 1205.66 | Included
Level 08 | T08.06.M2C | S08.06.M2 | DRS-402 | DoubleSwing | 2193.00 mm | 1338.00 mm | 2235 | 1380 | 2355.00 mm | 120.00 mm | 43.00 mm | 35dB | 60 | FD60 | Dry-Lining | IWS-304 | PPC | Right Leading Leaf | Yes | Double Panel Riser / Swing | IMG-D402 | REQUIRED | 1205.66 | Included
Level 08 | T08.06.M3B | S08.06.M3 | AHP-201 | SingleSwing/LiftOff | 2135.00 mm | 500.00 mm | 2235 | 600 | 3235.00 mm | 1000.00 mm | 28.00 mm | 35dB | 0 | N/A | Dry-Lining | IWS-303 | PPC | Right | No | Single Panel Riser / Lift Off | IMG-AHP | REQUIRED | 767.47 | Included
Level 08 | T08.06.M5A | S08.06.M5 | DRS-402 | SingleSwing | 2193.00 mm | 858.00 mm | 2235 | 900 | 2355.00 mm | 120.00 mm | 43.00 mm | 40dB | 60 | FD60 | Dry-Lining | IWS-304 | PPC | Right | Yes | Single Panel Riser / Swing | IMG-S402 | REQUIRED | 933.13 | Included
Level 08 | T08.06.M5B | S08.06.M5 | DRS-402 | DoubleSwing | 2193.00 mm | 1338.00 mm | 2235 | 1380 | 2355.00 mm | 120.00 mm | 43.00 mm | 40dB | 60 | FD60 | Dry-Lining | IWS-304 | PPC | Right Leading Leaf | Yes | Double Panel Riser / Swing | IMG-D402 | REQUIRED | 1205.66 | Included
Level 08 | T08.06.M5C | S08.06.M5 | DRS-402 | SingleSwing | 2193.00 mm | 858.00 mm | 2235 | 900 | 2355.00 mm | 120.00 mm | 43.00 mm | 40dB | 60 | FD60 | Dry-Lining | IWS-304 | PPC | Right | Yes | Single Panel Riser / Swing | IMG-S402 | REQUIRED | 933.13 | Included
Level 08 | T08.06.M5D | S08.06.M5 | DRS-402 | DoubleSwing | 2193.00 mm | 1338.00 mm | 2235 | 1380 | 2355.00 mm | 120.00 mm | 43.00 mm | 40dB | 60 | FD60 | Dry-Lining | IWS-304 | PPC | Right Leading Leaf | Yes | Double Panel Riser / Swing | IMG-D402 | REQUIRED | 1205.66 | Included
Level 08 | T08.06.M5E | S08.06.M5 | DRS-402 | DoubleSwing | 2193.00 mm | 1338.00 mm | 2235 | 1380 | 2355.00 mm | 120.00 mm | 43.00 mm | 40dB | 60 | FD60 | Dry-Lining | IWS-304 | PPC | Right Leading Leaf | Yes | Double Panel Riser / Swing | IMG-D402 | REQUIRED | 1205.66 | Included
Level 08 | T08.06.M6A | 06.M6 | [19 empty] | OMITTED | 0 | 0
Level 08 | T08.06.P1A | S08.06.P1 | DRS-402 | SingleSwing | 2193.00 mm | 458.00 mm | 2235 | 500 | 2355.00 mm | 120.00 mm | 43.00 mm | 30dB | 60 | FD60 | Dry-Lining | IWS-303 | PPC | Right | Yes | Single Panel Riser / Swing | IMG-S402 | REQUIRED | 776.51 | Included
Level 08 | T08.06.P2A | 06.P2 | [19 empty] | OMITTED | 0 | 0
Level 08 | T08.06.SPA | S08.06.SP | DRS-402 | SingleSwing | 2193.00 mm | 558.00 mm | 2235 | 600 | 2355.00 mm | 120.00 mm | 43.00 mm | 35dB | 60 | FD60 | Dry-Lining | IWS-305 | PPC | Left | Yes | Single Panel Riser / Swing | IMG-S402 | REQUIRED | 815.63 | Included
Level 08 | T08.06.SPB | S08.06.SP | DRS-402 | DoubleSwing | 2193.00 mm | 1578.00 mm | 2235 | 1620 | 2355.00 mm | 120.00 mm | 43.00 mm | 35dB | 60 | FD60 | Dry-Lining | IWS-305 | PPC | Right Leading Leaf | Yes | Double Panel Riser / Swing | IMG-D402 | REQUIRED | 1299.63 | Included
Level 09
Level 09 | T09.01.E1A | S09.01.E1 | DRS-402 | SingleSwing | 2193.00 mm | 858.00 mm | 2235 | 900 | 2355.00 mm | 120.00 mm | 43.00 mm | 30dB | 60 | FD60 | Dry-Lining | IWS-304 | PPC | Left | Yes | Single Panel Riser / Swing | IMG-S402 | REQUIRED | 933.13 | Included
Level 09 | T09.01.E2A | S09.01.E2 | DRS-402 | SingleSwing | 2193.00 mm | 858.00 mm | 2235 | 900 | 2355.00 mm | 120.00 mm | 43.00 mm | 30dB | 60 | FD60 | Dry-Lining | IWS-303 | PPC | Left | Yes | Single Panel Riser / Swing | IMG-S402 | REQUIRED | 933.13 | Included
Level 09 | T09.01.E2B | S09.01.E2 | DRS-402 | SingleSwing | 2193.00 mm | 858.00 mm | 2235 | 900 | 2355.00 mm | 120.00 mm | 43.00 mm | 30dB | 60 | FD60 | Dry-Lining | IWS-303 | PPC | Right | Yes | Single Panel Riser / Swing | IMG-S402 | REQUIRED | 933.13 | Included
Level 09 | T09.01.E3A | S09.01.E3 | DRS-402 | DoubleSwing | 2193.00 mm | 1338.00 mm | 2235 | 1380 | 2355.00 mm | 120.00 mm | 43.00 mm | 30dB | 0 | FD60 | Dry-Lining | IWS-301 | PPC | Right Leading Leaf | Yes | Double Panel Riser / Swing | IMG-D402 | REQUIRED | 1205.66 | Included
Level 09 | T09.01.E4A | S09.01.E4 | DRS-402 | DoubleSwing | 2193.00 mm | 1208.00 mm | 2235 | 1250 | 2355.00 mm | 120.00 mm | 43.00 mm | 30dB | 60 | FD60 | Dry-Lining | IWS-305 | PPC | Right Leading Leaf | Yes | Double Panel Riser / Swing | IMG-D402 | REQUIRED | 1154.76 | Included
Level 09 | T09.01.E5A | S09.01.E5 | DRS-402 | DoubleSwing | 2193.00 mm | 1058.00 mm | 2235 | 1100 | 2355.00 mm | 120.00 mm | 43.00 mm | 30dB | 60 | FD60 | Dry-Lining | IWS-302 | PPC | Right Leading Leaf | Yes | Double Panel Riser / Swing | IMG-D402 | REQUIRED | 1098.67 | Included
Level 09 | T09.01.E6A | S09.01.E6 | DRS-402 | SingleSwing | 2193.00 mm | 758.00 mm | 2235 | 800 | 2355.00 mm | 120.00 mm | 43.00 mm | 30dB | 60 | FD60 | Dry-Lining | IWS-303 | PPC | Left | Yes | Single Panel Riser / Swing | IMG-S402 | REQUIRED | 893.95 | Included
Level 09 | T09.01.E6B | S09.01.E6 | DRS-402 | DoubleSwing | 2193.00 mm | 1338.00 mm | 2235 | 1380 | 2355.00 mm | 120.00 mm | 43.00 mm | 30dB | 60 | FD60 | Dry-Lining | IWS-303 | PPC | Right Leading Leaf | Yes | Double Panel Riser / Swing | IMG-D402 | REQUIRED | 1205.66 | Included
Level 09 | T09.01.HWA | S09.01.HW | DRS-402 | SingleSwing | 1993.00 mm | 458.00 mm | 2035 | 500 | 2155.00 mm | 120.00 mm | 43.00 mm | 30dB | 0 | FD60 | Dry-Lining | IWS-305 | PPC | Right | Yes | Single Panel Riser / Swing | IMG-S402 | REQUIRED | 747.38 | Included
Level 09 | T09.01.M1A | S09.01.M1 | DRS-402 | SingleSwing | 2193.00 mm | 858.00 mm | 2235 | 900 | 2355.00 mm | 120.00 mm | 43.00 mm | 35dB | 60 | FD60 | Dry-Lining | IWS-304 | PPC | Left | Yes | Single Panel Riser / Swing | IMG-S402 | REQUIRED | 933.13 | Included
Level 09 | T09.01.M1B | S09.01.M1 | DRS-402 | SingleSwing | 2193.00 mm | 858.00 mm | 2235 | 900 | 2355.00 mm | 120.00 mm | 43.00 mm | 35dB | 60 | FD60 | Dry-Lining | IWS-304 | PPC | Right | Yes | Single Panel Riser / Swing | IMG-S402 | REQUIRED | 933.13 | Included
Level 09 | T09.01.M1C | S09.01.M1 | DRS-402 | SingleSwing | 2193.00 mm | 858.00 mm | 2235 | 900 | 2355.00 mm | 120.00 mm | 43.00 mm | 35dB | 60 | FD60 | Dry-Lining | IWS-304 | PPC | Right | Yes | Single Panel Riser / Swing | IMG-S402 | REQUIRED | 933.13 | Included
Level 09 | T09.01.M1D | S09.01.M1 | DRS-402 | SingleSwing | 2193.00 mm | 858.00 mm | 2235 | 900 | 2355.00 mm | 120.00 mm | 43.00 mm | 35dB | 60 | FD60 | Dry-Lining | IWS-304 | PPC | Right | Yes | Single Panel Riser / Swing | IMG-S402 | REQUIRED | 933.13 | Included
Level 09 | T09.01.M2A | S09.01.M2 | DRS-402 | SingleSwing | 2193.00 mm | 358.00 mm | 2235 | 400 | 2355.00 mm | 120.00 mm | 43.00 mm | 35dB | 0 | FD60 | Dry-Lining | IWS-303 | PPC | Right | Yes | Single Panel Riser / Swing | IMG-S402 | REQUIRED | 737.35 | Included
Level 09 | T09.01.M3A | S09.01.M3 | DRS-402 | DoubleSwing | 2193.00 mm | 1338.00 mm | 2235 | 1380 | 2355.00 mm | 120.00 mm | 43.00 mm | 35dB | 60 | FD60 | Dry-Lining | IWS-303 | PPC | Right Leading Leaf | Yes | Double Panel Riser / Swing | IMG-D402 | REQUIRED | 1205.66 | Included
Level 09 | T09.01.M3B | S09.01.M3 | DRS-402 | DoubleSwing | 2193.00 mm | 1338.00 mm | 2235 | 1380 | 2355.00 mm | 120.00 mm | 43.00 mm | 35dB | 60 | FD60 | Dry-Lining | IWS-303 | PPC | Right Leading Leaf | Yes | Double Panel Riser / Swing | IMG-D402 | REQUIRED | 1205.66 | Included
Level 09 | T09.01.M5A | S09.01.M5 | DRS-402 | SingleSwing | 2193.00 mm | 658.00 mm | 2235 | 700 | 2355.00 mm | 120.00 mm | 43.00 mm | 35dB | 60 | FD60 | Dry-Lining | IWS-302 | PPC | Left | Yes | Single Panel Riser / Swing | IMG-S402 | REQUIRED | 854.8 | Included
Level 09 | T09.01.M5B | S09.01.M5 | DRS-402 | SingleSwing | 2193.00 mm | 658.00 mm | 2235 | 700 | 2355.00 mm | 120.00 mm | 43.00 mm | 35dB | 60 | FD60 | Dry-Lining | IWS-302 | PPC | Right | Yes | Single Panel Riser / Swing | IMG-S402 | REQUIRED | 854.8 | Included
Level 09 | T09.01.P1A | 01.P1 | [19 empty] | OMITTED | 0 | 0
Level 09 | T09.01.SPA | 01.SP | [19 empty] | OMITTED | 0 | 0
Level 09 | T09.01.SSA | 01.SS | [19 empty] | OMITTED | 0 | 0
Level 09 | T09.01.WRA | S09.01.WR | DRS-402 | SingleSwing | 2158.00 mm | 758.00 mm | 2200 | 800 | 2320.00 mm | 120.00 mm | 43.00 mm | 35dB | 60 | FD60 | Dry-Lining | IWS-305 | PPC | Left | Yes | Single Panel Riser / Swing | IMG-S402 | REQUIRED | 817.64 | Included
Level 09 | T09.02.C1A | 02.C1 | [19 empty] | OMITTED | 0 | 0
Level 09 | T09.02.E2A | S09.02.E2 | DRS-402 | DoubleSwing | 2193.00 mm | 1338.00 mm | 2235 | 1380 | 2355.00 mm | 120.00 mm | 43.00 mm | 30dB | 60 | FD60 | Dry-Lining | IWS-302 | PPC | Right Leading Leaf | Yes | Double Panel Riser / Swing | IMG-D402 | REQUIRED | 1205.66 | Included
Level 09 | T09.02.E2B | S09.02.E2 | DRS-402 | DoubleSwing | 2193.00 mm | 1338.00 mm | 2235 | 1380 | 2355.00 mm | 120.00 mm | 43.00 mm | 30dB | 60 | FD60 | Dry-Lining | IWS-302 | PPC | Right Leading Leaf | Yes | Double Panel Riser / Swing | IMG-D402 | REQUIRED | 1205.66 | Included
Level 09 | T09.02.E3A | S09.02.E3 | DRS-402 | DoubleSwing | 2193.00 mm | 1208.00 mm | 2235 | 1250 | 2355.00 mm | 120.00 mm | 43.00 mm | 30dB | 60 | FD60 | Dry-Lining | IWS-302 | PPC | Right Leading Leaf | Yes | Double Panel Riser / Swing | IMG-D402 | REQUIRED | 1154.76 | Included
Level 09 | T09.02.E3B | S09.02.E3 | DRS-402 | DoubleSwing | 2193.00 mm | 1208.00 mm | 2235 | 1250 | 2355.00 mm | 120.00 mm | 43.00 mm | 30dB | 60 | FD60 | Dry-Lining | IWS-302 | PPC | Right Leading Leaf | Yes | Double Panel Riser / Swing | IMG-D402 | REQUIRED | 1154.76 | Included
Level 09 | T09.02.E4A | S09.02.E4 | DRS-402 | DoubleSwing | 2193.00 mm | 1338.00 mm | 2235 | 1380 | 2355.00 mm | 120.00 mm | 43.00 mm | 30dB | 60 | FD60 | Dry-Lining | IWS-302 | PPC | Right Leading Leaf | Yes | Double Panel Riser / Swing | IMG-D402 | REQUIRED | 1205.66 | Included
Level 09 | T09.02.E5A | S09.02.E5 | DRS-402 | DoubleSwing | 2193.00 mm | 1338.00 mm | 2235 | 1380 | 2355.00 mm | 120.00 mm | 43.00 mm | 30dB | 60 | FD60 | Dry-Lining | IWS-302 | PPC | Right Leading Leaf | Yes | Double Panel Riser / Swing | IMG-D402 | REQUIRED | 1205.66 | Included
Level 09 | T09.02.E6A | S09.02.E6 | DRS-402 | DoubleSwing | 2193.00 mm | 1338.00 mm | 2235 | 1380 | 2355.00 mm | 120.00 mm | 43.00 mm | 30dB | 60 | FD60 | Dry-Lining | IWS-302 | PPC | Right Leading Leaf | Yes | Double Panel Riser / Swing | IMG-D402 | REQUIRED | 1205.66 | Included
Level 09 | T09.02.E6B | S09.02.E6 | DRS-402 | SingleSwing | 2193.00 mm | 658.00 mm | 2235 | 700 | 2355.00 mm | 120.00 mm | 43.00 mm | 30dB | 60 | FD60 | Dry-Lining | IWS-302 | PPC | Right | Yes | Single Panel Riser / Swing | IMG-S402 | REQUIRED | 854.8 | Included
Level 09 | T09.02.E8A | S09.02.E8 | DRS-402 | DoubleSwing | 2193.00 mm | 1778.00 mm | 2235 | 1820 | 2355.00 mm | 120.00 mm | 43.00 mm | 30dB | 60 | FD60 | Dry-Lining | IWS-302 | PPC | Right Leading Leaf | Yes | Double Panel Riser / Swing | IMG-D402 | REQUIRED | 1377.93 | Included
Level 09 | T09.02.E9A | S09.02.E9 | DRS-402 | DoubleSwing | 2193.00 mm | 1338.00 mm | 2235 | 1380 | 2355.00 mm | 120.00 mm | 43.00 mm | 30dB | 60 | FD60 | Dry-Lining | IWS-302 | PPC | Right Leading Leaf | Yes | Double Panel Riser / Swing | IMG-D402 | REQUIRED | 1205.66 | Included
Level 09 | T09.02.E11A | S09.02.E11 | DRS-402 | SingleSwing | 2193.00 mm | 858.00 mm | 2235 | 900 | 2355.00 mm | 120.00 mm | 43.00 mm | 30dB | 60 | FD60 | Dry-Lining | IWS-303 | PPC | Right | Yes | Single Panel Riser / Swing | IMG-S402 | REQUIRED | 933.13 | Included
Level 09 | T09.02.FTA | S09.02.FT | DRS-402 | SingleSwing | 2193.00 mm | 658.00 mm | 2235 | 700 | 2355.00 mm | 120.00 mm | 43.00 mm | 30dB | 60 | FD60 | Dry-Lining | IWS-303 | PPC | Right | Yes | Single Panel Riser / Swing | IMG-S402 | REQUIRED | 854.8 | Included
Level 09 | T09.02.HW2A | S09.02.HW2 | DRS-402 | SingleSwing | 2193.00 mm | 458.00 mm | 2235 | 500 | 2355.00 mm | 120.00 mm | 43.00 mm | 30dB | 0 | FD60 | Dry-Lining | IWS-305 | PPC | Right | Yes | Single Panel Riser / Swing | IMG-S402 | REQUIRED | 776.51 | Included
Level 09 | T09.02.HWA | S09.02.HW | DRS-402 | SingleSwing | 2193.00 mm | 458.00 mm | 2235 | 500 | 2355.00 mm | 120.00 mm | 43.00 mm | 30dB | 60 | FD60 | Dry-Lining | IWS-302 | PPC | Right | Yes | Single Panel Riser / Swing | IMG-S402 | REQUIRED | 776.51 | Included
Level 09 | T09.02.M2A | S09.02.M16 | DRS-402 | DoubleSwing | 2193.00 mm | 1338.00 mm | 2235 | 1380 | 2355.00 mm | 120.00 mm | 43.00 mm | 35dB | 60 | FD60 | Dry-Lining | IWS-303 | PPC | Right Leading Leaf | Yes | Double Panel Riser / Swing | IMG-D402 | REQUIRED | 1205.66 | Included
Level 09 | T09.02.M3A | S09.02.M3 | DRS-402 | SingleSwing | 2193.00 mm | 758.00 mm | 2235 | 800 | 2355.00 mm | 120.00 mm | 43.00 mm | 35dB | 60 | FD60 | Dry-Lining | IWS-303 | PPC | Left | Yes | Single Panel Riser / Swing | IMG-S402 | REQUIRED | 893.95 | Included
Level 09 | T09.02.M3B | S09.02.M3 | DRS-402 | SingleSwing | 2193.00 mm | 758.00 mm | 2235 | 800 | 2355.00 mm | 120.00 mm | 43.00 mm | 35dB | 60 | FD60 | Dry-Lining | IWS-303 | PPC | Right | Yes | Single Panel Riser / Swing | IMG-S402 | REQUIRED | 893.95 | Included
Level 09 | T09.02.M4A | S09.02.M4 | DRS-402 | DoubleSwing | 2193.00 mm | 1578.00 mm | 2235 | 1620 | 2355.00 mm | 120.00 mm | 43.00 mm | 35dB | 60 | FD60 | Dry-Lining | IWS-303 | PPC | Right Leading Leaf | Yes | Double Panel Riser / Swing | IMG-D402 | REQUIRED | 1299.63 | Included
Level 09 | T09.02.M5A | S09.02.M5 | DRS-402 | DoubleSwing | 2193.00 mm | 1578.00 mm | 2235 | 1620 | 2355.00 mm | 120.00 mm | 43.00 mm | 35dB | 60 | FD60 | Dry-Lining | IWS-303 | PPC | Right Leading Leaf | Yes | Double Panel Riser / Swing | IMG-D402 | REQUIRED | 1299.63 | Included
Level 09 | T09.02.M5B | S09.02.M5 | DRS-402 | DoubleSwing | 2193.00 mm | 1338.00 mm | 2235 | 1380 | 2355.00 mm | 120.00 mm | 43.00 mm | 35dB | 60 | FD60 | Dry-Lining | IWS-303 | PPC | Right Leading Leaf | Yes | Double Panel Riser / Swing | IMG-D402 | REQUIRED | 1205.66 | Included
Level 09 | T09.02.M6A | S09.02.M6 | DRS-402 | DoubleSwing | 2193.00 mm | 1338.00 mm | 2235 | 1380 | 2335.00 mm | 100.00 mm | 43.00 mm | 35dB | 60 | FD60 | Dry-Lining | IWS-303 | PPC | Right Leading Leaf | Yes | Double Panel Riser / Swing | IMG-D402 | REQUIRED | 1205.66 | Included
Level 09 | T09.02.M6B | S09.02.M6 | AHP-201 | SingleSwing/LiftOff | 800.00 mm | 300.00 mm | 900 | 400 | 1800.00 mm | 900.00 mm | 28.00 mm | 35dB | 0 | N/A | Dry-Lining | IWS-303 | PPC | Left | No | Single Panel Riser / Lift Off | IMG-AHP | REQUIRED | 496.85 | Included
Level 09 | T09.02.M9A | S09.02.M9 | DRS-402 | SingleSwing | 2193.00 mm | 858.00 mm | 2235 | 900 | 2355.00 mm | 120.00 mm | 43.00 mm | 35dB | 60 | FD60 | Dry-Lining | IWS-303 | PPC | Right | Yes | Single Panel Riser / Swing | IMG-S402 | REQUIRED | 933.13 | Included
Level 09 | T09.02.M9B | S09.02.M9 | DRS-402 | DoubleSwing | 2193.00 mm | 1208.00 mm | 2235 | 1250 | 2355.00 mm | 120.00 mm | 43.00 mm | 35dB | 60 | FD60 | Dry-Lining | IWS-303 | PPC | Right Leading Leaf | Yes | Double Panel Riser / Swing | IMG-D402 | REQUIRED | 1154.76 | Included
Level 09 | T09.02.M10A | S09.02.M10 | DRS-402 | SingleSwing | 2193.00 mm | 858.00 mm | 2235 | 900 | 2355.00 mm | 120.00 mm | 43.00 mm | 35dB | 60 | FD60 | Dry-Lining | IWS-303 | PPC | Right | Yes | Single Panel Riser / Swing | IMG-S402 | REQUIRED | 933.13 | Included
Level 09 | T09.02.M10B | S09.02.M10 | DRS-402 | SingleSwing | 2193.00 mm | 858.00 mm | 2235 | 900 | 2355.00 mm | 120.00 mm | 43.00 mm | 35dB | 60 | FD60 | Dry-Lining | IWS-303 | PPC | Right | Yes | Single Panel Riser / Swing | IMG-S402 | REQUIRED | 933.13 | Included
Level 09 | T09.02.M9C | 02.M9 | [19 empty] | OMITTED | 0 | 0
Level 09 | T09.02.M9D | 02.M9 | [19 empty] | OMITTED | 0 | 0
Level 09 | T09.02.M11A | S09.02.M11/M12 | DRS-402 | DoubleSwing | 2193.00 mm | 1338.00 mm | 2235 | 1380 | 2355.00 mm | 120.00 mm | 43.00 mm | 35dB | 60 | FD60 | Dry-Lining | IWS-303 | PPC | Right Leading Leaf | Yes | Double Panel Riser / Swing | IMG-D402 | REQUIRED | 1205.66 | Included
Level 09 | T09.02.M11B | S09.02.M11/M12 | DRS-402 | DoubleSwing | 2193.00 mm | 1338.00 mm | 2235 | 1380 | 2355.00 mm | 120.00 mm | 43.00 mm | 35dB | 60 | FD60 | Dry-Lining | IWS-303 | PPC | Right Leading Leaf | Yes | Double Panel Riser / Swing | IMG-D402 | REQUIRED | 1205.66 | Included
Level 09 | T09.02.M13A | S09.02.M13 | DRS-402 | DoubleSwing | 2193.00 mm | 1208.00 mm | 2235 | 1250 | 2355.00 mm | 120.00 mm | 43.00 mm | 35dB | 60 | FD60 | Dry-Lining | IWS-303 | PPC | Right Leading Leaf | Yes | Double Panel Riser / Swing | IMG-D402 | REQUIRED | 1154.76 | Included
Level 09 | T09.02.M14A | 02.M14 | [19 empty] | OMITTED | 0 | 0
Level 09 | T09.02.M15A | 02.M15 | [19 empty] | OMITTED | 0 | 0
Level 09 | T09.02.M17A | 02.M17 | [19 empty] | OMITTED | 0 | 0
Level 09 | T09.02.SSA | 02.SS | [19 empty] | OMITTED | 0 | 0
Level 09 | T09.02.P1A | S09.02.P1 | DRS-402 | SingleSwing | 2193.00 mm | 758.00 mm | 2235 | 800 | 2355.00 mm | 120.00 mm | 43.00 mm | 35dB | 60 | FD60 | Dry-Lining | IWS-302 | PPC | Right | Yes | Single Panel Riser / Swing | IMG-S402 | REQUIRED | 893.95 | Included
Level 09 | T09.02.SPA | S09.02.SP | DRS-402 | DoubleSwing | 2193.00 mm | 1578.00 mm | 2235 | 1620 | 2355.00 mm | 120.00 mm | 43.00 mm | 35dB | 60 | FD60 | Dry-Lining | IWS-305 | PPC | Right Leading Leaf | Yes | Double Panel Riser / Swing | IMG-D402 | REQUIRED | 1299.63 | Included
Level 09 | T09.02.WRA | S09.02.WR | DRS-402 | SingleSwing | 2158.00 mm | 758.00 mm | 2200 | 800 | 2320.00 mm | 120.00 mm | 43.00 mm | 35dB | 60 | FD60 | Dry-Lining | IWS-305 | PPC | Right | Yes | Single Panel Riser / Swing | IMG-S402 | REQUIRED | 817.64 | Included
Level 09 | T09.04.E1A | S09.04.E1 | DRS-402 | SingleSwing | 2193.00 mm | 758.00 mm | 2235 | 800 | 2355.00 mm | 120.00 mm | 43.00 mm | 30dB | 60 | FD60 | Dry-Lining | IWS-302 | PPC | Right | Yes | Single Panel Riser / Swing | IMG-S402 | REQUIRED | 893.95 | Included
Level 09 | T09.04.E2A | S09.04.E2 | DRS-402 | SingleSwing | 2193.00 mm | 758.00 mm | 2235 | 800 | 2355.00 mm | 120.00 mm | 43.00 mm | 30dB | 60 | FD60 | Dry-Lining | IWS-303 | PPC | Right | Yes | Single Panel Riser / Swing | IMG-S402 | REQUIRED | 893.95 | Included
Level 09 | T09.04.E3A | S09.04.E3 | DRS-402 | SingleSwing | 2193.00 mm | 858.00 mm | 2235 | 900 | 2355.00 mm | 120.00 mm | 43.00 mm | 30dB | 60 | FD60 | Dry-Lining | IWS-303 | PPC | Right | Yes | Single Panel Riser / Swing | IMG-S402 | REQUIRED | 933.13 | Included
Level 09 | T09.04.E4A | S09.04.E4 | DRS-402 | DoubleSwing | 2193.00 mm | 1578.00 mm | 2235 | 1620 | 2355.00 mm | 120.00 mm | 43.00 mm | 30dB | 0 | FD60 | Dry-Lining | IWS-301 | PPC | Right Leading Leaf | Yes | Double Panel Riser / Swing | IMG-D402 | REQUIRED | 1299.63 | Included
Level 09 | T09.04.E5A | S09.04.E5 | DRS-402 | SingleSwing | 2193.00 mm | 858.00 mm | 2235 | 900 | 2355.00 mm | 120.00 mm | 43.00 mm | 30dB | 0 | FD60 | Dry-Lining | IWS-305 | PPC | Right | Yes | Single Panel Riser / Swing | IMG-S402 | REQUIRED | 933.13 | Included
Level 09 | T09.04.E6A | S09.04.E6 | DRS-402 | DoubleSwing | 2193.00 mm | 1058.00 mm | 2235 | 1100 | 2355.00 mm | 120.00 mm | 43.00 mm | 30dB | 0 | FD60 | Dry-Lining | IWS-301 | PPC | Right Leading Leaf | Yes | Double Panel Riser / Swing | IMG-D402 | REQUIRED | 1098.67 | Included
Level 09 | T09.04.E7 | 04.E7 | [19 empty] | OMITTED | 0 | 0
Level 09 | T09.04.M1A | S09.04.M1 | DRS-402 | SingleSwing | 2193.00 mm | 658.00 mm | 2235 | 700 | 2355.00 mm | 120.00 mm | 43.00 mm | 35dB | 60 | FD60 | Dry-Lining | IWS-302 | PPC | Right | Yes | Single Panel Riser / Swing | IMG-S402 | REQUIRED | 854.8 | Included
Level 09 | T09.04.M2A | S09.04.M2 | DRS-402 | DoubleSwing | 2193.00 mm | 1338.00 mm | 2235 | 1380 | 2355.00 mm | 120.00 mm | 43.00 mm | 35dB | 60 | FD60 | Dry-Lining | IWS-303 | PPC | Right Leading Leaf | Yes | Double Panel Riser / Swing | IMG-D402 | REQUIRED | 1205.66 | Included
Level 09 | T09.04.M2B | S09.04.M2 | DRS-402 | DoubleSwing | 2193.00 mm | 1058.00 mm | 2235 | 1100 | 2355.00 mm | 120.00 mm | 43.00 mm | 35dB | 60 | FD60 | Dry-Lining | IWS-303 | PPC | Right Leading Leaf | Yes | Double Panel Riser / Swing | IMG-D402 | REQUIRED | 1098.67 | Included
Level 09 | T09.04.M4A | S09.04.M4 | DRS-402 | SingleSwing | 2193.00 mm | 858.00 mm | 2235 | 900 | 2355.00 mm | 120.00 mm | 43.00 mm | 35dB | 0 | FD60 | Dry-Lining | IWS-303 | PPC | Left | Yes | Single Panel Riser / Swing | IMG-S402 | REQUIRED | 933.13 | Included
Level 09 | T09.04.M5A | S09.04.M5 | DRS-402 | DoubleSwing | 2193.00 mm | 1208.00 mm | 2235 | 1250 | 2355.00 mm | 120.00 mm | 43.00 mm | 35dB | 60 | FD60 | Dry-Lining | IWS-303 | PPC | Right Leading Leaf | Yes | Double Panel Riser / Swing | IMG-D402 | REQUIRED | 1154.76 | Included
Level 09 | T09.04.M6A | S09.04.M6 | DRS-402 | SingleSwing | 2193.00 mm | 858.00 mm | 2235 | 900 | 2355.00 mm | 120.00 mm | 43.00 mm | 40dB | 60 | FD60 | Dry-Lining | IWS-304 | PPC | Right | Yes | Single Panel Riser / Swing | IMG-S402 | REQUIRED | 933.13 | Included
Level 09 | T09.04.M8A | S09.04.M8 | DRS-402 | SingleSwing | 2193.00 mm | 758.00 mm | 2235 | 800 | 2355.00 mm | 120.00 mm | 43.00 mm | 35dB | 60 | FD60 | Dry-Lining | IWS-302 | PPC | Right | Yes | Single Panel Riser / Swing | IMG-S402 | REQUIRED | 893.95 | Included
Level 09 | T09.04.M11A | S09.04.M11 | DRS-402 | SingleSwing | 2193.00 mm | 458.00 mm | 2235 | 500 | 2355.00 mm | 120.00 mm | 43.00 mm | 35dB | 60 | FD60 | Dry-Lining | IWS-305 | PPC | Right | Yes | Single Panel Riser / Swing | IMG-S402 | REQUIRED | 776.51 | Included
Level 09 | T09.04.P1A | S09.04.P1 | AHP-201 | SingleSwing/LiftOff | 800.00 mm | 500.00 mm | 900 | 600 | 1800.00 mm | 900.00 mm | 28.00 mm | 30dB | 0 | N/A | Dry-Lining | IWS-303 | PPC | Right | No | Single Panel Riser / Lift Off | IMG-AHP | REQUIRED | 562.04 | Included
Level 09 | T09.04.SPA | S09.04.SP | DRS-402 | SingleSwing | 2193.00 mm | 458.00 mm | 2235 | 500 | 2355.00 mm | 120.00 mm | 43.00 mm | 35dB | 60 | FD60 | Dry-Lining | IWS-305 | PPC | Right | Yes | Single Panel Riser / Swing | IMG-S402 | REQUIRED | 776.51 | Included
Level 09 | T09.04.SSA | 04.SS | [19 empty] | OMITTED | 0 | 0
Level 09 | T09.04.WRA | S09.04.WR | DRS-402 | SingleSwing | 2158.00 mm | 458.00 mm | 2200 | 500 | 2320.00 mm | 120.00 mm | 43.00 mm | 35dB | 60 | FD60 | Dry-Lining | IWS-305 | PPC | Right | Yes | Single Panel Riser / Swing | IMG-S402 | REQUIRED | 771.44 | Included
Level 09 | T09.05.E1A | S09.05.E1 | DRS-402 | SingleSwing | 2193.00 mm | 758.00 mm | 2235 | 800 | 2355.00 mm | 120.00 mm | 43.00 mm | 30dB | 60 | FD60 | Dry-Lining | IWS-303 | PPC | Right | Yes | Single Panel Riser / Swing | IMG-S402 | REQUIRED | 893.95 | Included
Level 09 | T09.05.E1B | S09.05.E1 | DRS-402 | SingleSwing | 2193.00 mm | 758.00 mm | 2235 | 800 | 2355.00 mm | 120.00 mm | 43.00 mm | 30dB | 60 | FD60 | Dry-Lining | IWS-303 | PPC | Right | Yes | Single Panel Riser / Swing | IMG-S402 | REQUIRED | 893.95 | Included
Level 09 | T09.05.E2A | S09.05.E2 | DRS-402 | DoubleSwing | 2193.00 mm | 1058.00 mm | 2235 | 1100 | 2355.00 mm | 120.00 mm | 43.00 mm | 30dB | 60 | FD60 | Dry-Lining | IWS-303 | PPC | Right Leading Leaf | Yes | Double Panel Riser / Swing | IMG-D402 | REQUIRED | 1098.67 | Included
Level 09 | T09.05.E2B | S09.05.E2 | DRS-402 | DoubleSwing | 2193.00 mm | 1338.00 mm | 2235 | 1380 | 2355.00 mm | 120.00 mm | 43.00 mm | 30dB | 60 | FD60 | Dry-Lining | IWS-303 | PPC | Right Leading Leaf | Yes | Double Panel Riser / Swing | IMG-D402 | REQUIRED | 1205.66 | Included
Level 09 | T09.05.M1A | S09.05.M1 | DRS-402 | SingleSwing | 2193.00 mm | 858.00 mm | 2235 | 900 | 2355.00 mm | 120.00 mm | 43.00 mm | 35dB | 60 | FD60 | Dry-Lining | IWS-303 | PPC | Right | Yes | Single Panel Riser / Swing | IMG-S402 | REQUIRED | 933.13 | Included
Level 09 | T09.05.M1B | S09.05.M1 | DRS-402 | DoubleSwing | 2193.00 mm | 1338.00 mm | 2235 | 1380 | 2355.00 mm | 120.00 mm | 43.00 mm | 35dB | 60 | FD60 | Dry-Lining | IWS-303 | PPC | Right Leading Leaf | Yes | Double Panel Riser / Swing | IMG-D402 | REQUIRED | 1205.66 | Included
Level 09 | T09.05.M2A | S09.05.M2 | DRS-402 | SingleSwing | 2193.00 mm | 758.00 mm | 2235 | 800 | 2355.00 mm | 120.00 mm | 43.00 mm | 35dB | 60 | FD60 | Dry-Lining | IWS-303 | PPC | Right | Yes | Single Panel Riser / Swing | IMG-S402 | REQUIRED | 893.95 | Included
Level 09 | T09.05.M2B | S09.05.M2 | DRS-402 | SingleSwing | 2193.00 mm | 758.00 mm | 2235 | 800 | 2355.00 mm | 120.00 mm | 43.00 mm | 35dB | 60 | FD60 | Dry-Lining | IWS-303 | PPC | Right | Yes | Single Panel Riser / Swing | IMG-S402 | REQUIRED | 893.95 | Included
Level 09 | T09.05.M10A | S09.05.M10 | DRS-402 | SingleSwing | 2193.00 mm | 558.00 mm | 2235 | 600 | 2355.00 mm | 120.00 mm | 43.00 mm | 35dB | 60 | FD60 | Dry-Lining | IWS-305 | PPC | Right | Yes | Single Panel Riser / Swing | IMG-S402 | REQUIRED | 815.63 | Included
Level 09 | T09.06.E1A | S09.06.E1 | DRS-402 | SingleSwing | 2193.00 mm | 758.00 mm | 2235 | 800 | 2355.00 mm | 120.00 mm | 43.00 mm | 30dB | 60 | FD60 | Dry-Lining | IWS-303 | PPC | Right | Yes | Single Panel Riser / Swing | IMG-S402 | REQUIRED | 893.95 | Included
Level 09 | T09.06.E1B | S09.06.E1 | DRS-402 | DoubleSwing | 2193.00 mm | 1338.00 mm | 2235 | 1380 | 2355.00 mm | 120.00 mm | 43.00 mm | 30dB | 60 | FD60 | Dry-Lining | IWS-303 | PPC | Right Leading Leaf | Yes | Double Panel Riser / Swing | IMG-D402 | REQUIRED | 1205.66 | Included
Level 09 | T09.06.E1C | S09.06.E1 | DRS-402 | SingleSwing | 2193.00 mm | 358.00 mm | 2235 | 400 | 2355.00 mm | 120.00 mm | 43.00 mm | 30dB | 60 | FD60 | Dry-Lining | IWS-303 | PPC | Left | Yes | Single Panel Riser / Swing | IMG-S402 | REQUIRED | 737.35 | Included
Level 09 | T09.06.E2A | S09.06.E2 | DRS-402 | DoubleSwing | 2193.00 mm | 1208.00 mm | 2235 | 1250 | 2355.00 mm | 120.00 mm | 43.00 mm | 30dB | 60 | FD60 | Dry-Lining | IWS-303 | PPC | Right Leading Leaf | Yes | Double Panel Riser / Swing | IMG-D402 | REQUIRED | 1154.76 | Included
Level 09 | T09.06.E2B | S09.06.E2 | DRS-402 | SingleSwing | 2193.00 mm | 658.00 mm | 2235 | 700 | 2355.00 mm | 120.00 mm | 43.00 mm | 30dB | 60 | FD60 | Dry-Lining | IWS-303 | PPC | Left | Yes | Single Panel Riser / Swing | IMG-S402 | REQUIRED | 854.8 | Included
Level 09 | T09.06.E3A | S09.06.E3 | DRS-402 | DoubleSwing | 2193.00 mm | 1338.00 mm | 2235 | 1380 | 2355.00 mm | 120.00 mm | 43.00 mm | 30dB | 60 | FD60 | Dry-Lining | IWS-303 | PPC | Right Leading Leaf | Yes | Double Panel Riser / Swing | IMG-D402 | REQUIRED | 1205.66 | Included
Level 09 | T09.06.E3B | S09.06.E3 | DRS-402 | DoubleSwing | 2193.00 mm | 1338.00 mm | 2235 | 1380 | 2355.00 mm | 120.00 mm | 43.00 mm | 30dB | 60 | FD60 | Dry-Lining | IWS-303 | PPC | Right Leading Leaf | Yes | Double Panel Riser / Swing | IMG-D402 | REQUIRED | 1205.66 | Included
Level 09 | T09.06.E3C | S09.06.E3 | DRS-402 | SingleSwing | 2193.00 mm | 758.00 mm | 2235 | 800 | 2355.00 mm | 120.00 mm | 43.00 mm | 30dB | 60 | FD60 | Dry-Lining | IWS-303 | PPC | Left | Yes | Single Panel Riser / Swing | IMG-S402 | REQUIRED | 893.95 | Included
Level 09 | T09.06.E4A | S09.06.E4 | DRS-402 | DoubleSwing | 2193.00 mm | 1338.00 mm | 2235 | 1380 | 2355.00 mm | 120.00 mm | 43.00 mm | 30dB | 60 | FD60 | Dry-Lining | IWS-302 | PPC | Right Leading Leaf | Yes | Double Panel Riser / Swing | IMG-D402 | REQUIRED | 1205.66 | Included
Level 09 | T09.06.E5A | S09.06.E5 | DRS-402 | DoubleSwing | 2193.00 mm | 1578.00 mm | 2235 | 1620 | 2355.00 mm | 120.00 mm | 43.00 mm | 30dB | 60 | FD60 | Dry-Lining | IWS-302 | PPC | Right Leading Leaf | Yes | Double Panel Riser / Swing | IMG-D402 | REQUIRED | 1299.63 | Included
Level 09 | T09.06.ECA | S09.06.EC | DRS-402 | SingleSwing | 2193.00 mm | 358.00 mm | 2235 | 400 | 2355.00 mm | 120.00 mm | 43.00 mm | 30dB | 60 | FD60 | Dry-Lining | IWS-305 | PPC | Right | Yes | Single Panel Riser / Swing | IMG-S402 | REQUIRED | 737.35 | Included
Level 09 | T09.06.HWA | S09.06.HW | DRS-402 | SingleSwing | 2193.00 mm | 558.00 mm | 2235 | 600 | 2355.00 mm | 120.00 mm | 43.00 mm | 30dB | 0 | FD60 | Dry-Lining | IWS-303 | PPC | Right | Yes | Single Panel Riser / Swing | IMG-S402 | REQUIRED | 815.63 | Included
Level 09 | T09.06.M1A | S09.06.M1 | DRS-402 | DoubleSwing | 2193.00 mm | 1338.00 mm | 2235 | 1380 | 2355.00 mm | 120.00 mm | 43.00 mm | 35dB | 60 | FD60 | Dry-Lining | IWS-304 | PPC | Right Leading Leaf | Yes | Double Panel Riser / Swing | IMG-D402 | REQUIRED | 1205.66 | Included
Level 09 | T09.06.M1B | S09.06.M1 | DRS-402 | DoubleSwing | 2193.00 mm | 1338.00 mm | 2235 | 1380 | 2355.00 mm | 120.00 mm | 43.00 mm | 35dB | 60 | FD60 | Dry-Lining | IWS-304 | PPC | Right Leading Leaf | Yes | Double Panel Riser / Swing | IMG-D402 | REQUIRED | 1205.66 | Included
Level 09 | T09.06.M2A | S09.06.M2 | DRS-402 | DoubleSwing | 2193.00 mm | 1338.00 mm | 2235 | 1380 | 2355.00 mm | 120.00 mm | 43.00 mm | 35dB | 60 | FD60 | Dry-Lining | IWS-304 | PPC | Right Leading Leaf | Yes | Double Panel Riser / Swing | IMG-D402 | REQUIRED | 1205.66 | Included
Level 09 | T09.06.M2B | S09.06.M2 | DRS-402 | DoubleSwing | 2193.00 mm | 1338.00 mm | 2235 | 1380 | 2355.00 mm | 120.00 mm | 43.00 mm | 35dB | 60 | FD60 | Dry-Lining | IWS-304 | PPC | Right Leading Leaf | Yes | Double Panel Riser / Swing | IMG-D402 | REQUIRED | 1205.66 | Included
Level 09 | T09.06.M2C | S09.06.M2 | DRS-402 | DoubleSwing | 2193.00 mm | 1338.00 mm | 2235 | 1380 | 2355.00 mm | 120.00 mm | 43.00 mm | 35dB | 60 | FD60 | Dry-Lining | IWS-304 | PPC | Right Leading Leaf | Yes | Double Panel Riser / Swing | IMG-D402 | REQUIRED | 1205.66 | Included
Level 09 | T09.06.M3A | S09.06.M3 | AHP-201 | SingleSwing/LiftOff | 2135.00 mm | 500.00 mm | 2235 | 600 | 3235.00 mm | 1000.00 mm | 28.00 mm | 35dB | 0 | N/A | Dry-Lining | IWS-303 | PPC | Right | No | Single Panel Riser / Lift Off | IMG-AHP | REQUIRED | 767.47 | Included
Level 09 | T09.06.M5A | S09.06.M5 | DRS-402 | SingleSwing | 2193.00 mm | 858.00 mm | 2235 | 900 | 2355.00 mm | 120.00 mm | 43.00 mm | 40dB | 60 | FD60 | Dry-Lining | IWS-304 | PPC | Right | Yes | Single Panel Riser / Swing | IMG-S402 | REQUIRED | 933.13 | Included
Level 09 | T09.06.M5B | S09.06.M5 | DRS-402 | DoubleSwing | 2193.00 mm | 1338.00 mm | 2235 | 1380 | 2355.00 mm | 120.00 mm | 43.00 mm | 40dB | 60 | FD60 | Dry-Lining | IWS-304 | PPC | Right Leading Leaf | Yes | Double Panel Riser / Swing | IMG-D402 | REQUIRED | 1205.66 | Included
Level 09 | T09.06.M5C | S09.06.M5 | DRS-402 | SingleSwing | 2193.00 mm | 858.00 mm | 2235 | 900 | 2355.00 mm | 120.00 mm | 43.00 mm | 40dB | 60 | FD60 | Dry-Lining | IWS-304 | PPC | Right | Yes | Single Panel Riser / Swing | IMG-S402 | REQUIRED | 933.13 | Included
Level 09 | T09.06.M5D | S09.06.M5 | DRS-402 | DoubleSwing | 2193.00 mm | 1338.00 mm | 2235 | 1380 | 2355.00 mm | 120.00 mm | 43.00 mm | 40dB | 60 | FD60 | Dry-Lining | IWS-304 | PPC | Right Leading Leaf | Yes | Double Panel Riser / Swing | IMG-D402 | REQUIRED | 1205.66 | Included
Level 09 | T09.06.M5E | S09.06.M5 | DRS-402 | DoubleSwing | 2193.00 mm | 1338.00 mm | 2235 | 1380 | 2355.00 mm | 120.00 mm | 43.00 mm | 40dB | 60 | FD60 | Dry-Lining | IWS-304 | PPC | Right Leading Leaf | Yes | Double Panel Riser / Swing | IMG-D402 | REQUIRED | 1205.66 | Included
Level 09 | T09.06.M6A | 06.M6 | [19 empty] | OMITTED | 0 | 0
Level 09 | T09.06.P1A | S09.06.P1 | DRS-402 | SingleSwing | 2193.00 mm | 458.00 mm | 2235 | 500 | 2355.00 mm | 120.00 mm | 43.00 mm | 30dB | 60 | FD60 | Dry-Lining | IWS-303 | PPC | Right | Yes | Single Panel Riser / Swing | IMG-S402 | REQUIRED | 776.51 | Included
Level 09 | T09.06.P2A | S09.06.HW2 | DRS-402 | SingleSwing | 2193.00 mm | 458.00 mm | 2235 | 500 | 2355.00 mm | 120.00 mm | 43.00 mm | 30dB | 60 | FD60 | Dry-Lining | IWS-302 | PPC | Right | Yes | Single Panel Riser / Swing | IMG-S402 | REQUIRED | 776.51 | Included
Level 09 | T09.06.SPA | S09.06.SP | DRS-402 | SingleSwing | 2193.00 mm | 558.00 mm | 2235 | 600 | 2355.00 mm | 120.00 mm | 43.00 mm | 35dB | 60 | FD60 | Dry-Lining | IWS-305 | PPC | Left | Yes | Single Panel Riser / Swing | IMG-S402 | REQUIRED | 815.63 | Included
Level 09 | T09.06.SPB | S09.06.SP | DRS-402 | DoubleSwing | 2193.00 mm | 1578.00 mm | 2235 | 1620 | 2355.00 mm | 120.00 mm | 43.00 mm | 35dB | 60 | FD60 | Dry-Lining | IWS-305 | PPC | Right Leading Leaf | Yes | Double Panel Riser / Swing | IMG-D402 | REQUIRED | 1299.63 | Included
Level 10
Level 10 | T10.01.E1A | S10.01.E1 | DRS-402 | SingleSwing | 2193.00 mm | 858.00 mm | 2235 | 900 | 2355.00 mm | 120.00 mm | 43.00 mm | 30dB | 60 | FD60 | Dry-Lining | IWS-305 | PPC | Right | Yes | Single Panel Riser / Swing | IMG-S402 | REQUIRED | 933.13 | Included
Level 10 | T10.01.E5A | S10.01.E5 | DRS-402 | DoubleSwing | 2193.00 mm | 1058.00 mm | 2235 | 1100 | 2355.00 mm | 120.00 mm | 43.00 mm | 30dB | 60 | FD60 | Dry-Lining | IWS-302 | PPC | Right Leading Leaf | Yes | Double Panel Riser / Swing | IMG-D402 | REQUIRED | 1098.67 | Included
Level 10 | T10.01.E6A | S10.01.E6 | DRS-402 | SingleSwing | 2193.00 mm | 758.00 mm | 2235 | 800 | 2355.00 mm | 120.00 mm | 43.00 mm | 30dB | 60 | FD60 | Dry-Lining | IWS-303 | PPC | Left | Yes | Single Panel Riser / Swing | IMG-S402 | REQUIRED | 893.95 | Included
Level 10 | T10.01.E6B | S10.01.E6 | DRS-402 | DoubleSwing | 2193.00 mm | 1338.00 mm | 2235 | 1380 | 2355.00 mm | 120.00 mm | 43.00 mm | 30dB | 60 | FD60 | Dry-Lining | IWS-303 | PPC | Right Leading Leaf | Yes | Double Panel Riser / Swing | IMG-D402 | REQUIRED | 1205.66 | Included
Level 10 | T10.01.HWA | R10.01.HW | DRS-402 | SingleSwing | 2193.00 mm | 458.00 mm | 2235 | 500 | 2355.00 mm | 120.00 mm | 43.00 mm | 30dB |  | FD60 | Dry-Lining | IWS-305 | PPC | Right | Yes | Single Panel Riser / Swing | IMG-S402 | REQUIRED | 776.51 | Included
Level 10 | T10.01.M5A | S10.01.M5 | DRS-402 | SingleSwing | 2193.00 mm | 658.00 mm | 2235 | 700 | 2355.00 mm | 120.00 mm | 43.00 mm | 35dB | 60 | FD60 | Dry-Lining | IWS-302 | PPC | Left | Yes | Single Panel Riser / Swing | IMG-S402 | REQUIRED | 854.8 | Included
Level 10 | T10.01.M5B | S10.01.M5 | DRS-402 | SingleSwing | 2193.00 mm | 658.00 mm | 2235 | 700 | 2355.00 mm | 120.00 mm | 43.00 mm | 35dB | 60 | FD60 | Dry-Lining | IWS-302 | PPC | Right | Yes | Single Panel Riser / Swing | IMG-S402 | REQUIRED | 854.8 | Included
Level 10 | T10.01.P1A | 01.P1 | [19 empty] | OMITTED | 0 | 0
Level 10 | T10.01.SPA | 01.SP | [19 empty] | OMITTED | 0 | 0
Level 10 | T10.01.SSA | 01.SS | [19 empty] | OMITTED | 0 | 0
Level 10 | T10.02.C1A | 02.C1 | [19 empty] | OMITTED | 0 | 0
Level 10 | T10.01.WRA | S10.01.WR | DRS-402 | SingleSwing | 2158.00 mm | 758.00 mm | 2200 | 800 | 2320.00 mm | 120.00 mm | 43.00 mm | 35dB | 60 | FD60 | Dry-Lining | IWS-305 | PPC | Left | Yes | Single Panel Riser / Swing | IMG-S402 | REQUIRED | 817.64 | Included
Level 10 | T10.02.E2A | S10.02.E2 | DRS-402 | DoubleSwing | 2193.00 mm | 1338.00 mm | 2235 | 1380 | 2355.00 mm | 120.00 mm | 43.00 mm | 30dB | 60 | FD60 | Dry-Lining | IWS-302 | PPC | Right Leading Leaf | Yes | Double Panel Riser / Swing | IMG-D402 | REQUIRED | 1205.66 | Included
Level 10 | T10.02.E2B | S10.02.E2 | DRS-402 | DoubleSwing | 2193.00 mm | 1338.00 mm | 2235 | 1380 | 2355.00 mm | 120.00 mm | 43.00 mm | 30dB | 60 | FD60 | Dry-Lining | IWS-302 | PPC | Right Leading Leaf | Yes | Double Panel Riser / Swing | IMG-D402 | REQUIRED | 1205.66 | Included
Level 10 | T10.02.E3A | S10.02.E3 | DRS-402 | DoubleSwing | 2193.00 mm | 1208.00 mm | 2235 | 1250 | 2355.00 mm | 120.00 mm | 43.00 mm | 30dB | 60 | FD60 | Dry-Lining | IWS-302 | PPC | Right Leading Leaf | Yes | Double Panel Riser / Swing | IMG-D402 | REQUIRED | 1154.76 | Included
Level 10 | T10.02.E3B | S10.02.E3 | DRS-402 | DoubleSwing | 2193.00 mm | 1208.00 mm | 2235 | 1250 | 2355.00 mm | 120.00 mm | 43.00 mm | 30dB | 60 | FD60 | Dry-Lining | IWS-302 | PPC | Right Leading Leaf | Yes | Double Panel Riser / Swing | IMG-D402 | REQUIRED | 1154.76 | Included
Level 10 | T10.02.E4A | S10.02.E4 | DRS-402 | DoubleSwing | 2193.00 mm | 1338.00 mm | 2235 | 1380 | 2355.00 mm | 120.00 mm | 43.00 mm | 30dB | 60 | FD60 | Dry-Lining | IWS-302 | PPC | Right Leading Leaf | Yes | Double Panel Riser / Swing | IMG-D402 | REQUIRED | 1205.66 | Included
Level 10 | T10.02.E5A | S10.02.E5 | DRS-402 | DoubleSwing | 2193.00 mm | 1338.00 mm | 2235 | 1380 | 2355.00 mm | 120.00 mm | 43.00 mm | 30dB | 60 | FD60 | Dry-Lining | IWS-302 | PPC | Right Leading Leaf | Yes | Double Panel Riser / Swing | IMG-D402 | REQUIRED | 1205.66 | Included
Level 10 | T10.02.E6A | S10.02.E6 | DRS-402 | DoubleSwing | 2193.00 mm | 1338.00 mm | 2235 | 1380 | 2355.00 mm | 120.00 mm | 43.00 mm | 30dB | 60 | FD60 | Dry-Lining | IWS-302 | PPC | Right Leading Leaf | Yes | Double Panel Riser / Swing | IMG-D402 | REQUIRED | 1205.66 | Included
Level 10 | T10.02.E6B | S10.02.E6 | DRS-402 | SingleSwing | 2193.00 mm | 658.00 mm | 2235 | 700 | 2355.00 mm | 120.00 mm | 43.00 mm | 30dB | 60 | FD60 | Dry-Lining | IWS-302 | PPC | Right | Yes | Single Panel Riser / Swing | IMG-S402 | REQUIRED | 854.8 | Included
Level 10 | T10.02.E8A | S10.02.E8 | DRS-402 | DoubleSwing | 2193.00 mm | 1778.00 mm | 2235 | 1820 | 2355.00 mm | 120.00 mm | 43.00 mm | 30dB | 60 | FD60 | Dry-Lining | IWS-302 | PPC | Right Leading Leaf | Yes | Double Panel Riser / Swing | IMG-D402 | REQUIRED | 1377.93 | Included
Level 10 | T10.02.E9A | S10.02.E9 | DRS-402 | DoubleSwing | 2193.00 mm | 1338.00 mm | 2235 | 1380 | 2355.00 mm | 120.00 mm | 43.00 mm | 30dB | 60 | FD60 | Dry-Lining | IWS-302 | PPC | Right Leading Leaf | Yes | Double Panel Riser / Swing | IMG-D402 | REQUIRED | 1205.66 | Included
Level 10 | T10.02.E11A | S10.02.E11 | DRS-402 | SingleSwing | 2193.00 mm | 858.00 mm | 2235 | 900 | 2355.00 mm | 120.00 mm | 43.00 mm | 30dB | 60 | FD60 | Dry-Lining | IWS-303 | PPC | Right | Yes | Single Panel Riser / Swing | IMG-S402 | REQUIRED | 933.13 | Included
Level 10 | T10.02.FTA | S10.02.FT | DRS-402 | SingleSwing | 2193.00 mm | 658.00 mm | 2235 | 700 | 2355.00 mm | 120.00 mm | 43.00 mm | 30dB | 60 | FD60 | Dry-Lining | IWS-303 | PPC | Right | Yes | Single Panel Riser / Swing | IMG-S402 | REQUIRED | 854.8 | Included
Level 10 | T10.02.HW2A | S10.02.HW2 | DRS-402 | SingleSwing | 2193.00 mm | 458.00 mm | 2235 | 500 | 2355.00 mm | 120.00 mm | 43.00 mm | 30dB | 0 | FD60 | Dry-Lining | IWS-305 | PPC | Right | Yes | Single Panel Riser / Swing | IMG-S402 | REQUIRED | 776.51 | Included
Level 10 | T10.02.HWA | 02.HW | [19 empty] | OMITTED | 0 | 0
Level 10 | T10.02.M2A | S10.02.M16 | DRS-402 | DoubleSwing | 2193.00 mm | 1338.00 mm | 2235 | 1380 | 2355.00 mm | 120.00 mm | 43.00 mm | 35dB | 60 | FD60 | Dry-Lining | IWS-303 | PPC | Right Leading Leaf | Yes | Double Panel Riser / Swing | IMG-D402 | REQUIRED | 1205.66 | Included
Level 10 | T10.02.M3A | S10.02.M3 | DRS-402 | SingleSwing | 2193.00 mm | 758.00 mm | 2235 | 800 | 2355.00 mm | 120.00 mm | 43.00 mm | 35dB | 60 | FD60 | Dry-Lining | IWS-303 | PPC | Left | Yes | Single Panel Riser / Swing | IMG-S402 | REQUIRED | 893.95 | Included
Level 10 | T10.02.M3B | S10.02.M3 | DRS-402 | SingleSwing | 2193.00 mm | 758.00 mm | 2235 | 800 | 2355.00 mm | 120.00 mm | 43.00 mm | 35dB | 60 | FD60 | Dry-Lining | IWS-303 | PPC | Right | Yes | Single Panel Riser / Swing | IMG-S402 | REQUIRED | 893.95 | Included
Level 10 | T10.02.M4A | S10.02.M4 | DRS-402 | DoubleSwing | 2193.00 mm | 1578.00 mm | 2235 | 1620 | 2355.00 mm | 120.00 mm | 43.00 mm | 35dB |  | FD60 | Dry-Lining | IWS-303 | PPC | Right Leading Leaf | Yes | Double Panel Riser / Swing | IMG-D402 | REQUIRED | 1299.63 | Included
Level 10 | T10.02.M5A | S10.02.M5 | DRS-402 | DoubleSwing | 2193.00 mm | 1578.00 mm | 2235 | 1620 | 2355.00 mm | 120.00 mm | 43.00 mm | 35dB | 60 | FD60 | Dry-Lining | IWS-303 | PPC | Right Leading Leaf | Yes | Double Panel Riser / Swing | IMG-D402 | REQUIRED | 1299.63 | Included
Level 10 | T10.02.M5B | S10.02.M5 | DRS-402 | DoubleSwing | 2193.00 mm | 1338.00 mm | 2235 | 1380 | 2355.00 mm | 120.00 mm | 43.00 mm | 35dB | 60 | FD60 | Dry-Lining | IWS-303 | PPC | Right Leading Leaf | Yes | Double Panel Riser / Swing | IMG-D402 | REQUIRED | 1205.66 | Included
Level 10 | T10.02.M6A | S10.02.M6 | DRS-402 | DoubleSwing | 2193.00 mm | 1338.00 mm | 2235 | 1380 | 2335.00 mm | 100.00 mm | 43.00 mm | 35dB | 60 | FD60 | Dry-Lining | IWS-303 | PPC | Right Leading Leaf | Yes | Double Panel Riser / Swing | IMG-D402 | REQUIRED | 1205.66 | Included
Level 10 | T10.02.M6B | S10.02.M6 | AHP-201 | SingleSwing/LiftOff | 800.00 mm | 300.00 mm | 900 | 400 | 1800.00 mm | 900.00 mm | 28.00 mm | 35dB | 0 | N/A | Dry-Lining | IWS-303 | PPC | Left | No | Single Panel Riser / Lift Off | IMG-AHP | REQUIRED | 496.85 | Included
Level 10 | T10.02.M9A | S10.02.M9 | DRS-402 | SingleSwing | 2193.00 mm | 858.00 mm | 2235 | 900 | 2355.00 mm | 120.00 mm | 43.00 mm | 35dB | 60 | FD60 | Dry-Lining | IWS-303 | PPC | Right | Yes | Single Panel Riser / Swing | IMG-S402 | REQUIRED | 933.13 | Included
Level 10 | T10.02.M9B | S10.02.M9 | DRS-402 | DoubleSwing | 2193.00 mm | 1338.00 mm | 2235 | 1380 | 2355.00 mm | 120.00 mm | 43.00 mm | 35dB | 60 | FD60 | Dry-Lining | IWS-303 | PPC | Right Leading Leaf | Yes | Double Panel Riser / Swing | IMG-D402 | REQUIRED | 1205.66 | Included
Level 10 | T10.02.M10A | S10.02.M10 | DRS-402 | SingleSwing | 2193.00 mm | 858.00 mm | 2235 | 900 | 2355.00 mm | 120.00 mm | 43.00 mm | 35dB | 60 | FD60 | Dry-Lining | IWS-303 | PPC | Right | Yes | Single Panel Riser / Swing | IMG-S402 | REQUIRED | 933.13 | Included
Level 10 | T10.02.M10B | S10.02.M10 | DRS-402 | SingleSwing | 2193.00 mm | 858.00 mm | 2235 | 900 | 2355.00 mm | 120.00 mm | 43.00 mm | 35dB | 60 | FD60 | Dry-Lining | IWS-303 | PPC | Left | Yes | Single Panel Riser / Swing | IMG-S402 | REQUIRED | 933.13 | Included
Level 10 | T10.02.M9C | 02.M9 | [19 empty] | OMITTED | 0 | 0
Level 10 | T10.02.M9D | 02.M9 | [19 empty] | OMITTED | 0 | 0
Level 10 | T10.02.M11A | S10.02.M11/M12 | DRS-402 | DoubleSwing | 2193.00 mm | 1338.00 mm | 2235 | 1380 | 2355.00 mm | 120.00 mm | 43.00 mm | 35dB | 60 | FD60 | Dry-Lining | IWS-303 | PPC | Right Leading Leaf | Yes | Double Panel Riser / Swing | IMG-D402 | REQUIRED | 1205.66 | Included
Level 10 | T10.02.M11B | S10.02.M11/M12 | DRS-402 | DoubleSwing | 2193.00 mm | 1338.00 mm | 2235 | 1380 | 2355.00 mm | 120.00 mm | 43.00 mm | 35dB | 60 | FD60 | Dry-Lining | IWS-303 | PPC | Right Leading Leaf | Yes | Double Panel Riser / Swing | IMG-D402 | REQUIRED | 1205.66 | Included
Level 10 | T10.02.M13A | S10.02.M13 | DRS-402 | DoubleSwing | 1993.00 mm | 1208.00 mm | 2035 | 1250 | 2155.00 mm | 120.00 mm | 43.00 mm | 35dB | 60 | FD60 | Dry-Lining | IWS-303 | PPC | Right Leading Leaf | Yes | Double Panel Riser / Swing | IMG-D402 | REQUIRED | 1102.42 | Included
Level 10 | T10.02.M14A | 02.M14 | [19 empty] | OMITTED | 0 | 0
Level 10 | T10.02.M15A | 02.M15 | [19 empty] | OMITTED | 0 | 0
Level 10 | T10.02.M17A | 02.M17 | [19 empty] | OMITTED | 0 | 0
Level 10 | T10.02.SSA | 02.SS | [19 empty] | OMITTED | 0 | 0
Level 10 | T10.02.P1A | S10.02.P1A | DRS-402 | SingleSwing | 2193.00 mm | 758.00 mm | 2235 | 800 | 2355.00 mm | 120.00 mm | 43.00 mm | 35dB | 60 | FD60 | Dry-Lining | IWS-302 | PPC | Right | Yes | Single Panel Riser / Swing | IMG-S402 | REQUIRED | 893.95 | Included
Level 10 | T10.02.SPA | S10.02.SP | DRS-402 | DoubleSwing | 2193.00 mm | 1578.00 mm | 2235 | 1620 | 2355.00 mm | 120.00 mm | 43.00 mm | 35dB | 60 | FD60 | Dry-Lining | IWS-305 | PPC | Right Leading Leaf | Yes | Double Panel Riser / Swing | IMG-D402 | REQUIRED | 1299.63 | Included
Level 10 | T10.02.M14A | S10.02.WR | DRS-402 | SingleSwing | 2158.00 mm | 758.00 mm | 2200 | 800 | 2320.00 mm | 120.00 mm | 43.00 mm | 35dB | 60 | FD60 | Dry-Lining | IWS-305 | PPC | Right | Yes | Single Panel Riser / Swing | IMG-S402 | REQUIRED | 817.64 | Included
Level 10 | T10.04.E1A | S10.04.E1 | DRS-402 | SingleSwing | 2193.00 mm | 758.00 mm | 2235 | 800 | 2355.00 mm | 120.00 mm | 43.00 mm | 30dB | 60 | FD60 | Dry-Lining | IWS-302 | PPC | Right | Yes | Single Panel Riser / Swing | IMG-S402 | REQUIRED | 893.95 | Included
Level 10 | T10.04.E2A | S10.04.E2 | DRS-402 | SingleSwing | 2193.00 mm | 758.00 mm | 2235 | 800 | 2355.00 mm | 120.00 mm | 43.00 mm | 30dB | 60 | FD60 | Dry-Lining | IWS-303 | PPC | Right | Yes | Single Panel Riser / Swing | IMG-S402 | REQUIRED | 893.95 | Included
Level 10 | T10.04.E3A | S10.04.E3 | DRS-402 | SingleSwing | 2193.00 mm | 858.00 mm | 2235 | 900 | 2355.00 mm | 120.00 mm | 43.00 mm | 30dB | 60 | FD60 | Dry-Lining | IWS-303 | PPC | Right | Yes | Single Panel Riser / Swing | IMG-S402 | REQUIRED | 933.13 | Included
Level 10 | T10.04.E4A | S10.04.E4 | DRS-402 | DoubleSwing | 2193.00 mm | 1578.00 mm | 2235 | 1620 | 2355.00 mm | 120.00 mm | 43.00 mm | 30dB | 0 | FD60 | Dry-Lining | IWS-301 | PPC | Right Leading Leaf | Yes | Double Panel Riser / Swing | IMG-D402 | REQUIRED | 1299.63 | Included
Level 10 | T10.04.E5A | S10.04.E5 | DRS-402 | SingleSwing | 2193.00 mm | 858.00 mm | 2235 | 900 | 2355.00 mm | 120.00 mm | 43.00 mm | 30dB | 0 | FD60 | Dry-Lining | IWS-305 | PPC | Right | Yes | Single Panel Riser / Swing | IMG-S402 | REQUIRED | 933.13 | Included
Level 10 | T10.04.E6A | S10.04.E6 | DRS-402 | DoubleSwing | 2193.00 mm | 1058.00 mm | 2235 | 1100 | 2355.00 mm | 120.00 mm | 43.00 mm | 30dB | 0 | FD60 | Dry-Lining | IWS-301 | PPC | Right Leading Leaf | Yes | Double Panel Riser / Swing | IMG-D402 | REQUIRED | 1098.67 | Included
Level 10 | T10.04.E7A | 04.E7 | [19 empty] | OMITTED | 0 | 0
Level 10 | T10.04.HWA | S10.04.HW | DRS-402 | SingleSwing | 2193.00 mm | 858.00 mm | 2235 | 900 | 2355.00 mm | 120.00 mm | 43.00 mm | 30dB | 0 | FD60 | Dry-Lining | IWS-301 | PPC | Right | Yes | Single Panel Riser / Swing | IMG-S402 | REQUIRED | 933.13 | Included
Level 10 | T10.04.M1A | S10.04.M1 | DRS-402 | SingleSwing | 2193.00 mm | 658.00 mm | 2235 | 700 | 2355.00 mm | 120.00 mm | 43.00 mm | 35dB | 60 | FD60 | Dry-Lining | IWS-302 | PPC | Right | Yes | Single Panel Riser / Swing | IMG-S402 | REQUIRED | 854.8 | Included
Level 10 | T10.04.M2A | S10.04.M2 | DRS-402 | DoubleSwing | 2193.00 mm | 1058.00 mm | 2235 | 1100 | 2355.00 mm | 120.00 mm | 43.00 mm | 35dB | 60 | FD60 | Dry-Lining | IWS-303 | PPC | Right Leading Leaf | Yes | Double Panel Riser / Swing | IMG-D402 | REQUIRED | 1098.67 | Included
Level 10 | T10.04.M2B | S10.04.M2 | DRS-402 | DoubleSwing | 2193.00 mm | 1338.00 mm | 2235 | 1380 | 2355.00 mm | 120.00 mm | 43.00 mm | 35dB | 60 | FD60 | Dry-Lining | IWS-303 | PPC | Right Leading Leaf | Yes | Double Panel Riser / Swing | IMG-D402 | REQUIRED | 1205.66 | Included
Level 10 | T10.04.M4A | S10.04.M4 | DRS-402 | SingleSwing | 2193.00 mm | 858.00 mm | 2235 | 900 | 2355.00 mm | 120.00 mm | 43.00 mm | 35dB | 0 | FD60 | Dry-Lining | IWS-303 | PPC | Left | Yes | Single Panel Riser / Swing | IMG-S402 | REQUIRED | 933.13 | Included
Level 10 | T10.04.M5A | S10.04.M5 | DRS-402 | DoubleSwing | 2193.00 mm | 1208.00 mm | 2235 | 1250 | 2355.00 mm | 120.00 mm | 43.00 mm | 35dB | 60 | FD60 | Dry-Lining | IWS-303 | PPC | Right Leading Leaf | Yes | Double Panel Riser / Swing | IMG-D402 | REQUIRED | 1154.76 | Included
Level 10 | T10.04.M6A | S10.04.M6 | DRS-402 | SingleSwing | 2193.00 mm | 858.00 mm | 2235 | 900 | 2355.00 mm | 120.00 mm | 43.00 mm | 40dB | 60 | FD60 | Dry-Lining | IWS-304 | PPC | Right | Yes | Single Panel Riser / Swing | IMG-S402 | REQUIRED | 933.13 | Included
Level 10 | T10.04.M8A | S10.04.M8 | DRS-402 | SingleSwing | 2193.00 mm | 758.00 mm | 2235 | 800 | 2355.00 mm | 120.00 mm | 43.00 mm | 35dB | 60 | FD60 | Dry-Lining | IWS-302 | PPC | Right | Yes | Single Panel Riser / Swing | IMG-S402 | REQUIRED | 893.95 | Included
Level 10 | T10.04.M10A | S10.04.M10 | DRS-402 | SingleSwing | 2193.00 mm | 558.00 mm | 2235 | 600 | 2355.00 mm | 120.00 mm | 43.00 mm | 35dB | 60 | FD60 | Dry-Lining | IWS-305 | PPC | Right | Yes | Single Panel Riser / Swing | IMG-S402 | REQUIRED | 815.63 | Included
Level 10 | T10.04.M11A | S10.04.M11 | DRS-402 | SingleSwing | 2193.00 mm | 458.00 mm | 2235 | 500 | 2355.00 mm | 120.00 mm | 43.00 mm | 35dB | 60 | FD60 | Dry-Lining | IWS-305 | PPC | Right | Yes | Single Panel Riser / Swing | IMG-S402 | REQUIRED | 776.51 | Included
Level 10 | T10.04.P1A | S10.04.P1 | AHP-201 | SingleSwing/LiftOff | 800.00 mm | 500.00 mm | 900 | 600 | 1800.00 mm | 900.00 mm | 28.00 mm | 30dB | 0 | N/A | Dry-Lining | IWS-303 | PPC | Right | No | Single Panel Riser / Lift Off | IMG-AHP | REQUIRED | 562.04 | Included
Level 10 | T10.04.SPA | S10.04.SP | DRS-402 | SingleSwing | 2193.00 mm | 458.00 mm | 2235 | 500 | 2355.00 mm | 120.00 mm | 43.00 mm | 35dB | 60 | FD60 | Dry-Lining | IWS-305 | PPC | Right | Yes | Single Panel Riser / Swing | IMG-S402 | REQUIRED | 776.51 | Included
Level 10 | T10.04.SSA | 04.SS | [19 empty] | OMITTED | 0 | 0
Level 10 | T10.04.WRA | S10.04.WR | DRS-402 | SingleSwing | 2158.00 mm | 458.00 mm | 2200 | 500 | 2320.00 mm | 120.00 mm | 43.00 mm | 35dB | 60 | FD60 | Dry-Lining | IWS-305 | PPC | Right | Yes | Single Panel Riser / Swing | IMG-S402 | REQUIRED | 771.44 | Included
Level 10 | T10.05.E1A | S10.05.E1 | DRS-402 | SingleSwing | 2193.00 mm | 758.00 mm | 2235 | 800 | 2355.00 mm | 120.00 mm | 43.00 mm | 30dB | 60 | FD60 | Dry-Lining | IWS-303 | PPC | Right | Yes | Single Panel Riser / Swing | IMG-S402 | REQUIRED | 893.95 | Included
Level 10 | T10.05.E1B | S10.05.E1 | DRS-402 | SingleSwing | 2193.00 mm | 758.00 mm | 2235 | 800 | 2355.00 mm | 120.00 mm | 43.00 mm | 30dB | 60 | FD60 | Dry-Lining | IWS-303 | PPC | Right | Yes | Single Panel Riser / Swing | IMG-S402 | REQUIRED | 893.95 | Included
Level 10 | T10.05.E2A | S10.05.E2 | DRS-402 | DoubleSwing | 2193.00 mm | 1058.00 mm | 2235 | 1100 | 2355.00 mm | 120.00 mm | 43.00 mm | 30dB | 60 | FD60 | Dry-Lining | IWS-303 | PPC | Right Leading Leaf | Yes | Double Panel Riser / Swing | IMG-D402 | REQUIRED | 1098.67 | Included
Level 10 | T10.05.E2B | S10.05.E2 | DRS-402 | DoubleSwing | 2193.00 mm | 1338.00 mm | 2235 | 1380 | 2355.00 mm | 120.00 mm | 43.00 mm | 30dB | 60 | FD60 | Dry-Lining | IWS-303 | PPC | Right Leading Leaf | Yes | Double Panel Riser / Swing | IMG-D402 | REQUIRED | 1205.66 | Included
Level 10 | T10.05.M1A | S10.05.M1 | DRS-402 | DoubleSwing | 2193.00 mm | 1338.00 mm | 2235 | 1380 | 2355.00 mm | 120.00 mm | 43.00 mm | 35dB | 60 | FD60 | Dry-Lining | IWS-303 | PPC | Right Leading Leaf | Yes | Double Panel Riser / Swing | IMG-D402 | REQUIRED | 1205.66 | Included
Level 10 | T10.05.M1B | S10.05.M1 | DRS-402 | DoubleSwing | 2193.00 mm | 1338.00 mm | 2235 | 1380 | 2355.00 mm | 120.00 mm | 43.00 mm | 35dB | 60 | FD60 | Dry-Lining | IWS-303 | PPC | Right Leading Leaf | Yes | Double Panel Riser / Swing | IMG-D402 | REQUIRED | 1205.66 | Included
Level 10 | T10.05.M2A | S10.05.M2 | DRS-402 | SingleSwing | 2193.00 mm | 758.00 mm | 2235 | 800 | 2355.00 mm | 120.00 mm | 43.00 mm | 35dB | 60 | FD60 | Dry-Lining | IWS-303 | PPC | Right | Yes | Single Panel Riser / Swing | IMG-S402 | REQUIRED | 893.95 | Included
Level 10 | T10.05.M2B | S10.05.M2 | DRS-402 | SingleSwing | 2193.00 mm | 758.00 mm | 2235 | 800 | 2355.00 mm | 120.00 mm | 43.00 mm | 35dB | 60 | FD60 | Dry-Lining | IWS-303 | PPC | Right | Yes | Single Panel Riser / Swing | IMG-S402 | REQUIRED | 893.95 | Included
Level 10 | T10.06.E1A | S10.06.E1 | DRS-402 | SingleSwing | 2193.00 mm | 758.00 mm | 2235 | 800 | 2355.00 mm | 120.00 mm | 43.00 mm | 30dB | 60 | FD60 | Dry-Lining | IWS-303 | PPC | Right | Yes | Single Panel Riser / Swing | IMG-S402 | REQUIRED | 893.95 | Included
Level 10 | T10.06.E1B | S10.06.E1 | DRS-402 | DoubleSwing | 2193.00 mm | 1338.00 mm | 2235 | 1380 | 2355.00 mm | 120.00 mm | 43.00 mm | 30dB | 60 | FD60 | Dry-Lining | IWS-303 | PPC | Right Leading Leaf | Yes | Double Panel Riser / Swing | IMG-D402 | REQUIRED | 1205.66 | Included
Level 10 | T10.06.E1C | S10.06.E1 | DRS-402 | SingleSwing | 2193.00 mm | 358.00 mm | 2235 | 400 | 2355.00 mm | 120.00 mm | 43.00 mm | 30dB | 60 | FD60 | Dry-Lining | IWS-303 | PPC | Left | Yes | Single Panel Riser / Swing | IMG-S402 | REQUIRED | 737.35 | Included
Level 10 | T10.06.E2A | S10.06.E2 | DRS-402 | DoubleSwing | 2193.00 mm | 1208.00 mm | 2235 | 1250 | 2355.00 mm | 120.00 mm | 43.00 mm | 30dB | 60 | FD60 | Dry-Lining | IWS-303 | PPC | Right Leading Leaf | Yes | Double Panel Riser / Swing | IMG-D402 | REQUIRED | 1154.76 | Included
Level 10 | T10.06.E2B | S10.06.E2 | DRS-402 | SingleSwing | 2193.00 mm | 658.00 mm | 2235 | 700 | 2355.00 mm | 120.00 mm | 43.00 mm | 30dB | 60 | FD60 | Dry-Lining | IWS-303 | PPC | Left | Yes | Single Panel Riser / Swing | IMG-S402 | REQUIRED | 854.8 | Included
Level 10 | T10.06.E3A | S10.06.E3 | DRS-402 | DoubleSwing | 2193.00 mm | 1338.00 mm | 2235 | 1380 | 2355.00 mm | 120.00 mm | 43.00 mm | 30dB | 60 | FD60 | Dry-Lining | IWS-303 | PPC | Right Leading Leaf | Yes | Double Panel Riser / Swing | IMG-D402 | REQUIRED | 1205.66 | Included
Level 10 | T10.06.E3B | S10.06.E3 | DRS-402 | DoubleSwing | 2193.00 mm | 1338.00 mm | 2235 | 1380 | 2355.00 mm | 120.00 mm | 43.00 mm | 30dB | 60 | FD60 | Dry-Lining | IWS-303 | PPC | Right Leading Leaf | Yes | Double Panel Riser / Swing | IMG-D402 | REQUIRED | 1205.66 | Included
Level 10 | T10.06.E3C | S10.06.E3 | DRS-402 | SingleSwing | 2193.00 mm | 858.00 mm | 2235 | 900 | 2355.00 mm | 120.00 mm | 43.00 mm | 30dB | 60 | FD60 | Dry-Lining | IWS-303 | PPC | Left | Yes | Single Panel Riser / Swing | IMG-S402 | REQUIRED | 933.13 | Included
Level 10 | T10.06.E4A | S10.06.E4 | DRS-402 | DoubleSwing | 2193.00 mm | 1338.00 mm | 2235 | 1380 | 2355.00 mm | 120.00 mm | 43.00 mm | 30dB | 60 | FD60 | Dry-Lining | IWS-302 | PPC | Right Leading Leaf | Yes | Double Panel Riser / Swing | IMG-D402 | REQUIRED | 1205.66 | Included
Level 10 | T10.06.E5A | S10.06.E5 | DRS-402 | DoubleSwing | 2193.00 mm | 1578.00 mm | 2235 | 1620 | 2355.00 mm | 120.00 mm | 43.00 mm | 30dB | 60 | FD60 | Dry-Lining | IWS-302 | PPC | Right Leading Leaf | Yes | Double Panel Riser / Swing | IMG-D402 | REQUIRED | 1299.63 | Included
Level 10 | T10.06.HW2A | S10.06.HW2 | DRS-402 | SingleSwing | 2193.00 mm | 458.00 mm | 2235 | 500 | 2355.00 mm | 120.00 mm | 43.00 mm | 30dB | 0 | FD60 | Dry-Lining | IWS-301 | PPC | Left | Yes | Single Panel Riser / Swing | IMG-S402 | REQUIRED | 776.51 | Included
Level 10 | T10.06.HWA | 06.HW | [19 empty] | OMITTED | 0 | 0
Level 10 | T10.06.M3A | S10.06.M3 | AHP-201 | SingleSwing/LiftOff | 800.00 mm | 500.00 mm | 900 | 600 | 1900.00 mm | 1000.00 mm | 28.00 mm | 30dB | 0 | N/A | Dry-Lining | IWS-303 | PPC | Right | No | Single Panel Riser / Lift Off | IMG-AHP | REQUIRED | 562.04 | Included
Level 10 | T10.06.M3B | S10.06.M3 | DRS-402 | SingleSwing | 2193.00 mm | 558.00 mm | 2235 | 600 | 2355.00 mm | 120.00 mm | 43.00 mm | 35dB | 0 | FD60 | Dry-Lining | IWS-303 | PPC | Right | Yes | Single Panel Riser / Swing | IMG-S402 | REQUIRED | 815.63 | Included
Level 10 | T10.06.M5A | S10.06.E6 | DRS-402 | SingleSwing | 2193.00 mm | 858.00 mm | 2235 | 900 | 2355.00 mm | 120.00 mm | 43.00 mm | 40dB | 60 | FD60 | Dry-Lining | IWS-304 | PPC | Right | Yes | Single Panel Riser / Swing | IMG-S402 | REQUIRED | 933.13 | Included
Level 10 | T10.06.M5B |  | DRS-402 | SingleSwing | 2193.00 mm | 758.00 mm | 2235 | 800 | 2355.00 mm | 120.00 mm | 43.00 mm | 40dB | 60 | FD60 | Dry-Lining | IWS-304 | PPC | Right | Yes | Single Panel Riser / Swing | IMG-S402 | REQUIRED | 893.95 | Included
Level 10 | T10.06.M5C |  | DRS-402 | DoubleSwing | 2193.00 mm | 1338.00 mm | 2235 | 1380 | 2355.00 mm | 120.00 mm | 43.00 mm | 40dB | 60 | FD60 | Dry-Lining | IWS-304 | PPC | Right Leading Leaf | Yes | Double Panel Riser / Swing | IMG-D402 | REQUIRED | 1205.66 | Included
Level 10 | T10.06.M5D | S10.06.E6 | DRS-402 | SingleSwing | 2193.00 mm | 458.00 mm | 2235 | 500 | 2355.00 mm | 120.00 mm | 43.00 mm | 40dB | 60 | FD60 | Dry-Lining | IWS-304 | PPC | Right | Yes | Single Panel Riser / Swing | IMG-S402 | REQUIRED | 776.51 | Included
Level 10 | T10.06.M5E | S10.06.E6 | DRS-402 | DoubleSwing | 2193.00 mm | 1338.00 mm | 2235 | 1380 | 2355.00 mm | 120.00 mm | 43.00 mm | 40dB | 60 | FD60 | Dry-Lining | IWS-304 | PPC | Right Leading Leaf | Yes | Double Panel Riser / Swing | IMG-D402 | REQUIRED | 1205.66 | Included
Level 10 | T10.06.M5F | S10.06.E6 | DRS-402 | DoubleSwing | 2193.00 mm | 1338.00 mm | 2235 | 1380 | 2355.00 mm | 120.00 mm | 43.00 mm | 40dB | 60 | FD60 | Dry-Lining | IWS-304 | PPC | Right Leading Leaf | Yes | Double Panel Riser / Swing | IMG-D402 | REQUIRED | 1205.66 | Included
Level 10 | T10.06.M6A | 06.M6 | [19 empty] | OMITTED | 0 | 0
Level 10 | T10.06.P1A | S10.06.P1 | DRS-402 | SingleSwing | 2193.00 mm | 458.00 mm | 2235 | 500 | 2355.00 mm | 120.00 mm | 43.00 mm | 30dB | 60 | FD60 | Dry-Lining | IWS-303 | PPC | Right | Yes | Single Panel Riser / Swing | IMG-S402 | REQUIRED | 776.51 | Included
Level 10 | T10.06.P2A | S10.06.HW | DRS-402 | SingleSwing | 2193.00 mm | 458.00 mm | 2235 | 500 | 2355.00 mm | 120.00 mm | 43.00 mm | 30dB | 60 | FD60 | Dry-Lining | IWS-305 | PPC | Right | Yes | Single Panel Riser / Swing | IMG-S402 | REQUIRED | 776.51 | Included
Level 10 | T10.06.SPA | S10.06.SP2 | DRS-402 | SingleSwing | 2193.00 mm | 458.00 mm | 2235 | 500 | 2355.00 mm | 120.00 mm | 43.00 mm | 35dB | 60 | FD60 | Dry-Lining | IWS-302 | PPC | Right | Yes | Single Panel Riser / Swing | IMG-S402 | REQUIRED | 776.51 | Included
Level 10 | T10.06.SPB | S10.06.SP | DRS-402 | DoubleSwing | 2193.00 mm | 1578.00 mm | 2235 | 1620 | 2355.00 mm | 120.00 mm | 43.00 mm | 35dB | 60 | FD60 | Dry-Lining | IWS-305 | PPC | Right Leading Leaf | Yes | Double Panel Riser / Swing | IMG-D402 | REQUIRED | 1299.63 | Included
Level 10 | T10.01.WRA | 01.WR | [19 empty] | OMITTED | 0 | 0
Level 10 | T10.04.M4A | 04.M4 | [19 empty] | OMITTED | 0 | 0
Level 10 | T10.06.M5D | 06.M5 | [19 empty] | OMITTED | 0 | 0
Level 11
Level 11 | T09.06.M2I | S11.06.13 | DRS-402 | SingleSwing | 2193.00 mm | 458.00 mm | 2235 | 500 | 2355.00 mm | 120.00 mm | 43.00 mm | 35dB | 60 | FD60 | Dry-Lining | IWS-302 | PPC | Right | Yes | Single Panel Riser / Swing | IMG-S402 | REQUIRED | 776.51 | Included
Level 11 | T11.01.E1A | S11.01.E1 | DRS-402 | SingleSwing | 2193.00 mm | 858.00 mm | 2235 | 900 | 2355.00 mm | 120.00 mm | 43.00 mm | 30dB | 60 | FD60 | Dry-Lining | IWS-305 | PPC | Right | Yes | Single Panel Riser / Swing | IMG-S402 | REQUIRED | 933.13 | Included
Level 11 | T11.01.E5A | S11.01.E5 | DRS-402 | DoubleSwing | 2193.00 mm | 1208.00 mm | 2235 | 1250 | 2355.00 mm | 120.00 mm | 43.00 mm | 30dB | 60 | FD60 | Dry-Lining | IWS-302 | PPC | Right Leading Leaf | Yes | Double Panel Riser / Swing | IMG-D402 | REQUIRED | 1154.76 | Included
Level 11 | T11.01.E6A | S11.01.E6 | DRS-402 | SingleSwing | 1993.00 mm | 758.00 mm | 2035 | 800 | 2155.00 mm | 120.00 mm | 43.00 mm | 30dB | 60 | FD60 | Dry-Lining | IWS-303 | PPC | Left | Yes | Single Panel Riser / Swing | IMG-S402 | REQUIRED | 856.02 | Included
Level 11 | T11.01.E6B | S11.01.E6 | DRS-402 | DoubleSwing | 1993.00 mm | 1338.00 mm | 2035 | 1380 | 2155.00 mm | 120.00 mm | 43.00 mm | 30dB | 60 | FD60 | Dry-Lining | IWS-303 | PPC | Right Leading Leaf | Yes | Double Panel Riser / Swing | IMG-D402 | REQUIRED | 1149.36 | Included
Level 11 | T11.01.HWA | S11.01.HW | DRS-402 | SingleSwing | 2193.00 mm | 458.00 mm | 2235 | 500 | 2355.00 mm | 120.00 mm | 43.00 mm | 30dB |  | FD60 | Dry-Lining | IWS-305 | PPC | Right | Yes | Single Panel Riser / Swing | IMG-S402 | REQUIRED | 776.51 | Included
Level 11 | T11.01.M5A | S11.01.M5 | DRS-402 | SingleSwing | 2193.00 mm | 658.00 mm | 2235 | 700 | 2355.00 mm | 120.00 mm | 43.00 mm | 35dB | 60 | FD60 | Dry-Lining | IWS-302 | PPC | Right | Yes | Single Panel Riser / Swing | IMG-S402 | REQUIRED | 854.8 | Included
Level 11 | T11.01.M5B | S11.01.M5 | DRS-402 | SingleSwing | 2193.00 mm | 658.00 mm | 2235 | 700 | 2355.00 mm | 120.00 mm | 43.00 mm | 35dB | 60 | FD60 | Dry-Lining | IWS-302 | PPC | Right | Yes | Single Panel Riser / Swing | IMG-S402 | REQUIRED | 854.8 | Included
Level 11 | T11.01.P1A | 01.P1 | [19 empty] | OMITTED | 0 | 0
Level 11 | T11.01.SPA | 01.SP | [19 empty] | OMITTED | 0 | 0
Level 11 | T11.01.SSA | 01.SS | [19 empty] | OMITTED | 0 | 0
Level 11 | T11.01.WRA | S11.01.WR | DRS-402 | SingleSwing | 1858.00 mm | 758.00 mm | 1900 | 800 | 2020.00 mm | 120.00 mm | 43.00 mm | 35dB | 60 | FD60 | Dry-Lining | IWS-305 | PPC | Left | Yes | Single Panel Riser / Swing | IMG-S402 | REQUIRED | 830.4 | Included
Level 11 | T11.02.C1A | 02.C1 | [19 empty] | OMITTED | 0 | 0
Level 11 | T11.02.E2A | S11.02.E2 | DRS-402 | DoubleSwing | 2193.00 mm | 1338.00 mm | 2235 | 1380 | 2355.00 mm | 120.00 mm | 43.00 mm | 30dB | 60 | FD60 | Dry-Lining | IWS-302 | PPC | Right Leading Leaf | Yes | Double Panel Riser / Swing | IMG-D402 | REQUIRED | 1205.66 | Included
Level 11 | T11.02.E2B | S11.02.E2 | DRS-402 | DoubleSwing | 2193.00 mm | 1338.00 mm | 2235 | 1380 | 2355.00 mm | 120.00 mm | 43.00 mm | 30dB | 60 | FD60 | Dry-Lining | IWS-302 | PPC | Right Leading Leaf | Yes | Double Panel Riser / Swing | IMG-D402 | REQUIRED | 1205.66 | Included
Level 11 | T11.02.E3A | S11.02.E3 | DRS-402 | DoubleSwing | 2193.00 mm | 1208.00 mm | 2235 | 1250 | 2355.00 mm | 120.00 mm | 43.00 mm | 30dB | 60 | FD60 | Dry-Lining | IWS-302 | PPC | Right Leading Leaf | Yes | Double Panel Riser / Swing | IMG-D402 | REQUIRED | 1154.76 | Included
Level 11 | T11.02.E3B | S11.02.E3 | DRS-402 | DoubleSwing | 2193.00 mm | 1208.00 mm | 2235 | 1250 | 2355.00 mm | 120.00 mm | 43.00 mm | 30dB | 60 | FD60 | Dry-Lining | IWS-302 | PPC | Right Leading Leaf | Yes | Double Panel Riser / Swing | IMG-D402 | REQUIRED | 1154.76 | Included
Level 11 | T11.02.E4A | S11.02.E4 | DRS-402 | DoubleSwing | 2193.00 mm | 1338.00 mm | 2235 | 1380 | 2355.00 mm | 120.00 mm | 43.00 mm | 30dB | 60 | FD60 | Dry-Lining | IWS-302 | PPC | Right Leading Leaf | Yes | Double Panel Riser / Swing | IMG-D402 | REQUIRED | 1205.66 | Included
Level 11 | T11.02.E5A | S11.02.E5 | DRS-402 | DoubleSwing | 2193.00 mm | 1338.00 mm | 2235 | 1380 | 2355.00 mm | 120.00 mm | 43.00 mm | 30dB | 60 | FD60 | Dry-Lining | IWS-302 | PPC | Right Leading Leaf | Yes | Double Panel Riser / Swing | IMG-D402 | REQUIRED | 1205.66 | Included
Level 11 | T11.02.E6A | S11.02.E6 | DRS-402 | DoubleSwing | 2193.00 mm | 1338.00 mm | 2235 | 1380 | 2355.00 mm | 120.00 mm | 43.00 mm | 30dB | 60 | FD60 | Dry-Lining | IWS-302 | PPC | Right Leading Leaf | Yes | Double Panel Riser / Swing | IMG-D402 | REQUIRED | 1205.66 | Included
Level 11 | T11.02.E6B | S11.02.E6 | DRS-402 | SingleSwing | 2193.00 mm | 658.00 mm | 2235 | 700 | 2355.00 mm | 120.00 mm | 43.00 mm | 30dB | 60 | FD60 | Dry-Lining | IWS-302 | PPC | Right | Yes | Single Panel Riser / Swing | IMG-S402 | REQUIRED | 854.8 | Included
Level 11 | T11.02.E8A | S11.02.E8 | DRS-402 | DoubleSwing | 2193.00 mm | 1778.00 mm | 2235 | 1820 | 2355.00 mm | 120.00 mm | 43.00 mm | 30dB | 60 | FD60 | Dry-Lining | IWS-302 | PPC | Right Leading Leaf | Yes | Double Panel Riser / Swing | IMG-D402 | REQUIRED | 1377.93 | Included
Level 11 | T11.02.E9A | S11.02.E9 | DRS-402 | DoubleSwing | 2193.00 mm | 1338.00 mm | 2235 | 1380 | 2355.00 mm | 120.00 mm | 43.00 mm | 30dB | 60 | FD60 | Dry-Lining | IWS-302 | PPC | Right Leading Leaf | Yes | Double Panel Riser / Swing | IMG-D402 | REQUIRED | 1205.66 | Included
Level 11 | T11.02.E11A | S11.02.E11 | DRS-402 | SingleSwing | 2193.00 mm | 858.00 mm | 2235 | 900 | 2355.00 mm | 120.00 mm | 43.00 mm | 30dB | 60 | FD60 | Dry-Lining | IWS-303 | PPC | Right | Yes | Single Panel Riser / Swing | IMG-S402 | REQUIRED | 933.13 | Included
Level 11 | T11.02.FTA | S11.02.FT | DRS-402 | SingleSwing | 2193.00 mm | 658.00 mm | 2235 | 700 | 2355.00 mm | 120.00 mm | 43.00 mm | 30dB | 60 | FD60 | Dry-Lining | IWS-303 | PPC | Right | Yes | Single Panel Riser / Swing | IMG-S402 | REQUIRED | 854.8 | Included
Level 11 | T11.02.HW2A | S11.02.HW2 | DRS-402 | SingleSwing | 2193.00 mm | 458.00 mm | 2235 | 500 | 2355.00 mm | 120.00 mm | 43.00 mm | 30dB | 0 | FD60 | Dry-Lining | IWS-305 | PPC | Right | Yes | Single Panel Riser / Swing | IMG-S402 | REQUIRED | 776.51 | Included
Level 11 | T11.02.HWA | S11.02.HW | DRS-402 | SingleSwing | 2193.00 mm | 458.00 mm | 2235 | 500 | 2355.00 mm | 120.00 mm | 43.00 mm | 30dB | 60 | FD60 | Dry-Lining | IWS-302 | PPC | Right | Yes | Single Panel Riser / Swing | IMG-S402 | REQUIRED | 776.51 | Included
Level 11 | T11.02.M2A | S11.02.M16 | DRS-402 | DoubleSwing | 2193.00 mm | 1338.00 mm | 2235 | 1380 | 2355.00 mm | 120.00 mm | 43.00 mm | 35dB | 60 | FD60 | Dry-Lining | IWS-303 | PPC | Right Leading Leaf | Yes | Double Panel Riser / Swing | IMG-D402 | REQUIRED | 1205.66 | Included
Level 11 | T11.02.M3A | S11.02.M3 | DRS-402 | SingleSwing | 2193.00 mm | 758.00 mm | 2235 | 800 | 2355.00 mm | 120.00 mm | 43.00 mm | 35dB | 60 | FD60 | Dry-Lining | IWS-303 | PPC | Left | Yes | Single Panel Riser / Swing | IMG-S402 | REQUIRED | 893.95 | Included
Level 11 | T11.02.M3B | S11.02.M3 | DRS-402 | SingleSwing | 2193.00 mm | 758.00 mm | 2235 | 800 | 2355.00 mm | 120.00 mm | 43.00 mm | 35dB | 60 | FD60 | Dry-Lining | IWS-303 | PPC | Right | Yes | Single Panel Riser / Swing | IMG-S402 | REQUIRED | 893.95 | Included
Level 11 | T11.02.M4A | S11.02.M4 | DRS-402 | DoubleSwing | 2193.00 mm | 1578.00 mm | 2235 | 1620 | 2355.00 mm | 120.00 mm | 43.00 mm | 35dB | 60 | FD60 | Dry-Lining | IWS-303 | PPC | Right Leading Leaf | Yes | Double Panel Riser / Swing | IMG-D402 | REQUIRED | 1299.63 | Included
Level 11 | T11.02.M5A | S11.02.M5 | DRS-402 | DoubleSwing | 2193.00 mm | 1578.00 mm | 2235 | 1620 | 2355.00 mm | 120.00 mm | 43.00 mm | 35dB | 60 | FD60 | Dry-Lining | IWS-302 | PPC | Right Leading Leaf | Yes | Double Panel Riser / Swing | IMG-D402 | REQUIRED | 1299.63 | Included
Level 11 | T11.02.M5B | S11.02.M5 | DRS-402 | DoubleSwing | 2193.00 mm | 1338.00 mm | 2235 | 1380 | 2355.00 mm | 120.00 mm | 43.00 mm | 35dB | 60 | FD60 | Dry-Lining | IWS-303 | PPC | Right Leading Leaf | Yes | Double Panel Riser / Swing | IMG-D402 | REQUIRED | 1205.66 | Included
Level 11 | T11.02.M6A | S11.02.M6 | DRS-402 | DoubleSwing | 2193.00 mm | 1338.00 mm | 2235 | 1380 | 2335.00 mm | 100.00 mm | 43.00 mm | 35dB | 60 | FD60 | Dry-Lining | IWS-303 | PPC | Right Leading Leaf | Yes | Double Panel Riser / Swing | IMG-D402 | REQUIRED | 1205.66 | Included
Level 11 | T11.02.M6B | S11.02.M6 | AHP-201 | SingleSwing/LiftOff | 800.00 mm | 300.00 mm | 900 | 400 | 1800.00 mm | 900.00 mm | 28.00 mm | 35dB | 0 | N/A | Dry-Lining | IWS-303 | PPC | Left | No | Single Panel Riser / Lift Off | IMG-AHP | REQUIRED | 496.85 | Included
Level 11 | T11.02.M6B | 02.M6 | [19 empty] | OMITTED | 0 | 0
Level 11 | T11.02.M9A | S11.02.M9 | DRS-402 | SingleSwing | 2193.00 mm | 858.00 mm | 2235 | 900 | 2355.00 mm | 120.00 mm | 43.00 mm | 35dB | 60 | FD60 | Dry-Lining | IWS-303 | PPC | Right | Yes | Single Panel Riser / Swing | IMG-S402 | REQUIRED | 933.13 | Included
Level 11 | T11.02.M9B | S11.02.M9 | DRS-402 | DoubleSwing | 1993.00 mm | 1208.00 mm | 2035 | 1250 | 2155.00 mm | 120.00 mm | 43.00 mm | 35dB | 60 | FD60 | Dry-Lining | IWS-303 | PPC | Right Leading Leaf | Yes | Double Panel Riser / Swing | IMG-D402 | REQUIRED | 1102.42 | Included
Level 11 | T11.02.M10A | S11.02.M10 | DRS-402 | SingleSwing | 2193.00 mm | 858.00 mm | 2235 | 900 | 2355.00 mm | 120.00 mm | 43.00 mm | 35dB | 60 | FD60 | Dry-Lining | IWS-303 | PPC | Right | Yes | Single Panel Riser / Swing | IMG-S402 | REQUIRED | 933.13 | Included
Level 11 | T11.02.M10B | S11.02.M10 | DRS-402 | SingleSwing | 2193.00 mm | 858.00 mm | 2235 | 900 | 2355.00 mm | 120.00 mm | 43.00 mm | 35dB | 60 | FD60 | Dry-Lining | IWS-303 | PPC | Left | Yes | Single Panel Riser / Swing | IMG-S402 | REQUIRED | 933.13 | Included
#REF! | #REF! | #REF! | [19 empty] | OMITTED | 0 | 0
#REF! | #REF! | #REF! | [19 empty] | OMITTED | 0 | 0
Level 11 | T11.02.M11A | S11.02.M11/M12 | DRS-402 | DoubleSwing | 2193.00 mm | 1338.00 mm | 2235 | 1380 | 2355.00 mm | 120.00 mm | 43.00 mm | 35dB | 60 | FD60 | Dry-Lining | IWS-303 | PPC | Right Leading Leaf | Yes | Double Panel Riser / Swing | IMG-D402 | REQUIRED | 1205.66 | Included
Level 11 | T11.02.M11B | S11.02.M11/M12 | DRS-402 | DoubleSwing | 2193.00 mm | 1338.00 mm | 2235 | 1380 | 2355.00 mm | 120.00 mm | 43.00 mm | 35dB | 60 | FD60 | Dry-Lining | IWS-303 | PPC | Right Leading Leaf | Yes | Double Panel Riser / Swing | IMG-D402 | REQUIRED | 1205.66 | Included
Level 11 | T11.02.M13A | S11.02.M13 | DRS-402 | DoubleSwing | 2193.00 mm | 1208.00 mm | 2235 | 1250 | 2355.00 mm | 120.00 mm | 43.00 mm | 35dB | 60 | FD60 | Dry-Lining | IWS-303 | PPC | Right Leading Leaf | Yes | Double Panel Riser / Swing | IMG-D402 | REQUIRED | 1154.76 | Included
Level 11 | T11.02.M14A | S11.02.WR | DRS-402 | SingleSwing | 2158.00 mm | 758.00 mm | 2200 | 800 | 2320.00 mm | 120.00 mm | 43.00 mm | 35dB | 60 | FD60 | Dry-Lining | IWS-305 | PPC | Right | Yes | Single Panel Riser / Swing | IMG-S402 | REQUIRED | 817.64 | Included
Level 11 | T11.02.M15A | 02.M15 | [19 empty] | OMITTED | 0 | 0
Level 11 | T11.02.M17A | 02.M17 | [19 empty] | OMITTED | 0 | 0
Level 11 | T11.02.SSA | 02.SS | [19 empty] | OMITTED | 0 | 0
Level 11 | T11.02.P1A | S11.02.P1 | DRS-402 | SingleSwing | 2193.00 mm | 758.00 mm | 2235 | 800 | 2355.00 mm | 120.00 mm | 43.00 mm | 30dB | 60 | FD60 | Dry-Lining | IWS-302 | PPC | Right | Yes | Single Panel Riser / Swing | IMG-S402 | REQUIRED | 893.95 | Included
Level 11 | T11.02.SPA | S11.02.SP | DRS-402 | DoubleSwing | 2193.00 mm | 1578.00 mm | 2235 | 1620 | 2355.00 mm | 120.00 mm | 43.00 mm | 35dB | 60 | FD60 | Dry-Lining | IWS-305 | PPC | Right Leading Leaf | Yes | Double Panel Riser / Swing | IMG-D402 | REQUIRED | 1299.63 | Included
Level 11 | T11.04.E1A | S11.04.E1 | DRS-402 | SingleSwing | 2193.00 mm | 758.00 mm | 2235 | 800 | 2355.00 mm | 120.00 mm | 43.00 mm | 30dB | 60 | FD60 | Dry-Lining | IWS-302 | PPC | Right | Yes | Single Panel Riser / Swing | IMG-S402 | REQUIRED | 893.95 | Included
Level 11 | T11.04.E2A | S11.04.E2 | DRS-402 | SingleSwing | 2193.00 mm | 758.00 mm | 2235 | 800 | 2355.00 mm | 120.00 mm | 43.00 mm | 30dB | 60 | FD60 | Dry-Lining | IWS-303 | PPC | Right | Yes | Single Panel Riser / Swing | IMG-S402 | REQUIRED | 893.95 | Included
Level 11 | T11.04.E3A | S11.04.E3 | DRS-402 | SingleSwing | 2193.00 mm | 858.00 mm | 2235 | 900 | 2355.00 mm | 120.00 mm | 43.00 mm | 30dB | 60 | FD60 | Dry-Lining | IWS-303 | PPC | Right | Yes | Single Panel Riser / Swing | IMG-S402 | REQUIRED | 933.13 | Included
Level 11 | T11.04.E4A | S11.04.E4 | DRS-402 | DoubleSwing | 2193.00 mm | 1578.00 mm | 2235 | 1620 | 2355.00 mm | 120.00 mm | 43.00 mm | 30dB | 0 | FD60 | Dry-Lining | IWS-301 | PPC | Right Leading Leaf | Yes | Double Panel Riser / Swing | IMG-D402 | REQUIRED | 1299.63 | Included
Level 11 | T11.04.E5A | S11.04.E5 | DRS-402 | SingleSwing | 2193.00 mm | 858.00 mm | 2235 | 900 | 2355.00 mm | 120.00 mm | 43.00 mm | 30dB | 0 | FD60 | Dry-Lining | IWS-305 | PPC | Right | Yes | Single Panel Riser / Swing | IMG-S402 | REQUIRED | 933.13 | Included
Level 11 | T11.04.E6A | S11.04.E6 | DRS-402 | DoubleSwing | 2193.00 mm | 1058.00 mm | 2235 | 1100 | 2355.00 mm | 120.00 mm | 43.00 mm | 30dB | 0 | FD60 | Dry-Lining | IWS-301 | PPC | Right Leading Leaf | Yes | Double Panel Riser / Swing | IMG-D402 | REQUIRED | 1098.67 | Included
Level 11 | T11.04.E7A | 04.E7 | [19 empty] | OMITTED | 0 | 0
Level 11 | T11.04.M1A | S11.04.M1 | DRS-402 | SingleSwing | 2193.00 mm | 758.00 mm | 2235 | 800 | 2355.00 mm | 120.00 mm | 43.00 mm | 35dB | 60 | FD60 | Dry-Lining | IWS-302 | PPC | Right | Yes | Single Panel Riser / Swing | IMG-S402 | REQUIRED | 893.95 | Included
Level 11 | T11.04.M2A | S11.04.M2 | DRS-402 | DoubleSwing | 2193.00 mm | 1058.00 mm | 2235 | 1100 | 2355.00 mm | 120.00 mm | 43.00 mm | 35dB | 60 | FD60 | Dry-Lining | IWS-303 | PPC | Right Leading Leaf | Yes | Double Panel Riser / Swing | IMG-D402 | REQUIRED | 1098.67 | Included
Level 11 | T11.04.M2B | S11.04.M2 | DRS-402 | DoubleSwing | 2193.00 mm | 1338.00 mm | 2235 | 1380 | 2355.00 mm | 120.00 mm | 43.00 mm | 35dB | 60 | FD60 | Dry-Lining | IWS-303 | PPC | Right Leading Leaf | Yes | Double Panel Riser / Swing | IMG-D402 | REQUIRED | 1205.66 | Included
Level 11 | T11.04.M4A | S11.04.M4 | DRS-402 | SingleSwing | 2193.00 mm | 858.00 mm | 2235 | 900 | 2355.00 mm | 120.00 mm | 43.00 mm | 35dB | 0 | FD60 | Dry-Lining | IWS-303 | PPC | Left | Yes | Single Panel Riser / Swing | IMG-S402 | REQUIRED | 933.13 | Included
Level 11 | T11.04.M5A | S11.04.M5 | DRS-402 | DoubleSwing | 2193.00 mm | 1208.00 mm | 2235 | 1250 | 2355.00 mm | 120.00 mm | 43.00 mm | 35dB | 60 | FD60 | Dry-Lining | IWS-303 | PPC | Right Leading Leaf | Yes | Double Panel Riser / Swing | IMG-D402 | REQUIRED | 1154.76 | Included
Level 11 | T11.04.M6A | S11.04.M6 | DRS-402 | SingleSwing | 2193.00 mm | 858.00 mm | 2235 | 900 | 2355.00 mm | 120.00 mm | 43.00 mm | 40dB | 60 | FD60 | Dry-Lining | IWS-304 | PPC | Right | Yes | Single Panel Riser / Swing | IMG-S402 | REQUIRED | 933.13 | Included
Level 11 | T11.04.M8A | S11.04.M8 | DRS-402 | SingleSwing | 2193.00 mm | 758.00 mm | 2235 | 800 | 2355.00 mm | 120.00 mm | 43.00 mm | 35dB | 60 | FD60 | Dry-Lining | IWS-302 | PPC | Right | Yes | Single Panel Riser / Swing | IMG-S402 | REQUIRED | 893.95 | Included
Level 11 | T11.04.M10A | S11.04.M10 | DRS-402 | SingleSwing | 2193.00 mm | 558.00 mm | 2235 | 600 | 2355.00 mm | 120.00 mm | 43.00 mm | 35dB | 60 | FD60 | Dry-Lining | IWS-305 | PPC | Right | Yes | Single Panel Riser / Swing | IMG-S402 | REQUIRED | 815.63 | Included
Level 11 | T11.04.M11A | S11.04.M11 | DRS-402 | SingleSwing | 2193.00 mm | 458.00 mm | 2235 | 500 | 2355.00 mm | 120.00 mm | 43.00 mm | 35dB | 60 | FD60 | Dry-Lining | IWS-305 | PPC | Right | Yes | Single Panel Riser / Swing | IMG-S402 | REQUIRED | 776.51 | Included
Level 11 | T11.04.P1A | S11.04.P1 | AHP-201 | SingleSwing/LiftOff | 800.00 mm | 500.00 mm | 900 | 600 | 1800.00 mm | 900.00 mm | 28.00 mm | 30dB | 0 | N/A | Dry-Lining | IWS-303 | PPC | Right | No | Single Panel Riser / Lift Off | IMG-AHP | REQUIRED | 562.04 | Included
Level 11 | T11.04.SPA | S11.04.SP | DRS-402 | SingleSwing | 2193.00 mm | 458.00 mm | 2235 | 500 | 2355.00 mm | 120.00 mm | 43.00 mm | 35dB | 60 | FD60 | Dry-Lining | IWS-305 | PPC | Right | Yes | Single Panel Riser / Swing | IMG-S402 | REQUIRED | 776.51 | Included
Level 11 | T11.04.SSA | 04.SS | [19 empty] | OMITTED | 0 | 0
Level 11 | T11.04.WRA | S11.04.WR | DRS-402 | SingleSwing | 2158.00 mm | 458.00 mm | 2200 | 500 | 2320.00 mm | 120.00 mm | 43.00 mm | 35dB | 60 | FD60 | Dry-Lining | IWS-305 | PPC | Right | Yes | Single Panel Riser / Swing | IMG-S402 | REQUIRED | 771.44 | Included
Level 11 | T11.05.E1A | S11.05.E1 | DRS-402 | SingleSwing | 2193.00 mm | 758.00 mm | 2235 | 800 | 2355.00 mm | 120.00 mm | 43.00 mm | 30dB | 60 | FD60 | Dry-Lining | IWS-303 | PPC | Right | Yes | Single Panel Riser / Swing | IMG-S402 | REQUIRED | 893.95 | Included
Level 11 | T11.05.E1B | S11.05.E1 | DRS-402 | SingleSwing | 2193.00 mm | 758.00 mm | 2235 | 800 | 2355.00 mm | 120.00 mm | 43.00 mm | 30dB | 60 | FD60 | Dry-Lining | IWS-303 | PPC | Right | Yes | Single Panel Riser / Swing | IMG-S402 | REQUIRED | 893.95 | Included
Level 11 | T11.05.E2A | S11.05.E2 | DRS-402 | DoubleSwing | 2193.00 mm | 1338.00 mm | 2235 | 1380 | 2355.00 mm | 120.00 mm | 43.00 mm | 30dB | 60 | FD60 | Dry-Lining | IWS-303 | PPC | Right Leading Leaf | Yes | Double Panel Riser / Swing | IMG-D402 | REQUIRED | 1205.66 | Included
Level 11 | T11.05.E2B | S11.05.E2 | DRS-402 | DoubleSwing | 2193.00 mm | 1058.00 mm | 2235 | 1100 | 2355.00 mm | 120.00 mm | 43.00 mm | 30dB | 60 | FD60 | Dry-Lining | IWS-303 | PPC | Right Leading Leaf | Yes | Double Panel Riser / Swing | IMG-D402 | REQUIRED | 1098.67 | Included
Level 11 | T11.05.M1A | S11.05.M1 | DRS-402 | DoubleSwing | 2193.00 mm | 1338.00 mm | 2235 | 1380 | 2355.00 mm | 120.00 mm | 43.00 mm | 35dB | 60 | FD60 | Dry-Lining | IWS-303 | PPC | Right Leading Leaf | Yes | Double Panel Riser / Swing | IMG-D402 | REQUIRED | 1205.66 | Included
Level 11 | T11.05.M1B | S11.05.M1 | DRS-402 | DoubleSwing | 2193.00 mm | 1338.00 mm | 2235 | 1380 | 2355.00 mm | 120.00 mm | 43.00 mm | 35dB | 60 | FD60 | Dry-Lining | IWS-303 | PPC | Right Leading Leaf | Yes | Double Panel Riser / Swing | IMG-D402 | REQUIRED | 1205.66 | Included
Level 11 | T11.05.M2A | S11.05.M2 | DRS-402 | SingleSwing | 2193.00 mm | 758.00 mm | 2235 | 800 | 2355.00 mm | 120.00 mm | 43.00 mm | 35dB | 60 | FD60 | Dry-Lining | IWS-303 | PPC | Right | Yes | Single Panel Riser / Swing | IMG-S402 | REQUIRED | 893.95 | Included
Level 11 | T11.05.M2B | S11.05.M2 | DRS-402 | SingleSwing | 2193.00 mm | 758.00 mm | 2235 | 800 | 2355.00 mm | 120.00 mm | 43.00 mm | 35dB | 60 | FD60 | Dry-Lining | IWS-303 | PPC | Right | Yes | Single Panel Riser / Swing | IMG-S402 | REQUIRED | 893.95 | Included
Level 11 | T11.06.E1A | S11.06.E1 | DRS-402 | SingleSwing | 2193.00 mm | 758.00 mm | 2235 | 800 | 2355.00 mm | 120.00 mm | 43.00 mm | 30dB | 60 | FD60 | Dry-Lining | IWS-303 | PPC | Right | Yes | Single Panel Riser / Swing | IMG-S402 | REQUIRED | 893.95 | Included
Level 11 | T11.06.E1B | S11.06.E1 | DRS-402 | DoubleSwing | 2193.00 mm | 1338.00 mm | 2235 | 1380 | 2355.00 mm | 120.00 mm | 43.00 mm | 30dB | 60 | FD60 | Dry-Lining | IWS-303 | PPC | Right Leading Leaf | Yes | Double Panel Riser / Swing | IMG-D402 | REQUIRED | 1205.66 | Included
Level 11 | T11.06.E1C | S11.06.E1 | DRS-402 | SingleSwing | 2193.00 mm | 358.00 mm | 2235 | 400 | 2355.00 mm | 120.00 mm | 43.00 mm | 30dB | 60 | FD60 | Dry-Lining | IWS-303 | PPC | Left | Yes | Single Panel Riser / Swing | IMG-S402 | REQUIRED | 737.35 | Included
Level 11 | T11.06.E2A | S11.06.E2 | DRS-402 | DoubleSwing | 2193.00 mm | 1208.00 mm | 2235 | 1250 | 2355.00 mm | 120.00 mm | 43.00 mm | 30dB | 60 | FD60 | Dry-Lining | IWS-303 | PPC | Right Leading Leaf | Yes | Double Panel Riser / Swing | IMG-D402 | REQUIRED | 1154.76 | Included
Level 11 | T11.06.E2B | S11.06.E2 | DRS-402 | SingleSwing | 2193.00 mm | 658.00 mm | 2235 | 700 | 2355.00 mm | 120.00 mm | 43.00 mm | 30dB | 60 | FD60 | Dry-Lining | IWS-303 | PPC | Left | Yes | Single Panel Riser / Swing | IMG-S402 | REQUIRED | 854.8 | Included
Level 11 | T11.06.E3A | S11.06.E3 | DRS-402 | DoubleSwing | 2193.00 mm | 1338.00 mm | 2235 | 1380 | 2355.00 mm | 120.00 mm | 43.00 mm | 30dB | 60 | FD60 | Dry-Lining | IWS-303 | PPC | Right Leading Leaf | Yes | Double Panel Riser / Swing | IMG-D402 | REQUIRED | 1205.66 | Included
Level 11 | T11.06.E3B | S11.06.E3 | DRS-402 | DoubleSwing | 2193.00 mm | 1338.00 mm | 2235 | 1380 | 2355.00 mm | 120.00 mm | 43.00 mm | 30dB | 60 | FD60 | Dry-Lining | IWS-303 | PPC | Right Leading Leaf | Yes | Double Panel Riser / Swing | IMG-D402 | REQUIRED | 1205.66 | Included
Level 11 | T11.06.E3C | S11.06.E3 | DRS-402 | SingleSwing | 2193.00 mm | 758.00 mm | 2235 | 800 | 2355.00 mm | 120.00 mm | 43.00 mm | 30dB | 60 | FD60 | Dry-Lining | IWS-303 | PPC | Left | Yes | Single Panel Riser / Swing | IMG-S402 | REQUIRED | 893.95 | Included
Level 11 | T11.06.E4A | S11.06.E4 | DRS-402 | DoubleSwing | 2193.00 mm | 1338.00 mm | 2235 | 1380 | 2355.00 mm | 120.00 mm | 43.00 mm | 30dB | 60 | FD60 | Dry-Lining | IWS-302 | PPC | Right Leading Leaf | Yes | Double Panel Riser / Swing | IMG-D402 | REQUIRED | 1205.66 | Included
Level 11 | T11.06.E5A | S11.06.E5 | DRS-402 | DoubleSwing | 2193.00 mm | 1578.00 mm | 2235 | 1620 | 2355.00 mm | 120.00 mm | 43.00 mm | 30dB | 60 | FD60 | Dry-Lining | IWS-303 | PPC | Right Leading Leaf | Yes | Double Panel Riser / Swing | IMG-D402 | REQUIRED | 1299.63 | Included
Level 11 | T11.06.HW2A | S11.06.HW2 | DRS-402 | SingleSwing | 2193.00 mm | 458.00 mm | 2235 | 500 | 2355.00 mm | 120.00 mm | 43.00 mm | 30dB | 0 | FD60 | Dry-Lining | IWS-301 | PPC | Left | Yes | Single Panel Riser / Swing | IMG-S402 | REQUIRED | 776.51 | Included
Level 11 | T11.06.HWA | S11.06.HW | DRS-402 | SingleSwing | 2193.00 mm | 458.00 mm | 2235 | 500 | 2355.00 mm | 120.00 mm | 43.00 mm | 30dB | 60 | FD60 | Dry-Lining | IWS-303 | PPC | Right | Yes | Single Panel Riser / Swing | IMG-S402 | REQUIRED | 776.51 | Included
Level 11 | T11.06.HWA | 06.HW | [19 empty] | OMITTED | 0 | 0
Level 11 | T11.06.M3A | S11.06.M3 | AHP-201 | SingleSwing/LiftOff | 2135.00 mm | 500.00 mm | 2235 | 600 | 3235.00 mm | 1000.00 mm | 28.00 mm | 35dB | 0 | N/A | Dry-Lining | IWS-303 | PPC | Right | No | Single Panel Riser / Lift Off | IMG-AHP | REQUIRED | 767.47 | Included
Level 11 | T11.06.M3B | S11.06.M3 | DRS-402 | SingleSwing | 2193.00 mm | 608.00 mm | 2235 | 650 | 2355.00 mm | 120.00 mm | 43.00 mm | 30dB | 0 | FD60 | Dry-Lining | IWS-303 | PPC | Right | Yes | Single Panel Riser / Swing | IMG-S402 | REQUIRED | 835.22 | Included
Level 11 | T11.06.M5A | S11.06.15 | DRS-402 | SingleSwing | 2193.00 mm | 858.00 mm | 2235 | 900 | 2355.00 mm | 120.00 mm | 43.00 mm | 40dB | 60 | FD60 | Dry-Lining | IWS-304 | PPC | Right | Yes | Single Panel Riser / Swing | IMG-S402 | REQUIRED | 933.13 | Included
Level 11 | T11.06.M5B | S11.06.15 | DRS-402 | DoubleSwing | 2193.00 mm | 1338.00 mm | 2235 | 1380 | 2355.00 mm | 120.00 mm | 43.00 mm | 40dB | 60 | FD60 | Dry-Lining | IWS-304 | PPC | Right Leading Leaf | Yes | Double Panel Riser / Swing | IMG-D402 | REQUIRED | 1205.66 | Included
Level 11 | T11.06.M5C | S11.06.M5 | DRS-402 | SingleSwing | 2193.00 mm | 858.00 mm | 2235 | 900 | 2355.00 mm | 120.00 mm | 43.00 mm | 40dB | 60 | FD60 | Dry-Lining | IWS-304 | PPC | Right | Yes | Single Panel Riser / Swing | IMG-S402 | REQUIRED | 933.13 | Included
Level 11 | T11.06.M5D | S11.06.M5 | DRS-402 | DoubleSwing | 2193.00 mm | 1338.00 mm | 2235 | 1380 | 2355.00 mm | 120.00 mm | 43.00 mm | 40dB | 60 | FD60 | Dry-Lining | IWS-304 | PPC | Right Leading Leaf | Yes | Double Panel Riser / Swing | IMG-D402 | REQUIRED | 1205.66 | Included
Level 11 | T11.06.M5E | S11.06.M5 | DRS-402 | DoubleSwing | 2193.00 mm | 1338.00 mm | 2235 | 1380 | 2355.00 mm | 120.00 mm | 43.00 mm | 40dB | 60 | FD60 | Dry-Lining | IWS-304 | PPC | Right Leading Leaf | Yes | Double Panel Riser / Swing | IMG-D402 | REQUIRED | 1205.66 | Included
Level 11 | T11.06.M6A | 06.M6 | [19 empty] | OMITTED | 0 | 0
Level 11 | T11.06.P1A | S11.06.P1 | DRS-402 | SingleSwing | 2193.00 mm | 458.00 mm | 2235 | 500 | 2355.00 mm | 120.00 mm | 43.00 mm | 30dB | 60 | FD60 | Dry-Lining | IWS-303 | PPC | Right | Yes | Single Panel Riser / Swing | IMG-S402 | REQUIRED | 776.51 | Included
Level 11 | T11.06.P2A | 06.P2 | [19 empty] | OMITTED | 0 | 0
Level 11 | T11.06.SPA | S11.06.SP | DRS-402 | DoubleSwing | 2193.00 mm | 1578.00 mm | 2235 | 1620 | 2355.00 mm | 120.00 mm | 43.00 mm | 35dB | 60 | FD60 | Dry-Lining | IWS-305 | PPC | Right Leading Leaf | Yes | Double Panel Riser / Swing | IMG-D402 | REQUIRED | 1299.63 | Included
Level 12
Level 12 | T12.02.C1A | 02.C1 | [19 empty] | OMITTED | 0 | 0
Level 12 | T12.02.E2A | S12.02.E2 | DRS-402 | DoubleSwing | 2193.00 mm | 1338.00 mm | 2235 | 1380 | 2355.00 mm | 120.00 mm | 43.00 mm | 30dB | 60 | FD60 | Dry-Lining | IWS-302 | PPC | Right Leading Leaf | Yes | Double Panel Riser / Swing | IMG-D402 | REQUIRED | 1205.66 | Included
Level 12 | T12.02.E2B | S12.02.E2 | DRS-402 | DoubleSwing | 2193.00 mm | 1338.00 mm | 2235 | 1380 | 2355.00 mm | 120.00 mm | 43.00 mm | 30dB | 60 | FD60 | Dry-Lining | IWS-302 | PPC | Right Leading Leaf | Yes | Double Panel Riser / Swing | IMG-D402 | REQUIRED | 1205.66 | Included
Level 12 | T12.02.E3A | S12.02.E3 | DRS-402 | DoubleSwing | 2193.00 mm | 1208.00 mm | 2235 | 1250 | 2355.00 mm | 120.00 mm | 43.00 mm | 30dB | 60 | FD60 | Dry-Lining | IWS-302 | PPC | Right Leading Leaf | Yes | Double Panel Riser / Swing | IMG-D402 | REQUIRED | 1154.76 | Included
Level 12 | T12.02.E3B | S12.02.E3 | DRS-402 | DoubleSwing | 2193.00 mm | 1208.00 mm | 2235 | 1250 | 2355.00 mm | 120.00 mm | 43.00 mm | 30dB | 60 | FD60 | Dry-Lining | IWS-302 | PPC | Right Leading Leaf | Yes | Double Panel Riser / Swing | IMG-D402 | REQUIRED | 1154.76 | Included
Level 12 | T12.02.E4A | S12.02.E4 | DRS-402 | DoubleSwing | 2193.00 mm | 1338.00 mm | 2235 | 1380 | 2355.00 mm | 120.00 mm | 43.00 mm | 30dB | 60 | FD60 | Dry-Lining | IWS-302 | PPC | Right Leading Leaf | Yes | Double Panel Riser / Swing | IMG-D402 | REQUIRED | 1205.66 | Included
Level 12 | T12.02.E5A | S12.02.E5 | DRS-402 | DoubleSwing | 2193.00 mm | 1338.00 mm | 2235 | 1380 | 2355.00 mm | 120.00 mm | 43.00 mm | 30dB | 60 | FD60 | Dry-Lining | IWS-302 | PPC | Right Leading Leaf | Yes | Double Panel Riser / Swing | IMG-D402 | REQUIRED | 1205.66 | Included
Level 12 | T12.02.E6A | S12.02.E6 | DRS-402 | DoubleSwing | 2193.00 mm | 1338.00 mm | 2235 | 1380 | 2355.00 mm | 120.00 mm | 43.00 mm | 30dB | 60 | FD60 | Dry-Lining | IWS-302 | PPC | Right Leading Leaf | Yes | Double Panel Riser / Swing | IMG-D402 | REQUIRED | 1205.66 | Included
Level 12 | T12.02.E6B | S12.02.E6 | DRS-402 | SingleSwing | 2193.00 mm | 658.00 mm | 2235 | 700 | 2355.00 mm | 120.00 mm | 43.00 mm | 30dB | 60 | FD60 | Dry-Lining | IWS-302 | PPC | Right | Yes | Single Panel Riser / Swing | IMG-S402 | REQUIRED | 854.8 | Included
Level 12 | T12.02.E8A | S12.02.E8 | DRS-402 | DoubleSwing | 2193.00 mm | 1778.00 mm | 2235 | 1820 | 2355.00 mm | 120.00 mm | 43.00 mm | 30dB | 60 | FD60 | Dry-Lining | IWS-302 | PPC | Right Leading Leaf | Yes | Double Panel Riser / Swing | IMG-D402 | REQUIRED | 1377.93 | Included
Level 12 | T12.02.E9A | S12.02.E9 | DRS-402 | DoubleSwing | 2193.00 mm | 1338.00 mm | 2235 | 1380 | 2355.00 mm | 120.00 mm | 43.00 mm | 30dB | 60 | FD60 | Dry-Lining | IWS-302 | PPC | Right Leading Leaf | Yes | Double Panel Riser / Swing | IMG-D402 | REQUIRED | 1205.66 | Included
Level 12 | T12.02.E11A | S12.02.E11 | DRS-402 | SingleSwing | 2193.00 mm | 858.00 mm | 2235 | 900 | 2355.00 mm | 120.00 mm | 43.00 mm | 30dB | 60 | FD60 | Dry-Lining | IWS-303 | PPC | Right | Yes | Single Panel Riser / Swing | IMG-S402 | REQUIRED | 933.13 | Included
Level 12 | T12.02.FTA | S12.02.FT | DRS-402 | SingleSwing | 2193.00 mm | 858.00 mm | 2235 | 900 | 2355.00 mm | 120.00 mm | 43.00 mm | 30dB | 60 | FD60 | Dry-Lining | IWS-303 | PPC | Right | Yes | Single Panel Riser / Swing | IMG-S402 | REQUIRED | 933.13 | Included
Level 12 | T12.02.HW2A | S12.02.HW2 | DRS-402 | SingleSwing | 1993.00 mm | 458.00 mm | 2035 | 500 | 2155.00 mm | 120.00 mm | 43.00 mm | 30dB | 0 | FD60 | Dry-Lining | IWS-305 | PPC | Right | Yes | Single Panel Riser / Swing | IMG-S402 | REQUIRED | 747.38 | Included
Level 12 | T12.02.HWA | 02.HW | [19 empty] | OMITTED | 0 | 0
Level 12 | T12.02.M2A | S12.02.M16 | DRS-402 | DoubleSwing | 2193.00 mm | 1338.00 mm | 2235 | 1380 | 2355.00 mm | 120.00 mm | 43.00 mm | 35dB | 60 | FD60 | Dry-Lining | IWS-303 | PPC | Right Leading Leaf | Yes | Double Panel Riser / Swing | IMG-D402 | REQUIRED | 1205.66 | Included
Level 12 | T12.02.M3A | S12.02.M3 | DRS-402 | SingleSwing | 2193.00 mm | 758.00 mm | 2235 | 800 | 2355.00 mm | 120.00 mm | 43.00 mm | 35dB | 60 | FD60 | Dry-Lining | IWS-303 | PPC | Left | Yes | Single Panel Riser / Swing | IMG-S402 | REQUIRED | 893.95 | Included
Level 12 | T12.02.M3B | S12.02.M3 | DRS-402 | SingleSwing | 2193.00 mm | 758.00 mm | 2235 | 800 | 2355.00 mm | 120.00 mm | 43.00 mm | 35dB | 60 | FD60 | Dry-Lining | IWS-303 | PPC | Right | Yes | Single Panel Riser / Swing | IMG-S402 | REQUIRED | 893.95 | Included
Level 12 | T12.02.M4A | S12.02.M4 | DRS-402 | DoubleSwing | 2193.00 mm | 1578.00 mm | 2235 | 1620 | 2355.00 mm | 120.00 mm | 43.00 mm | 35dB | 60 | FD60 | Dry-Lining | IWS-303 | PPC | Right Leading Leaf | Yes | Double Panel Riser / Swing | IMG-D402 | REQUIRED | 1299.63 | Included
Level 12 | T12.02.M5A | S12.02.M5 | DRS-402 | DoubleSwing | 2193.00 mm | 1578.00 mm | 2235 | 1620 | 2355.00 mm | 120.00 mm | 43.00 mm | 35dB | 60 | FD60 | Dry-Lining | IWS-303 | PPC | Right Leading Leaf | Yes | Double Panel Riser / Swing | IMG-D402 | REQUIRED | 1299.63 | Included
Level 12 | T12.02.M5B | S12.02.M5 | DRS-402 | DoubleSwing | 2193.00 mm | 1338.00 mm | 2235 | 1380 | 2355.00 mm | 120.00 mm | 43.00 mm | 35dB | 60 | FD60 | Dry-Lining | IWS-303 | PPC | Right Leading Leaf | Yes | Double Panel Riser / Swing | IMG-D402 | REQUIRED | 1205.66 | Included
Level 12 | T12.02.M6A | S12.02.M6 | DRS-402 | DoubleSwing | 2193.00 mm | 1338.00 mm | 2235 | 1380 | 2335.00 mm | 100.00 mm | 43.00 mm | 35dB | 60 | FD60 | Dry-Lining | IWS-303 | PPC | Right Leading Leaf | Yes | Double Panel Riser / Swing | IMG-D402 | REQUIRED | 1205.66 | Included
Level 12 | T12.02.M6B | S12.02.M6 | AHP-201 | SingleSwing/LiftOff | 800.00 mm | 300.00 mm | 900 | 400 | 1800.00 mm | 900.00 mm | 28.00 mm | 35dB | 0 | N/A | Dry-Lining | IWS-303 | PPC | Left | No | Single Panel Riser / Lift Off | IMG-AHP | REQUIRED | 496.85 | Included
Level 12 | T12.02.M9A | S12.02.M9 | DRS-402 | SingleSwing | 2193.00 mm | 858.00 mm | 2235 | 900 | 2355.00 mm | 120.00 mm | 43.00 mm | 35dB | 60 | FD60 | Dry-Lining | IWS-303 | PPC | Right | Yes | Single Panel Riser / Swing | IMG-S402 | REQUIRED | 933.13 | Included
Level 12 | T12.02.M10A | S12.02.M10 | DRS-402 | SingleSwing | 2193.00 mm | 858.00 mm | 2235 | 900 | 2355.00 mm | 120.00 mm | 43.00 mm | 35dB | 60 | FD60 | Dry-Lining | IWS-303 | PPC | Right | Yes | Single Panel Riser / Swing | IMG-S402 | REQUIRED | 933.13 | Included
Level 12 | T12.02.M10B | S12.02.M10 | DRS-402 | SingleSwing | 2193.00 mm | 858.00 mm | 2235 | 900 | 2355.00 mm | 120.00 mm | 43.00 mm | 35dB | 60 | FD60 | Dry-Lining | IWS-303 | PPC | Right | Yes | Single Panel Riser / Swing | IMG-S402 | REQUIRED | 933.13 | Included
Level 12 | T12.02.M9B | 02.M9 | [19 empty] | OMITTED | 0 | 0
Level 12 | T12.02.M9C | 02.M9 | [19 empty] | OMITTED | 0 | 0
Level 12 | T12.02.M11A | S12.02.M11/M12 | DRS-402 | DoubleSwing | 2193.00 mm | 1338.00 mm | 2235 | 1380 | 2355.00 mm | 120.00 mm | 43.00 mm | 35dB | 60 | FD60 | Dry-Lining | IWS-303 | PPC | Right Leading Leaf | Yes | Double Panel Riser / Swing | IMG-D402 | REQUIRED | 1205.66 | Included
Level 12 | T12.02.M11B | S12.02.M11/M12 | DRS-402 | DoubleSwing | 2193.00 mm | 1338.00 mm | 2235 | 1380 | 2355.00 mm | 120.00 mm | 43.00 mm | 35dB | 60 | FD60 | Dry-Lining | IWS-303 | PPC | Right Leading Leaf | Yes | Double Panel Riser / Swing | IMG-D402 | REQUIRED | 1205.66 | Included
Level 12 | T12.02.M13A | S12.02.M13 | DRS-402 | DoubleSwing | 2193.00 mm | 1338.00 mm | 2235 | 1380 | 2355.00 mm | 120.00 mm | 43.00 mm | 35dB | 60 | FD60 | Dry-Lining | IWS-303 | PPC | Right Leading Leaf | Yes | Double Panel Riser / Swing | IMG-D402 | REQUIRED | 1205.66 | Included
Level 12 | T12.02.M14A | 02.M14 | [19 empty] | OMITTED | 0 | 0
Level 12 | T12.02.M15A | 02.M15 | [19 empty] | OMITTED | 0 | 0
Level 12 | T12.02.M17A | 02.M17 | [19 empty] | OMITTED | 0 | 0
Level 12 | T12.02.SSA | 02.SS | [19 empty] | OMITTED | 0 | 0
Level 12 | T12.02.P1A | S12.02.P1A | DRS-402 | SingleSwing | 2193.00 mm | 758.00 mm | 2235 | 800 | 2355.00 mm | 120.00 mm | 43.00 mm | 35dB | 60 | FD60 | Dry-Lining | IWS-302 | PPC | Right | Yes | Single Panel Riser / Swing | IMG-S402 | REQUIRED | 893.95 | Included
Level 12 | T12.02.SPA | S12.02.SP | DRS-402 | DoubleSwing | 2193.00 mm | 1578.00 mm | 2235 | 1620 | 2355.00 mm | 120.00 mm | 43.00 mm | 35dB | 60 | FD60 | Dry-Lining | IWS-305 | PPC | Right Leading Leaf | Yes | Double Panel Riser / Swing | IMG-D402 | REQUIRED | 1299.63 | Included
Level 12 | T12.02.WRA | S12.02.WR | DRS-402 | SingleSwing | 2158.00 mm | 758.00 mm | 2200 | 800 | 2320.00 mm | 120.00 mm | 43.00 mm | 35dB | 60 | FD60 | Dry-Lining | IWS-305 | PPC | Right | Yes | Single Panel Riser / Swing | IMG-S402 | REQUIRED | 817.64 | Included
Level 12 | T12.04.E1A | S12.04.E1 | DRS-402 | DoubleSwing | 2193.00 mm | 1208.00 mm | 2235 | 1250 | 2355.00 mm | 120.00 mm | 43.00 mm | 30dB | 60 | FD60 | Dry-Lining | IWS-302 | PPC | Right Leading Leaf | Yes | Double Panel Riser / Swing | IMG-D402 | REQUIRED | 1154.76 | Included
Level 12 | T12.04.E2A | S12.04.E2 | DRS-402 | DoubleSwing | 2193.00 mm | 1338.00 mm | 2235 | 1380 | 2355.00 mm | 120.00 mm | 43.00 mm | 30dB | 60 | FD60 | Dry-Lining | IWS-303 | PPC | Right Leading Leaf | Yes | Double Panel Riser / Swing | IMG-D402 | REQUIRED | 1205.66 | Included
Level 12 | T12.04.E3A | S12.04.E3 | DRS-402 | DoubleSwing | 2193.00 mm | 1778.00 mm | 2235 | 1820 | 2355.00 mm | 120.00 mm | 43.00 mm | 30dB | 60 | FD60 | Dry-Lining | IWS-303 | PPC | Right Leading Leaf | Yes | Double Panel Riser / Swing | IMG-D402 | REQUIRED | 1377.93 | Included
Level 12 | T12.04.E4A | S12.04.E4 | DRS-402 | DoubleSwing | 2193.00 mm | 1578.00 mm | 2235 | 1620 | 2355.00 mm | 120.00 mm | 43.00 mm | 30dB | 0 | FD60 | Dry-Lining | IWS-301 | PPC | Right Leading Leaf | Yes | Double Panel Riser / Swing | IMG-D402 | REQUIRED | 1299.63 | Included
Level 12 | T12.04.E5A | S12.04.E5 | DRS-402 | SingleSwing | 2193.00 mm | 858.00 mm | 2235 | 900 | 2355.00 mm | 120.00 mm | 43.00 mm | 30dB | 0 | FD60 | Dry-Lining | IWS-303 | PPC | Right | Yes | Single Panel Riser / Swing | IMG-S402 | REQUIRED | 933.13 | Included
Level 12 | T12.04.E6A | S12.04.E6 | DRS-402 | DoubleSwing | 2193.00 mm | 1058.00 mm | 2235 | 1100 | 2355.00 mm | 120.00 mm | 43.00 mm | 30dB | 0 | FD60 | Dry-Lining | IWS-301 | PPC | Right Leading Leaf | Yes | Double Panel Riser / Swing | IMG-D402 | REQUIRED | 1098.67 | Included
Level 12 | T12.04.HWA | R12.04.HW | DRS-402 | SingleSwing | 2193.00 mm | 458.00 mm | 2235 | 500 | 2355.00 mm | 120.00 mm | 43.00 mm | 30dB | 0 | FD60 | Dry-Lining | IWS-202 | PPC | Right | Yes | Single Panel Riser / Swing | IMG-S402 | REQUIRED | 776.51 | Included
Level 12 | T12.04.E7A | 04.E7 | [19 empty] | OMITTED | 0 | 0
Level 12 | T12.04.M1A | S12.04.M1 | DRS-402 | SingleSwing | 2193.00 mm | 758.00 mm | 2235 | 800 | 2355.00 mm | 120.00 mm | 43.00 mm | 35dB | 60 | FD60 | Dry-Lining | IWS-302 | PPC | Right | Yes | Single Panel Riser / Swing | IMG-S402 | REQUIRED | 893.95 | Included
Level 12 | T12.04.M2A | S12.04.M2 | DRS-402 | DoubleSwing | 2193.00 mm | 1338.00 mm | 2235 | 1380 | 2355.00 mm | 120.00 mm | 43.00 mm | 35dB | 60 | FD60 | Dry-Lining | IWS-303 | PPC | Right Leading Leaf | Yes | Double Panel Riser / Swing | IMG-D402 | REQUIRED | 1205.66 | Included
Level 12 | T12.04.M2B | S12.04.M2 | DRS-402 | DoubleSwing | 2193.00 mm | 1338.00 mm | 2235 | 1380 | 2355.00 mm | 120.00 mm | 43.00 mm | 35dB | 60 | FD60 | Dry-Lining | IWS-303 | PPC | Right Leading Leaf | Yes | Double Panel Riser / Swing | IMG-D402 | REQUIRED | 1205.66 | Included
Level 12 | T12.04.M4A | S12.04.M4 | DRS-402 | SingleSwing | 2193.00 mm | 858.00 mm | 2235 | 900 | 2355.00 mm | 120.00 mm | 43.00 mm | 35dB | 0 | FD60 | Dry-Lining | IWS-303 | PPC | Left | Yes | Single Panel Riser / Swing | IMG-S402 | REQUIRED | 933.13 | Included
Level 12 | T12.04.M5A | S12.04.M5 | DRS-402 | DoubleSwing | 2193.00 mm | 1338.00 mm | 2235 | 1380 | 2355.00 mm | 120.00 mm | 43.00 mm | 35dB | 60 | FD60 | Dry-Lining | IWS-303 | PPC | Right Leading Leaf | Yes | Double Panel Riser / Swing | IMG-D402 | REQUIRED | 1205.66 | Included
Level 12 | T12.04.M6A | S12.04.M6 | DRS-402 | SingleSwing | 2193.00 mm | 858.00 mm | 2235 | 900 | 2355.00 mm | 120.00 mm | 43.00 mm | 40dB | 60 | FD60 | Dry-Lining | IWS-304 | PPC | Right | Yes | Single Panel Riser / Swing | IMG-S402 | REQUIRED | 933.13 | Included
Level 12 | T12.04.M8A | S12.04.M8 | DRS-402 | SingleSwing | 2193.00 mm | 758.00 mm | 2235 | 800 | 2355.00 mm | 120.00 mm | 43.00 mm | 35dB | 60 | FD60 | Dry-Lining | IWS-302 | PPC | Right | Yes | Single Panel Riser / Swing | IMG-S402 | REQUIRED | 893.95 | Included
Level 12 | T12.04.M10A | S12.04.M10 | DRS-402 | SingleSwing | 2193.00 mm | 558.00 mm | 2235 | 600 | 2355.00 mm | 120.00 mm | 43.00 mm | 35dB | 60 | FD60 | Dry-Lining | IWS-305 | PPC | Right | Yes | Single Panel Riser / Swing | IMG-S402 | REQUIRED | 815.63 | Included
Level 12 | T12.04.M11A | S12.04.M11 | DRS-402 | SingleSwing | 2193.00 mm | 558.00 mm | 2235 | 600 | 2355.00 mm | 120.00 mm | 43.00 mm | 35dB | 60 | FD60 | Dry-Lining | IWS-305 | PPC | Right | Yes | Single Panel Riser / Swing | IMG-S402 | REQUIRED | 815.63 | Included
Level 12 | T12.04.P1A | S12.04.10 | AHP-201 | SingleSwing/LiftOff | 800.00 mm | 500.00 mm | 900 | 600 | 1800.00 mm | 900.00 mm | 28.00 mm | 30dB | 0 | N/A | Dry-Lining | IWS-303 | PPC | Right | No | Single Panel Riser / Lift Off | IMG-AHP | REQUIRED | 562.04 | Included
Level 12 | T12.04.SPA | S12.04.SP | DRS-402 | SingleSwing | 2193.00 mm | 458.00 mm | 2235 | 500 | 2355.00 mm | 120.00 mm | 43.00 mm | 35dB | 60 | FD60 | Dry-Lining | IWS-305 | PPC | Right | Yes | Single Panel Riser / Swing | IMG-S402 | REQUIRED | 776.51 | Included
Level 12 | T12.04.SSA | 04.SS | [19 empty] | OMITTED | 0 | 0
Level 12 | T12.04.WRA | S12.04.WR | DRS-402 | SingleSwing | 2158.00 mm | 458.00 mm | 2200 | 500 | 2320.00 mm | 120.00 mm | 43.00 mm | 35dB | 0 | FD60 | Dry-Lining | IWS-305 | PPC | Right | Yes | Single Panel Riser / Swing | IMG-S402 | REQUIRED | 771.44 | Included
Level 12 | T12.05.E1A | S12.05.E1 | DRS-402 | SingleSwing | 2193.00 mm | 758.00 mm | 2235 | 800 | 2355.00 mm | 120.00 mm | 43.00 mm | 30dB | 60 | FD60 | Dry-Lining | IWS-303 | PPC | Right | Yes | Single Panel Riser / Swing | IMG-S402 | REQUIRED | 893.95 | Included
Level 12 | T12.05.E1B | S12.05.E1 | DRS-402 | SingleSwing | 2193.00 mm | 758.00 mm | 2235 | 800 | 2355.00 mm | 120.00 mm | 43.00 mm | 30dB | 60 | FD60 | Dry-Lining | IWS-303 | PPC | Left | Yes | Single Panel Riser / Swing | IMG-S402 | REQUIRED | 893.95 | Included
Level 12 | T12.05.E2A |  | DRS-402 | DoubleSwing | 2193.00 mm | 1208.00 mm | 2235 | 1250 | 2355.00 mm | 120.00 mm | 43.00 mm | 30dB | 60 | FD60 | Dry-Lining | IWS-303 | PPC | Right Leading Leaf | Yes | Double Panel Riser / Swing | IMG-D402 | REQUIRED | 1154.76 | Included
Level 12 | T12.05.E2B |  | DRS-402 | DoubleSwing | 2193.00 mm | 1338.00 mm | 2235 | 1380 | 2355.00 mm | 120.00 mm | 43.00 mm | 30dB | 60 | FD60 | Dry-Lining | IWS-303 | PPC | Right Leading Leaf | Yes | Double Panel Riser / Swing | IMG-D402 | REQUIRED | 1205.66 | Included
Level 12 | T12.05.M1A | S12.05.M1 | DRS-402 | DoubleSwing | 2193.00 mm | 1338.00 mm | 2235 | 1380 | 2355.00 mm | 120.00 mm | 43.00 mm | 35dB | 60 | FD60 | Dry-Lining | IWS-303 | PPC | Right Leading Leaf | Yes | Double Panel Riser / Swing | IMG-D402 | REQUIRED | 1205.66 | Included
Level 12 | T12.05.M1B | S12.05.M1 | DRS-402 | DoubleSwing | 2193.00 mm | 1338.00 mm | 2235 | 1380 | 2355.00 mm | 120.00 mm | 43.00 mm | 35dB | 60 | FD60 | Dry-Lining | IWS-303 | PPC | Right Leading Leaf | Yes | Double Panel Riser / Swing | IMG-D402 | REQUIRED | 1205.66 | Included
Level 12 | T12.05.M1C | 05.M1 | [19 empty] | OMITTED | 0 | 0
Level 12 | T12.05.M2A | S12.05.M2 | DRS-402 | SingleSwing | 2193.00 mm | 758.00 mm | 2235 | 800 | 2355.00 mm | 120.00 mm | 43.00 mm | 35dB | 60 | FD60 | Dry-Lining | IWS-303 | PPC | Right | Yes | Single Panel Riser / Swing | IMG-S402 | REQUIRED | 893.95 | Included
Level 12 | T12.05.M2B | S12.05.M2 | DRS-402 | SingleSwing | 2193.00 mm | 758.00 mm | 2235 | 800 | 2355.00 mm | 120.00 mm | 43.00 mm | 35dB | 60 | FD60 | Dry-Lining | IWS-303 | PPC | Left | Yes | Single Panel Riser / Swing | IMG-S402 | REQUIRED | 893.95 | Included
Level 13
Level 13 | T13.02.HWA | S13.02.HW | DRS-402 | SingleSwing | 2193.00 mm | 558.00 mm | 2235 | 600 | 2355.00 mm | 120.00 mm | 43.00 mm | 30dB | 60 | FD60 | Dry-Lining | IWS-205 | PPC | Left | Yes | Single Panel Riser / Swing | IMG-S402 | REQUIRED | 815.63 | Included
Level 13 | T13.02.C1A | 02.C1 | [19 empty] | OMITTED | 0 | 0
Level 13 | T13.02.M4A | S13.02.M4 | DRS-402 | DoubleSwing | 2193.00 mm | 1578.00 mm | 2235 | 1620 | 2355.00 mm | 120.00 mm | 43.00 mm | 35dB | 60 | FD60 | Dry-Lining | IWS-303 | PPC | Right Leading Leaf | Yes | Double Panel Riser / Swing | IMG-D402 | REQUIRED | 1299.63 | Included
Level 13 | T13.02.M11A | S13.02.M11/M12 | DRS-402 | DoubleSwing | 2193.00 mm | 1338.00 mm | 2235 | 1380 | 2355.00 mm | 120.00 mm | 43.00 mm | 35dB | 60 | FD60 | Dry-Lining | IWS-302 | PPC | Right Leading Leaf | Yes | Double Panel Riser / Swing | IMG-D402 | REQUIRED | 1205.66 | Included
Level 13 | T13.02.M11B | S13.02.M11/M12 | DRS-402 | DoubleSwing | 2193.00 mm | 1338.00 mm | 2235 | 1380 | 2355.00 mm | 120.00 mm | 43.00 mm | 35dB | 60 | FD60 | Dry-Lining | IWS-302 | PPC | Right Leading Leaf | Yes | Double Panel Riser / Swing | IMG-D402 | REQUIRED | 1205.66 | Included
Level 13 | T13.02.WRA | S13.02.WR | DRS-402 | SingleSwing | 2193.00 mm | 558.00 mm | 2235 | 600 | 2355.00 mm | 120.00 mm | 43.00 mm | 35dB | 60 | FD60 | Dry-Lining | IWS-305 | PPC | Right | Yes | Single Panel Riser / Swing | IMG-S402 | REQUIRED | 815.63 | Included
Level 13 | T13.04.E1A | S13.04.E1 | DRS-402 | DoubleSwing | 2193.00 mm | 1208.00 mm | 2235 | 1250 | 2355.00 mm | 120.00 mm | 43.00 mm | 30dB | 60 | FD60 | Dry-Lining | IWS-302 | PPC | Right Leading Leaf | Yes | Double Panel Riser / Swing | IMG-D402 | REQUIRED | 1154.76 | Included
Level 13 | T13.04.E2A | S13.04.E2 | DRS-402 | SingleSwing | 2193.00 mm | 758.00 mm | 2235 | 800 | 2355.00 mm | 120.00 mm | 43.00 mm | 30dB | 60 | FD60 | Dry-Lining | IWS-303 | PPC | Right | Yes | Single Panel Riser / Swing | IMG-S402 | REQUIRED | 893.95 | Included
Level 13 | T13.04.E3A | S13.04.E3 | DRS-402 | SingleSwing | 2193.00 mm | 858.00 mm | 2235 | 900 | 2355.00 mm | 120.00 mm | 43.00 mm | 30dB | 60 | FD60 | Dry-Lining | IWS-303 | PPC | Right | Yes | Single Panel Riser / Swing | IMG-S402 | REQUIRED | 933.13 | Included
Level 13 | T13.04.E4A | S13.04.E4 | DRS-402 | DoubleSwing | 2193.00 mm | 1578.00 mm | 2235 | 1620 | 2355.00 mm | 120.00 mm | 43.00 mm | 30dB | 0 | FD60 | Dry-Lining | IWS-301 | PPC | Right Leading Leaf | Yes | Double Panel Riser / Swing | IMG-D402 | REQUIRED | 1299.63 | Included
Level 13 | T13.04.E5A | S13.04.E5 | DRS-402 | SingleSwing | 2193.00 mm | 858.00 mm | 2235 | 900 | 2355.00 mm | 120.00 mm | 43.00 mm | 30dB | 0 | FD60 | Dry-Lining | IWS-305 | PPC | Right | Yes | Single Panel Riser / Swing | IMG-S402 | REQUIRED | 933.13 | Included
Level 13 | T13.04.E6A | S13.04.E6 | DRS-402 | DoubleSwing | 2193.00 mm | 1058.00 mm | 2235 | 1100 | 2355.00 mm | 120.00 mm | 43.00 mm | 30dB | 0 | FD60 | Dry-Lining | IWS-301 | PPC | Right Leading Leaf | Yes | Double Panel Riser / Swing | IMG-D402 | REQUIRED | 1098.67 | Included
Level 13 | T13.04.E7A | 04.E7 | [19 empty] | OMITTED | 0 | 0
Level 13 | T13.04.HWA | S13.04.HW | DRS-402 | SingleSwing | 2193.00 mm | 358.00 mm | 2235 | 400 | 2355.00 mm | 120.00 mm | 43.00 mm | 30dB | 0 | FD60 | Dry-Lining | IWS-301 | PPC | Right | Yes | Single Panel Riser / Swing | IMG-S402 | REQUIRED | 737.35 | Included
Level 13 | T13.04.M1A | S13.04.M1 | DRS-402 | SingleSwing | 2193.00 mm | 758.00 mm | 2235 | 800 | 2355.00 mm | 120.00 mm | 43.00 mm | 35dB | 60 | FD60 | Dry-Lining | IWS-302 | PPC | Right | Yes | Single Panel Riser / Swing | IMG-S402 | REQUIRED | 893.95 | Included
Level 13 | T13.04.M2A | S13.04.M2 | DRS-402 | DoubleSwing | 2193.00 mm | 1338.00 mm | 2235 | 1380 | 2355.00 mm | 120.00 mm | 43.00 mm | 35dB | 60 | FD60 | Dry-Lining | IWS-303 | PPC | Right Leading Leaf | Yes | Double Panel Riser / Swing | IMG-D402 | REQUIRED | 1205.66 | Included
Level 13 | T13.04.M2B | S13.04.M2 | DRS-402 | DoubleSwing | 2193.00 mm | 1338.00 mm | 2235 | 1380 | 2355.00 mm | 120.00 mm | 43.00 mm | 35dB | 60 | FD60 | Dry-Lining | IWS-303 | PPC | Right Leading Leaf | Yes | Double Panel Riser / Swing | IMG-D402 | REQUIRED | 1205.66 | Included
Level 13 | T13.04.M4A | S13.04.M4 | DRS-402 | SingleSwing | 2193.00 mm | 558.00 mm | 2235 | 600 | 2355.00 mm | 120.00 mm | 43.00 mm | 35dB | 0 | FD60 | Dry-Lining | IWS-305 | PPC | Right | Yes | Single Panel Riser / Swing | IMG-S402 | REQUIRED | 815.63 | Included
Level 13 | T13.04.M5A | S13.04.M5 | DRS-402 | DoubleSwing | 2193.00 mm | 1208.00 mm | 2235 | 1250 | 2355.00 mm | 120.00 mm | 43.00 mm | 35dB | 60 | FD60 | Dry-Lining | IWS-303 | PPC | Right Leading Leaf | Yes | Double Panel Riser / Swing | IMG-D402 | REQUIRED | 1154.76 | Included
Level 13 | T13.04.M6A | S13.04.M6 | DRS-402 | SingleSwing | 2193.00 mm | 858.00 mm | 2235 | 900 | 2355.00 mm | 120.00 mm | 43.00 mm | 40dB | 60 | FD60 | Dry-Lining | IWS-304 | PPC | Right | Yes | Single Panel Riser / Swing | IMG-S402 | REQUIRED | 933.13 | Included
Level 13 | T13.04.M8A | S13.04.M8 | DRS-402 | SingleSwing | 2193.00 mm | 758.00 mm | 2235 | 800 | 2355.00 mm | 120.00 mm | 43.00 mm | 35dB | 60 | FD60 | Dry-Lining | IWS-302 | PPC | Right | Yes | Single Panel Riser / Swing | IMG-S402 | REQUIRED | 893.95 | Included
Level 13 | T13.04.M10A | S13.04.M10 | DRS-402 | SingleSwing | 2193.00 mm | 558.00 mm | 2235 | 600 | 2355.00 mm | 120.00 mm | 43.00 mm | 35dB | 60 | FD60 | Dry-Lining | IWS-305 | PPC | Right | Yes | Single Panel Riser / Swing | IMG-S402 | REQUIRED | 815.63 | Included
Level 13 | T13.04.M11A | S13.04.M11 | DRS-402 | SingleSwing | 2193.00 mm | 458.00 mm | 2235 | 500 | 2355.00 mm | 120.00 mm | 43.00 mm | 35dB | 60 | FD60 | Dry-Lining | IWS-305 | PPC | Right | Yes | Single Panel Riser / Swing | IMG-S402 | REQUIRED | 776.51 | Included
Level 13 | T13.04.M12A | S13.04.M12 | DRS-402 | DoubleSwing | 2193.00 mm | 1208.00 mm | 2235 | 1250 | 2355.00 mm | 120.00 mm | 43.00 mm | 35dB | 60 | FD60 | Dry-Lining | IWS-302 | PPC | Right Leading Leaf | Yes | Double Panel Riser / Swing | IMG-D402 | REQUIRED | 1154.76 | Included
Level 13 | T13.04.M12B | S13.04.M12 | DRS-402 | DoubleSwing | 2193.00 mm | 1208.00 mm | 2235 | 1250 | 2355.00 mm | 120.00 mm | 43.00 mm | 35dB | 60 | FD60 | Dry-Lining | IWS-302 | PPC | Right Leading Leaf | Yes | Double Panel Riser / Swing | IMG-D402 | REQUIRED | 1154.76 | Included
Level 13 | T13.04.P1A | S13.04.P1 | AHP-201 | SingleSwing/LiftOff | 800.00 mm | 500.00 mm | 900 | 600 | 1800.00 mm | 900.00 mm | 28.00 mm | 30dB | 0 | N/A | Dry-Lining | IWS-303 | PPC | Right | No | Single Panel Riser / Lift Off | IMG-AHP | REQUIRED | 562.04 | Included
Level 13 | T13.04.SPA | S13.04.SP | DRS-402 | SingleSwing | 2193.00 mm | 458.00 mm | 2235 | 500 | 2355.00 mm | 120.00 mm | 43.00 mm | 35dB | 60 | FD60 | Dry-Lining | IWS-305 | PPC | Right | Yes | Single Panel Riser / Swing | IMG-S402 | REQUIRED | 776.51 | Included
Level 13 | T13.04.WRA | S13.04.WR | DRS-402 | SingleSwing | 2158.00 mm | 458.00 mm | 2200 | 500 | 2320.00 mm | 120.00 mm | 43.00 mm | 35dB | 60 | FD60 | Dry-Lining | IWS-305 | PPC | Right | Yes | Single Panel Riser / Swing | IMG-S402 | REQUIRED | 771.44 | Included
Level 13 | T13.04.SSA | 04.SS | [19 empty] | OMITTED | 0 | 0
Level 13 | T13.04.WRA | 04.WR | [19 empty] | OMITTED | 0 | 0
Level 13 | T13.02.M11B | 02.M11 | [19 empty] | OMITTED | 0 | 0
Level 14
Level 14 | T14.02.C1A | 02.C1 | [19 empty] | OMITTED | 0 | 0
Level 14 | T14.02.E1A | S14.02.E1 | DRS-402 | SingleSwing | 2193.00 mm | 458.00 mm | 2235 | 500 | 2355.00 mm | 120.00 mm | 43.00 mm | 35dB | 60 | FD60 | Dry-Lining | IWS-305 | PPC | Left | Yes | Single Panel Riser / Swing | IMG-S402 | REQUIRED | 776.51 | Included
Level 14 | T14.02.HW2A | S14.02.HW2 | DRS-402 | SingleSwing | 2193.00 mm | 558.00 mm | 2235 | 600 | 2355.00 mm | 120.00 mm | 43.00 mm | 30dB | 0 | FD60 | Dry-Lining | IWS-202 | PPC | Right | Yes | Single Panel Riser / Swing | IMG-S402 | REQUIRED | 815.63 | Included
Level 14 | T14.02.HWA | S14.02.HW | DRS-402 | SingleSwing | 2193.00 mm | 758.00 mm | 2235 | 800 | 2355.00 mm | 120.00 mm | 43.00 mm | 30dB | 0 | FD60 | Dry-Lining | IWS-303 | PPC | Right | Yes | Single Panel Riser / Swing | IMG-S402 | REQUIRED | 893.95 | Included
Level 14 | T14.02.SSA | 02.SS | [19 empty] | OMITTED | 0 | 0
Level 14 | T14.02.WRA | S14.02.WR | DRS-402 | SingleSwing | 2193.00 mm | 858.00 mm | 2235 | 900 | 2355.00 mm | 120.00 mm | 43.00 mm | 35dB | 60 | FD60 | Dry-Lining | IWS-305 | PPC | Right | Yes | Single Panel Riser / Swing | IMG-S402 | REQUIRED | 933.13 | Included
Level 14 | T14.04.E1A | S14.04.E1 | DRS-402 | DoubleSwing | 2193.00 mm | 1208.00 mm | 2235 | 1250 | 2355.00 mm | 120.00 mm | 43.00 mm | 30dB | 60 | FD60 | Dry-Lining | IWS-302 | PPC | Right Leading Leaf | Yes | Double Panel Riser / Swing | IMG-D402 | REQUIRED | 1154.76 | Included
Level 14 | T14.04.E2A | S14.04.E2 | DRS-402 | SingleSwing | 2193.00 mm | 758.00 mm | 2235 | 800 | 2355.00 mm | 120.00 mm | 43.00 mm | 30dB | 60 | FD60 | Dry-Lining | IWS-303 | PPC | Right | Yes | Single Panel Riser / Swing | IMG-S402 | REQUIRED | 893.95 | Included
Level 14 | T14.04.E3A | S14.04.E3 | DRS-402 | SingleSwing | 2193.00 mm | 858.00 mm | 2235 | 900 | 2355.00 mm | 120.00 mm | 43.00 mm | 30dB | 60 | FD60 | Dry-Lining | IWS-303 | PPC | Right | Yes | Single Panel Riser / Swing | IMG-S402 | REQUIRED | 933.13 | Included
Level 14 | T14.04.E4A | S14.04.E4 | DRS-402 | DoubleSwing | 2193.00 mm | 1578.00 mm | 2235 | 1620 | 2355.00 mm | 120.00 mm | 43.00 mm | 30dB | 0 | FD60 | Dry-Lining | IWS-301 | PPC | Right Leading Leaf | Yes | Double Panel Riser / Swing | IMG-D402 | REQUIRED | 1299.63 | Included
Level 14 | T14.04.E5A | S14.04.E5 | DRS-402 | SingleSwing | 2193.00 mm | 608.00 mm | 2235 | 650 | 2355.00 mm | 120.00 mm | 43.00 mm | 30dB | 0 | FD60 | Dry-Lining | IWS-305 | PPC | Right | Yes | Single Panel Riser / Swing | IMG-S402 | REQUIRED | 835.22 | Included
Level 14 | T14.04.E6A | S14.04.E6 | DRS-402 | DoubleSwing | 2193.00 mm | 1058.00 mm | 2235 | 1100 | 2355.00 mm | 120.00 mm | 43.00 mm | 30dB | 0 | FD60 | Dry-Lining | IWS-301 | PPC | Right Leading Leaf | Yes | Double Panel Riser / Swing | IMG-D402 | REQUIRED | 1098.67 | Included
Level 14 | T14.04.E7A | 04.E7 | [19 empty] | OMITTED | 0 | 0
Level 14 | T14.04.M1A | S14.04.M1 | DRS-402 | SingleSwing | 2193.00 mm | 758.00 mm | 2235 | 800 | 2355.00 mm | 120.00 mm | 43.00 mm | 35dB | 60 | FD60 | Dry-Lining | IWS-302 | PPC | Right | Yes | Single Panel Riser / Swing | IMG-S402 | REQUIRED | 893.95 | Included
Level 14 | T14.04.M2A | S14.04.M2 | DRS-402 | DoubleSwing | 2193.00 mm | 1338.00 mm | 2235 | 1380 | 2355.00 mm | 120.00 mm | 43.00 mm | 35dB | 60 | FD60 | Dry-Lining | IWS-303 | PPC | Right Leading Leaf | Yes | Double Panel Riser / Swing | IMG-D402 | REQUIRED | 1205.66 | Included
Level 14 | T14.04.M2B | S14.04.M2 | DRS-402 | DoubleSwing | 2193.00 mm | 1338.00 mm | 2235 | 1380 | 2355.00 mm | 120.00 mm | 43.00 mm | 35dB | 60 | FD60 | Dry-Lining | IWS-303 | PPC | Right Leading Leaf | Yes | Double Panel Riser / Swing | IMG-D402 | REQUIRED | 1205.66 | Included
Level 14 | T14.04.M4A | S14.04.M4 | DRS-402 | SingleSwing | 2193.00 mm | 458.00 mm | 2235 | 500 | 2355.00 mm | 120.00 mm | 43.00 mm | 35dB | 0 | FD60 | Dry-Lining | IWS-303 | PPC | Left | Yes | Single Panel Riser / Swing | IMG-S402 | REQUIRED | 776.51 | Included
Level 14 | T14.04.M5A | S14.04.M5 | DRS-402 | DoubleSwing | 2193.00 mm | 1208.00 mm | 2235 | 1250 | 2355.00 mm | 120.00 mm | 43.00 mm | 35dB | 60 | FD60 | Dry-Lining | IWS-303 | PPC | Right Leading Leaf | Yes | Double Panel Riser / Swing | IMG-D402 | REQUIRED | 1154.76 | Included
Level 14 | T14.04.M6A | 04.M6 | [19 empty] | OMITTED | 0 | 0
Level 14 | T14.04.M8A | S14.04.M8 | DRS-402 | SingleSwing | 2193.00 mm | 758.00 mm | 2235 | 800 | 2355.00 mm | 120.00 mm | 43.00 mm | 35dB | 60 | FD60 | Dry-Lining | IWS-302 | PPC | Right | Yes | Single Panel Riser / Swing | IMG-S402 | REQUIRED | 893.95 | Included
Level 14 | T14.04.M10A | S14.04.M10 | DRS-402 | SingleSwing | 2193.00 mm | 558.00 mm | 2235 | 600 | 2355.00 mm | 120.00 mm | 43.00 mm | 35dB | 60 | FD60 | Dry-Lining | IWS-305 | PPC | Right | Yes | Single Panel Riser / Swing | IMG-S402 | REQUIRED | 815.63 | Included
Level 14 | T14.04.M11A | S14.04.M11 | DRS-402 | SingleSwing | 2193.00 mm | 458.00 mm | 2235 | 500 | 2355.00 mm | 120.00 mm | 43.00 mm | 35dB | 60 | FD60 | Dry-Lining | IWS-305 | PPC | Right | Yes | Single Panel Riser / Swing | IMG-S402 | REQUIRED | 776.51 | Included
Level 14 | T14.04.P1A | S14.04.P1 | AHP-201 | SingleSwing/LiftOff | 800.00 mm | 500.00 mm | 900 | 600 | 1800.00 mm | 900.00 mm | 28.00 mm | 30dB | 0 | N/A | Dry-Lining | IWS-303 | PPC | Right | No | Single Panel Riser / Lift Off | IMG-AHP | REQUIRED | 562.04 | Included
Level 14 | T14.04.SPA | S14.04.SP | DRS-402 | SingleSwing | 2193.00 mm | 458.00 mm | 2235 | 500 | 2355.00 mm | 120.00 mm | 43.00 mm | 35dB | 60 | FD60 | Dry-Lining | IWS-305 | PPC | Right | Yes | Single Panel Riser / Swing | IMG-S402 | REQUIRED | 776.51 | Included
Level 14 | T14.04.SSA | 04.SS | [19 empty] | OMITTED | 0 | 0
Level 14 | T14.04.WRA | S14.04.WR | DRS-402 | SingleSwing | 2158.00 mm | 458.00 mm | 2200 | 500 | 2320.00 mm | 120.00 mm | 43.00 mm | 35dB | 90 | FD60 | Dry-Lining | IWS-305 | PPC | Right | Yes | Single Panel Riser / Swing | IMG-S402 | REQUIRED | 771.44 | Included
Level 15
Level 15 | T15.04.E1A | S15.04.E4 | DRS-402 | DoubleSwing | 2193.00 mm | 1578.00 mm | 2235 | 1620 | 2355.00 mm | 120.00 mm | 43.00 mm | 30dB | 0 | FD60 | Dry-Lining | IWS-303 | PPC | Right Leading Leaf | Yes | Double Panel Riser / Swing | IMG-D402 | REQUIRED | 1299.63 | Included
Level 15 | T15.04.E6A | S15.04.E6 | DRS-402 | DoubleSwing | 2193.00 mm | 1578.00 mm | 2235 | 1620 | 2355.00 mm | 120.00 mm | 43.00 mm | 30dB | 0 | FD60 | Dry-Lining | IWS-303 | PPC | Right Leading Leaf | Yes | Double Panel Riser / Swing | IMG-D402 | REQUIRED | 1299.63 | Included
Level 15 | T15.04.E6B | S15.04.E5 | DRS-402 | SingleSwing | 2193.00 mm | 758.00 mm | 2235 | 800 | 2355.00 mm | 120.00 mm | 43.00 mm | 30dB | 60 | FD60 | Dry-Lining | IWS-305 | PPC | Right | Yes | Single Panel Riser / Swing | IMG-S402 | REQUIRED | 893.95 | Included
Level 15 | T15.04.M4A | S15.04.10 | DRS-402 | SingleSwing | 2193.00 mm | 658.00 mm | 2235 | 700 | 2355.00 mm | 120.00 mm | 43.00 mm | 35dB | 60 | FD60 | Dry-Lining | IWS-305 | PPC | Right | Yes | Single Panel Riser / Swing | IMG-S402 | REQUIRED | 854.8 | Included
Level 15 | T15.04.SPA | S15.04.SP | DRS-402 | SingleSwing | 2193.00 mm | 458.00 mm | 2235 | 500 | 2355.00 mm | 120.00 mm | 43.00 mm | 35dB | 60 | FD60 | Dry-Lining | IWS-305 | PPC | Right | Yes | Single Panel Riser / Swing | IMG-S402 | REQUIRED | 776.51 | Included
Level 15 | T15.04.SSA | 04.SS | [19 empty] | OMITTED | 0 | 0
Level 15 | T15.04.WRA | S15.04.WR | DRS-402 | SingleSwing | 2193.00 mm | 758.00 mm | 2235 | 800 | 2355.00 mm | 120.00 mm | 43.00 mm | 35dB | 60 | FD60 | Dry-Lining | IWS-305 | PPC | Right | Yes | Single Panel Riser / Swing | IMG-S402 | REQUIRED | 893.95 | Included
Replace All Locks with Permanent Locks Upon at Handover | [21 empty] | REQUIRED |  | 26136.45
Provide 4no. Sets of Keys for each door at Handover | [21 empty] | REQUIRED |  | 38612.77
Riser Doors Totals | [22 empty] | 1198766.88 | 64749.22

## 3.0c External Doors
PROJECT: 21 MOORFIELDS |  |  |  |  | KEY
PRICING DOCUMENT |  |  |  |  | New Information added
3.0 SCHEDULE OF WORKS |  |  |  |  | Information Changed | [26 empty] | INSTRUCTIONS TO THE SUB-CONTRACTOR
WP7300 - EXTERNAL DOORS, FRAMES, ARCHITRAVES AND IRONMONGERY |  |  |  |  | New Door Added | [26 empty] | 1. Remove all costs associated with Omitted Doors. Replace rates with "N/A". Use filter on Scope Status to do
This Pricing Sheet is based on External Door Schedule Rev C01. Please refer to the Door Schedule and Specifications for complete details |  |  |  |  | Door Omitted | [26 empty] | this quickly.
2. Verify Rates are valid against all Doors, Frames, Ironmongery and Security Requirements currently priced,
insuring all new or changed information is accounted for. Update rates only if necessary.
3. Price all new Doors, and associated Frames, Ironmongery, and Security requirements
DO NOT DELETE OR ADD LINE ITEMS TO THIS SHEET
[7 empty] | Clear Opening |  |  | Structural Opening
Level | Room Number | Mark | Type Comments | Operation | T-Sheet Ref | Door Material | C/O Height | C/O Width | C/O Width Required | S/O Height | S/O Width | Overpanels | Leaf Thickness | Door Weight | Frame Substrate | Internal Wall System | WallThickness | Finish | Hinge Side | Vision Panel | Kick Plate | Operation | Acoustic Rating (Minimum) | Power Supply | Security Rating | Security System Interface | Fire System Interface | Fire Rating | Smoke Seal | Signage | Ironmongery Set | Secuirty Set | Comments | Scope Status | Doors, Frames, and Architraves Total | Ironmongey Total | Access Control
Level 00
Level 00 | R00.00.11 | D00.00.11A | One and a Half Leaf / Swing | DoubleDoorSingleSwing | DRS-312 | Metal | 2085.00 mm | 1072.00 mm | 800.00 mm | 2160.00 mm | 1410.00 mm | No | 58.00 mm | 390kgs | Concrete/Dry-Lining | IWS-250 | 272.10 mm | PPC | Right Leading Leaf | No | Yes | Motorized | Rw 40 dB | Yes | Yes | C25 blast | N/A | FD60 | No | FDKS/RNS | IMG-HBL-a-P |  | Yes | REQUIRED | 20500.89 | Included | Included
Level 00 | R00.00.12 | D00.00.12A | Double Leaf / Swing | DoubleSwing | DRS-312 | Metal | 2082.00 mm | 1704.00 mm | 800.00 mm | 2160.00 mm | 2020.00 mm | No | 58.00 mm | 532 kgs | Dry-Lining | IWS-250 | 272.10 mm | PPC | Left I Right | No | Yes | Motorized | Rw 40dB | Yes | N/A | C25 blast | N/A | FD60 | Yes | FDKS/RNS | IMG-DBL-a-P |  | Yes | REQUIRED | 20742.36 | Included | Included
Level 00 | R00.00.18 | D00.00.18A | One and a Half Leaf / Swing | DoubleDoorSingleSwing | DRS-312 | Metal | 2085.00 mm | 1072.00 mm | 800.00 mm | 2160.00 mm | 1410.00 mm | No | 58.00 mm | 390kgs | Dry-Lining | IWS-250 | 272.10 mm | PPC | Right Leading Leaf | No | Yes | Motorized | Rw 40dB | Yes | N/A | C25 blast | N/A | FD60 | Yes | FDKS/RNS | IMG-HBL-a-P |  | Yes | REQUIRED | 20500.89 | Included | Included
Level 00 | R00.00.74 | D00.00.19A | Double Leaf / Swing | DoubleSwing | DRS-306 | Metal | 2287.00 mm | 1544.00 mm | 0.00 mm | 2737.00 mm | 1636.00 mm | No | 20.00 mm |  | Blockwork | MBR-122 | 215.00 mm | PPC | Left I Right | No | No | Manual |  | N/A | N/A |  | N/A | FD240 | Yes | FDKS/RNS | FIRELOCK |  | Yes | REQUIRED | 4962.58 | Included | Excluded
Level 00 | R00.00.74 | D00.00.20A | Double Leaf / Swing | DoubleSwing | DRS-306 | Metal | 2287.00 mm | 1544.00 mm | 0.00 mm | 2737.00 mm | 1636.00 mm | No | 20.00 mm |  | Blockwork | MBR-122 | 215.00 mm | PPC | Left I Right | No | No | Manual |  | N/A | N/A |  | N/A | FD240 | Yes | FDKS/RNS | FIRELOCK |  | Yes | REQUIRED | 4962.58 | Included | Excluded
Level 00 | R00.00.33 | D00.00.33A | Double Leaf / Swing | DoubleSwing | DRS-312 | Metal | 2082.00 mm | 1704.00 mm | 800.00 mm | 2160.00 mm | 2020.00 mm | No | 58.00 mm | 532kgs | Dry-Lining | IWS-250 | 272.10 mm | PPC | Left I Right | No | Yes | Motorized | Rw 40dB | Yes | N/A | C25 blast | N/A | FD60 | Yes | FDKS/RNS | IMG-DBL-a-P |  | Yes | REQUIRED | 20742.36 | Included | Included
Level 00 | R00.00.38 | D00.00.38A | [31 empty] | OMITTED | 0 | 0 | 0
Level 00 | R00.00.39 | D00.00.39A | [31 empty] | OMITTED | 0 | 0 | 0
Level 00 | R00.00.42 | D00.00.42A | Single Leaf / Swing | SingleSwing | DRS-312 | Metal | 2085.00 mm | 825.00 mm | 825.00 mm | 2160.00 mm | 1090.00 mm | No | 58.00 mm | 290kgs | Dry-Lining | IWS-250 | 272.10 mm | PPC | Left | No | Yes | Motorized | Rw 40dB | Yes | Yes | C25 blast | N/A | FD60 | Yes | FDKS/RNS | IMG-SBL-aS-P | SEC-BL-03 | Yes | REQUIRED | 16528.36 | Included | Included
Level 00 | R00.00.72 | D00.00.49A | Single Leaf / Swing | SingleSwing | DRS-312 | Metal | 2075.00 mm | 702.00 mm | 700.00 mm | 2150.00 mm | 1010.00 mm | No | 58.00 mm | 290kgs | Dry-Lining | IWS-250 | 272.10 mm | PPC | Left | No | Yes | Motorized | Rw 40dB | N/A | N/A | C25 blast | N/A | FD60 | Yes | FDKS/RNS | IMG-SBL-P |  | Yes | REQUIRED | 16527.99 | Included | Included
Level 00 | R00.00.72 | D00.00.72A | Single Leaf / Swing | SingleSwing | DRS-312 | Metal | 2085.00 mm | 802.00 mm | 800.00 mm | 2160.00 mm | 1060.00 mm | No | 58.00 mm | 290kgs | Dry-Lining | IWS-250 | 272.10 mm | PPC | Left | Yes | Yes | Motorized | Rw 40dB | Yes | Yes | C25 blast | Yes | FD60 | Yes | FDKS | IMG-SBL-S-P | SEC-BL-02 | Yes | REQUIRED | 16528.25 | Included | Included
Level 00 | R00.00.74 | D00.00.74A | One and a Half Leaf / Swing | DoubleDoorSingleSwing | DRS-316 | Metal | 2085.00 mm | 1516.00 mm | 1500.00 mm | 2160.00 mm | 1875.00 mm | No | 58.00 mm | 532kgs | Concrete/Dry-Lining | MBR-122 | 272.10 mm | PPC | Left I Right | Yes | Yes | Motorized | Rw 40 dB | Yes | Yes | SR4 and C25 blast | Yes | FD60 | No | FDKS | IMG-HSR4-00-P | SEC-SR4-15 | Yes | REQUIRED | 20794.79 | Included | Included
Level 00 | R00.00.77 | D00.00.77A | One and a Half Leaf / Swing | DoubleDoorSingleSwing | DRS-305 | Metal | 2085.00 mm | 1497.00 mm | 1500.00 mm | 2160.00 mm | 1835.00 mm | No | 58.00 mm | 532kgs | Dry-Lining | IWS-250 | 272.10 mm | PPC | Left I Right | Yes | Yes | Motorized | Rw 40dB | Yes | Yes | C25 blast | Yes | FD60 | Yes | FDKS | IMG-DBL-aS-P | SEC-BL-04 | Yes | REQUIRED | 20502.41 | Included | Included
Level 00 | R00.06.04 | D00.06.04A | [31 empty] | OMITTED | 0 | 0 | 0
Level 00 | R00.00.06 | D00.00.06A | Double Leaf / Swing | DoubleSwing | DRS-312 | Metal | 2082.00 mm | 1704.00 mm | 800.00 mm | 2160.00 mm | 2020.00 mm | No | 58.00 mm | 532kgs | Dry-Lining | IWS-250 | 272.10 mm | PPC | Left ¦ Right | No | Yes | Motorized | Rw 40dB | Yes | N/A | C25 blast | N/A | FD60 | Yes | FDKS/RNS | IMG-DBL-a-P |  | Yes | REQUIRED | 20742.36 | Included | Included
Level 00 |  | D00M.00.M2P | Double Leaf / Swing | DoubleSwing | DRS-306 | Metal | 2287.00 mm | 1544.00 mm | 0.00 mm | 3037.00 mm | 1636.00 mm | No | 20.00 mm |  | Blockwork | IWS-03A | 215.00 mm | PPC | Left I Right | No | No | Manual |  | N/A | N/A |  |  | FD240 | Yes | FDKS/RNS | FIRELOCK |  | Yes | REQUIRED | 5064.2 | Included | Excluded
Level 10
Level 10 | R10.01.01 | D10.01.01A | [31 empty] | OMITTED | 0 | 0 | 0
Level 10 | R10.01.01 | D10.06.01B | [31 empty] | OMITTED | 0 | 0 | 0
Level 10 | R10.06.07 | D10.06.07A | [31 empty] | OMITTED | 0 | 0 | 0
Level 10 | R10.06.07 | D10.06.20A | [31 empty] | OMITTED | 0 | 0 | 0
Level 10 | R14.02.01 | D14.02.01A | [31 empty] | OMITTED | 0 | 0 | 0
Level 11
Level 11 | R11.01.01 | D11.01.01A | [31 empty] | OMITTED | 0 | 0 | 0
Level 11 | R11.06.20 | D11.06.20A | [31 empty] | OMITTED | 0 | 0 | 0
Level 13
Level 13 | R13.00.05 | D13.00.05A | [31 empty] | OMITTED | 0 | 0 | 0
Level 13 | R13.02.M1 | D13.02.M1A | [31 empty] | OMITTED | 0 | 0 | 0
Level 13 | R13.02.01 | D13.02.01A | [31 empty] | OMITTED | 0 | 0 | 0
Level 13 | R13.02.04 | D13.02.04A | [31 empty] | OMITTED | 0 | 0 | 0
Level 14
Level 14 | R14.00.02 | D14.00.02A | [31 empty] | OMITTED | 0 | 0 | 0
Level 14 | R14.02.01 | D14.02.01A | [31 empty] | OMITTED | 0 | 0 | 0
Level 15
Level 15 | R15.00.01 | D15.00.01B | [31 empty] | OMITTED | 0 | 0 | 0
Level 15 | R15.00.01 | D15.00.01C | [31 empty] | OMITTED | 0 | 0 | 0
Level 15 | R15.00.02 | D15.00.02A | [31 empty] | OMITTED | 0 | 0 | 0
Level 15 | R15.02.01 | D15.02.01A | [31 empty] | OMITTED | 0 | 0 | 0
Level 15 | R15.04.01 | D15.04.01A | [31 empty] | OMITTED | 0 | 0 | 0
Level 15 | R15.04.03 | D15.04.03B | [31 empty] | OMITTED | 0 | 0 | 0
Level 15M | R15M.04.02 | D15M.04.02A | [31 empty] | OMITTED | 0 | 0 | 0
Replace All Locks with Permanent Locks Upon at Handover | [33 empty] | REQUIRED |  | 281.97
Provide 4no. Sets of Keys for each door at Handover | [33 empty] | REQUIRED |  | 0
Associated Preliminaries | [33 empty] | REQUIRED |  | Included
External Doors Totals | [34 empty] | 209100.02 | 281.97 | 0

## 4 Scope of Works Verification
PROJECT: 21 MOORFIELDS
PRICING DOCUMENT
4.0 SCOPE OF WORKS VERIFICATION
WP7300 - INTERNAL DOORS, FRAMES, ARCHITRAVES AND IRONMONGERY
Item | Item Description | Pricing Status | Measure | Unit | Rate | Total | Provisional Sums | Remeasurable Works
[7 empty] | 0 | 0
| Should the Sub Contractor consider works are required as ascertained from the Tender Information or inferred there-from, and these works are not detailed elsewhere in this pricing document, he is to detail them below. In the absence of such items all related and inferred works shall be deemed included within the lump sum submission. | [5 empty] | 0 | 0
[7 empty] | 0 | 0
1 | The complete scope of works as described in SRMA Volume 2 and the Contract Drawings, Specifications and Reports identified there-in | Fixed Price / Lump Sum | 1 | ITEM | Included | To be Discussed | 0 | 0 | Fixed Price / Lump Sum
[7 empty] | 0 | 0 | Provisional Sum
2 | Builders Work to Doors for Access Control Items | Fixed Price / Lump Sum | 1 | Item | 0 | Excluded | 0 | 0 | Defined Provisional Sum
[7 empty] | 0 | 0 | Re-Measureable
3 | Install Free Issue Access Control Elements | Fixed Price / Lump Sum | 1 | Item | 0 | Excluded | 0 | 0
[7 empty] | 0 | 0
4 | Mastic sealing between door frame and surounding structure (Metal Doors) | Fixed Price / Lump Sum | 1 | Item | 0 | Included | 0 | 0
[7 empty] | 0 | 0
5 | Adams Rite 1354 recessed Mag lock (rate only) | Fixed Price / Lump Sum | 1 | Item | 0 | To be Discussed | 0 | 0
[7 empty] | 0 | 0
6 | Adams Rite 261 Armlock surface mounted mag lock (rate only) | Fixed Price / Lump Sum | 1 | Item | 0 | To be Discussed | 0 | 0
[7 empty] | 0 | 0
7 | Painting Timber Door Sets | Fixed Price / Lump Sum | 1 | Item | 0 | Excluded | 0 | 0
[7 empty] | 0 | 0
[7 empty] | 0 | 0
[7 empty] | 0 | 0
[7 empty] | 0 | 0
[7 empty] | 0 | 0
[7 empty] | 0 | 0
[7 empty] | 0 | 0
[7 empty] | 0 | 0
[7 empty] | 0 | 0
[7 empty] | 0 | 0
[7 empty] | 0 | 0
[7 empty] | 0 | 0
[7 empty] | 0 | 0
[7 empty] | 0 | 0
[7 empty] | 0 | 0
[7 empty] | 0 | 0
[7 empty] | 0 | 0
[7 empty] | 0 | 0
[7 empty] | 0 | 0
[7 empty] | 0 | 0
[7 empty] | 0 | 0
[7 empty] | 0 | 0
[7 empty] | 0 | 0
[7 empty] | 0 | 0
[7 empty] | 0 | 0
[7 empty] | 0 | 0
[7 empty] | 0 | 0
[7 empty] | 0 | 0
[7 empty] | 0 | 0
[7 empty] | 0 | 0
[7 empty] | 0 | 0
[7 empty] | 0 | 0
[7 empty] | 0 | 0
[7 empty] | 0 | 0
[7 empty] | 0 | 0
[7 empty] | 0 | 0
[7 empty] | 0 | 0
[7 empty] | 0 | 0
[7 empty] | 0 | 0
[7 empty] | 0 | 0
[7 empty] | 0 | 0
[7 empty] | 0 | 0
[7 empty] | 0 | 0
[7 empty] | 0 | 0
[7 empty] | 0 | 0
[7 empty] | 0 | 0
[7 empty] | 0 | 0
[7 empty] | 0 | 0
[7 empty] | 0 | 0
[7 empty] | 0 | 0
[7 empty] | 0 | 0
[7 empty] | 0 | 0
[7 empty] | 0 | 0
[7 empty] | 0 | 0
[7 empty] | 0 | 0
[7 empty] | 0 | 0
[7 empty] | 0 | 0
[7 empty] | 0 | 0
[7 empty] | 0 | 0
[7 empty] | 0 | 0
[7 empty] | 0 | 0
[7 empty] | 0 | 0
[7 empty] | 0 | 0
[7 empty] | 0 | 0
[7 empty] | 0 | 0
[7 empty] | 0 | 0
[7 empty] | 0 | 0
[7 empty] | 0 | 0
[7 empty] | 0 | 0
[7 empty] | 0 | 0
| Sub-total to Main Summary |  |  |  |  | Included | 0 | 0

## 5 OH&P
PROJECT: 21 MOORFIELDS
PRICING DOCUMENT
5.0 OVERHEADS & PROFIT
WP7300 - INTERNAL DOORS, FRAMES, ARCHITRAVES AND IRONMONGERY
Item | Item Description | Measure | Unit | Rate | Total
State the amount (£) made in your tender for the following items:-
A | Overhead | 1 | item |  | Included
B | Profit | 1 | item |  | Included
C | Fixed Price | 1 | item |  | Included
| Total Carried To General Summary |  |  |  | Included
Include the percentage in your tender for the following items that will be used for valuing variations (whether net adds or omits):-
D | Overhead | 0 | %
E | Profit | 0 | %
F | Fixed Price | 0 | %
| Sub-total to Main Summary |  |  |  | Included

## 6 Alternatives
PROJECT: 21 MOORFIELDS
PRICING DOCUMENT
6.0 ALTERNATIVES
WP7300 - INTERNAL DOORS, FRAMES, ARCHITRAVES AND IRONMONGERY
Item | Item Description | Measure | Unit | Rate | Savings Offered | Savings Accepted Main Contractor Only
Should the Trade Contractor wish to provide savings and programme implications for alternative design proposals, he should do so below in the format identified previously within the Pricing Document. Additional pages can be attached if required. Prices indicated are fully inclusive of OH&P.
All savings to be provided based in PCSA Quants:
| Timber Doors - Chipboard in lieu of Laminated Core. Note: Not applicable to pivoting doors or doors on sliding gear. These two door types will remain laminate core. | 1 | Item | -52255 | -52255
| Timber Faced SR4 Doors | 1 | Item | 0 | N/A Stafford Bridge advise that the specified doorsets require the steel facing to achieve the FD60 rating for the required structural opening sizes
| Timber Doors - Primed Doors in lieu of factory painted | 0 | - - | 0 | N/A, specification is for primed only
| Timber Frames - Hardwood to Softwood, Note: To non rated and FD30 only (Washroom Doors Only) | 1 | Item | -4749 | -4749
| Timber Frames - Solid Frames in Lieu of Split Frames Note: Saving only to be provided where this is possible | 1 | Item | -47665 | -47665
| Ironmongery - Specified Schedule Rationalisation Note: Omit unnecessary Ironmongery elements from applicable packs (list of omissions to each pack to be appended to bid) | 0 | - - | 0 | This requires input from both the architects and the ironmongery supplier that is selected, this can therefore be progressed once a decision is made re Allgood or Elite
| Omit Additional Spare Key Rquirements | 1 | Item | -38169.17 | -38169.17
| Ironmongery - Alternative Supplier Ironmongery (quantities to remain as per spec; i.e. no schedule rationalisation) Note: Alternative Supplier to AllGoods | 1 | Item | -131872 | -131872
| Keep Spare Key Requirements in Scope, but from alternative supplier. | 1 | Item | 7800.4 | 7800.4
| Ironmongery - Alternative Supplier Schedule Rationalisation Note: Omit unnecessary Ironmongery elements from applicable packs (list of omissions to each pack to be appended to bid) | 0 | - - | 0 | This requires input from both the architects and the ironmongery supplier that is selected, this can therefore be progressed once a decision is made re Allgood or Elite
| Ironmongery - Kickplates, Note: Reduce kickplate height from 300mm to 250mm. | 1 | - - | 1105 | 1105
| Riser Doors - Reduce Quantum Note: to every other level | 0 | - - | 0 | N/A - Not a Viable Option
| Riser Doors - Reduce width Note: Where Possible | 0 | - - | 0 | N/A - Not a Viable Option
| Riser Doors - Reduce height from 2325mm to 2100mm (or less). Note: Where Possible | 0 | - - | 0 | N/A - Not a Viable Option
| Riser Doors - Primed Doors in lieu of factory painted Note: G&T: Scope transfer. Cat A to emulsion paint instead. | 0 | - - | 0 | 0
| General BoH - Review to reduce height Note: Where Possible | 0 | - - | 0 | N/A - Not a Viable Option
| Generally - Review to reduce size, i.e. leaf and a half, to single leaf Note: Where Possible | 0 | - - | 0 | 0
| BoH / Risers - Review to reduce size, i.e. leaf and a half, to single leaf Note: Where Possible | 0 | - - | 0 | 0
| Generally - Review size of Vision panels | 0 | - - | 0 | 0
| Generally - Alternative Door Suppliers | 0 | - - | 0 | Raphael are unwilling to go to alternative supplier. Concerned about quality.
| Ironmongery - Review suiting requirements in lieu of DB taking whole building, Note: Remove permanent locks | 0 | - - | 0 | 0
Extra Over for Stage 4 Quants:
| Timber Doors - Chipboard in lieu of Laminated Core. Note: Not applicable to pivoting doors or doors on sliding gear. These two door types will remain laminate core. | 1 | Item | -2857 | -2857
| Timber Faced SR4 Doors | 1 | Item | 0 | N/A Stafford Bridge advise that the specified doorsets require the steel facing to achieve the FD60 rating for the required structural opening sizes
| Timber Doors - Primed Doors in lieu of factory painted | 0 | - - | 0 | N/A, specification is for primed only
| Timber Frames - Hardwood to Softwood, Note: To non rated and FD30 only (Washroom Doors Only) | 1 | Item | -259 | -259
| Timber Frames - Solid Frames in Lieu of Split Frames Note: Saving only to be provided where this is possible | 1 | Item | -2606 | -2606
| Ironmongery - Specified Schedule Rationalisation Note: Omit unnecessary Ironmongery elements from applicable packs (list of omissions to each pack to be appended to bid) | 0 | - - | 0 | To follow once ironmongery workshop has been held
| Omit Additional Spare Key Rquirements | 1 | Item | -6213.59 | -6213.59
| Ironmongery - Alternative Supplier Ironmongery (quantities to remain as per spec; i.e. no schedule rationalisation) Note: Alternative Supplier to AllGoods | 1 | Item | -20996 | -20996
| Keep Spare Key Requirements in Scope, but from alternative supplier. | 1 | Item | 1269.83 | 1269.83
| Ironmongery - Alternative Supplier Schedule Rationalisation Note: Omit unnecessary Ironmongery elements from applicable packs (list of omissions to each pack to be appended to bid) | 0 | - - | 0 | To follow once ironmongery workshop has been held
| Ironmongery - Kickplates, Note: Reduce kickplate height from 300mm to 250mm. | 1 | - - | 180 | 180
| Riser Doors - Reduce Quantum Note: to every other level | 0 | - - | 0 | N/A - Not a Viable Option
| Riser Doors - Reduce width Note: Where Possible | 0 | - - | 0 | N/A - Not a Viable Option
| Riser Doors - Reduce height from 2325mm to 2100mm (or less). Note: Where Possible | 0 | - - | 0 | N/A - Not a Viable Option
| Riser Doors - Primed Doors in lieu of factory painted Note: G&T: Scope transfer. Cat A to emulsion paint instead. | 0 | - - | 0 | 0
| General BoH - Review to reduce height Note: Where Possible | 0 | - - | 0 | N/A - Not a Viable Option
| Generally - Review to reduce size, i.e. leaf and a half, to single leaf Note: Where Possible | 0 | - - | 0 | 0
| BoH / Risers - Review to reduce size, i.e. leaf and a half, to single leaf Note: Where Possible | 0 | - - | 0 | 0
| Generally - Review size of Vision panels | 0 | - - | 0 | 0
| Generally - Alternative Door Suppliers | 0 | - - | 0 | Raphael are unwilling to go to alternative supplier. Concerned about quality.
| Ironmongery - Review suiting requirements in lieu of DB taking whole building, Note: Remove permanent locks | 0 | - - | 0 | 0
| Sub-total to Main Summary |  |  |  |  | N/A