## Door Comparison
SRM - 21 MOORFIELDS - ADDENDUM 6 - INTERNAL DOORS
DOOR COMPARISON
Door | Room | Door | Door | Frame | Frame
Ref | Nr | Type | Material | Width | Height | S/W | H/W | FD30 | FD60 | dB | Qty | Suppliers | Selo | Selo | Selo | Stafford | Stafford | Stafford | Assa | Assa | Assa | Assa | Suppliers
[9 empty] | /120 |  |  | Rate | Gear | Latches | Delivery | Lining | Delivery | Pull handle | Corex | Delivery | Surveys | Mastic | Total
Level B01
60 |  | DRS-301 | Metal | [19 empty] | 0
By TFL 59 |  | DRS-301 | Metal | [19 empty] | 0
Level 00
By TFL 36 |  | DRS-301 | Metal | [19 empty] | 0
D00.00.03A |  | DRS-301 | Metal | 1910 | 2150 |  | 1 |  | 1 | 1 | 1 | 2074 | [6 empty] | 55.31 | 104.59 | 32.65 | 90 | 2356.55
D00.00.04A |  | DRS-301 | Metal | 1230 | 2150 |  | 1 |  | 1 | 1 | 1 | 1649 | [6 empty] | 55.31 | 104.59 | 32.65 | 90 | 1931.55
D00.00.05A |  | DRS-301 | Metal | 1640 | 2150 |  | 1 |  | 1 | 1 | 1 | 1499 | [6 empty] | 55.31 | 104.59 | 32.65 | 90 | 1781.55
D00.00.07A |  | DRS-301 | Metal | 1640 | 2150 |  | 1 |  | 1 | 1 | 1 | 1499 | [6 empty] | 55.31 | 104.59 | 32.65 | 90 | 1781.55
D00.00.08A |  | DRS-301 | Metal | 1295 | 2150 |  | 1 |  | 1 | 1 | 1 | 1474 | [6 empty] | 55.31 | 104.59 | 32.65 | 90 | 1756.55
D00.00.10A |  | DRS-301 | Metal | 1910 | 2150 |  | 1 |  | 1 | 1 | 1 | 1715 | [6 empty] | 55.31 | 104.59 | 32.65 | 90 | 1997.55
D00.00.15A |  | DRS-302 | Metal | 1295 | 2150 |  | 1 |  | 1 | 1 | 1 | 1596 | [6 empty] | 55.31 | 104.59 | 32.65 | 90 | 1878.55
D00.00.23A |  | DRS-301 | Metal | 1295 | 2150 |  | 1 |  | 1 | 1 | 1 | 1347 | [6 empty] | 55.31 | 104.59 | 32.65 | 90 | 1629.55
D00.00.24A |  | DRS-301 | Metal | 1910 | 2050 |  | 1 |  | 1 | 1 | 1 | 1675 | [6 empty] | 55.31 | 104.59 | 32.65 | 90 | 1957.55
D00.00.25A |  | DRS-301 | Metal | 1910 | 2150 |  | 1 |  | 1 | 1 | 1 | 1680 | [6 empty] | 55.31 | 104.59 | 32.65 | 90 | 1962.55
D00.00.26A |  | DRS-301 | Metal | 1295 | 2150 |  | 1 |  | 1 | 1 | 1 | 1215 | [6 empty] | 55.31 | 104.59 | 32.65 | 90 | 1497.55
D00.00.26B |  | DRS-301 | Metal | 1295 | 2150 |  | 1 |  | 1 | 1 | 1 | 1653 | [6 empty] | 55.31 | 104.59 | 32.65 | 90 | 1935.55
D00.00.27AB |  | DRS-301 | Metal | 1295 | 2150 |  | 1 |  | 1 | 1 | 1 | 1215 | [6 empty] | 55.31 | 104.59 | 32.65 | 90 | 1497.55
D00.00.28A |  | DRS-301 | Metal | 1295 | 2150 |  | 1 |  | 1 | 1 | 1 | 1474 | [6 empty] | 55.31 | 104.59 | 32.65 | 90 | 1756.55
D00.00.29A |  | DRS-301 | Metal | 1806 | 2150 |  | 1 |  | 1 | 1 | 1 | 1707 | [6 empty] | 55.31 | 104.59 | 32.65 | 90 | 1989.55
D00.00.33B |  | DRS-301 | Metal | 995 | 2150 |  | 1 |  | 1 | 1 | 1 | 1075 | [6 empty] | 55.31 | 104.59 | 32.65 | 90 | 1357.55
D00.00.35A |  | DRS-301 | Metal | 1295 | 2150 |  | 1 |  | 1 | 1 | 1 | 1163 | [6 empty] | 55.31 | 104.59 | 32.65 | 90 | 1445.55
D00.00.35B |  | DRS-301 | Metal | 1295 | 2150 |  | 1 |  | 1 | 1 | 1 | 1163 | [6 empty] | 55.31 | 104.59 | 32.65 | 90 | 1445.55
D00.00.36A |  | DRS-301 | Metal | 1295 | 2150 |  | 1 |  | 1 | 1 | 1 | 1474 | [6 empty] | 55.31 | 104.59 | 32.65 | 90 | 1756.55
D00.00.36C |  | DRS-309 | Stafford | 1490 | 2160 |  | 1 |  | 1 | 1 | 1 | 16081 |  |  |  | 174 | 50 | 121 |  |  |  |  | 16426
D00.00.37A |  | DRS-301 | Metal | 1230 | 2150 |  | 1 |  | 1 | 1 | 1 | 1521 | [6 empty] | 55.31 | 104.59 | 32.65 | 90 | 1803.55
D00.00.38A |  | DRS-312 | Stafford | [20 empty] | OMITTED
D00.00.39A |  | DRS-309 | Stafford | 1065 | 2150 |  | 1 |  | 1 | 1 | 1 | 12733 |  |  |  | 174 | 50 | 121 |  |  |  |  | 13078
D00.00.41A |  | DRS-309 | Stafford | 1065 | 2150 |  | 1 |  | 1 | 1 | 1 | 12644 |  |  |  | 174 | 50 | 121 |  |  |  |  | 12989
D00.00.52A |  | DRS-301 | Metal | 995 | 2150 |  | 1 |  | 1 | 1 | 1 | 1084 | [6 empty] | 55.31 | 104.59 | 32.65 | 90 | 1366.55
D00.00.54A |  | DRS-301 | Metal | 1295 | 2150 |  | 1 |  | 1 | 1 | 1 | 1474 | [6 empty] | 55.31 | 104.59 | 32.65 | 90 | 1756.55
D00.00.56A |  | DRS-301 | Metal | 1230 | 2150 |  | 1 |  | 1 | 1 | 1 | 1385 | [6 empty] | 55.31 | 104.59 | 32.65 | 90 | 1667.55
D00.00.44B |  | DRS-301 | Metal | [20 empty] | OMITTED
D00.00.62A |  | DRS-301 | Metal | 1230 | 2150 |  | 1 |  | 1 | 1 | 1 | 1505 | [6 empty] | 55.31 | 104.59 | 32.65 | 90 | 1787.55
D00.00.63CA |  | DRS-301 | Metal | 1230 | 2150 |  | 1 |  | 1 | 1 | 1 | 1505 | [6 empty] | 55.31 | 104.59 | 32.65 | 90 | 1787.55
D00.00.70B |  | DRS-309 | Stafford | 1490 | 2160 |  | 1 |  | 1 | 1 | 1 | 18733 |  |  |  | 174 | 50 | 121 |  |  |  |  | 19078
D00.00.73A |  | DRS-301 | Metal | 1230 | 2150 |  | 1 |  | 1 | 1 | 1 | 1338 | [6 empty] | 55.31 | 104.59 | 32.65 | 90 | 1620.55
D00.00.73B |  | DRS-301 | Metal | 1230 | 2150 |  | 1 |  | 1 | 1 | 1 | 1338 | [6 empty] | 55.31 | 104.59 | 32.65 | 90 | 1620.55
D00.00.74A |  | DRS-309 | Stafford | 1875 | 2160 |  | 1 |  | 1 | 1 | 1 | 18827 |  |  |  | 174 | 50 | 121 |  |  |  |  | 19172
D00.00.76A |  | DRS-301 | Metal | 1640 | 2150 |  | 1 |  | 1 | 1 | 1 | 1575 | [6 empty] | 55.31 | 104.59 | 32.65 | 90 | 1857.55
D00.00.78B |  | DRS-301 | Metal | 1295 | 2150 |  | 1 |  | 1 | 1 | 1 | 1549 | [6 empty] | 55.31 | 104.59 | 32.65 | 90 | 1831.55
D00.00.82A |  | DRS-301 | Metal | 1806 | 2150 |  | 1 |  | 1 | 1 | 1 | 1927 | [6 empty] | 55.31 | 104.59 | 32.65 | 90 | 2209.55
D00.00.83A |  | DRS-301 | Metal | 1230 | 2150 |  | 1 |  | 1 | 1 | 1 | 1493 | [6 empty] | 55.31 | 104.59 | 32.65 | 90 | 1775.55
D00.00.86B |  | DRS-301 | Metal | 1230 | 2150 |  | 1 |  | 1 | 1 | 1 | 1544 | [6 empty] | 55.31 | 104.59 | 32.65 | 90 | 1826.55
D00.00.87A |  | DRS-301 | Metal | 960 | 2150 |  | 1 |  | 1 | 1 | 1 | 950 | [6 empty] | 55.31 | 104.59 | 32.65 | 90 | 1232.55
D00.00.89A |  | DRS-301 | Metal | 1806 | 2150 |  | 1 |  | 1 | 1 | 1 | 1927 | [6 empty] | 55.31 | 104.59 | 32.65 | 90 | 2209.55
D00.00.89B |  | DRS-309 | Stafford | 1875 | 2160 |  | 1 |  | 1 | 1 | 1 | 19214 |  |  |  | 174 | 50 | 121 |  |  |  |  | 19559
D00.01.01A |  | DRS-506 | Timber | 875 | 2156 |  | 1 |  |  |  | 1 | 232.22 | [10 empty] | 232.22
D00.01.02A |  | DRS-506 | Timber | 875 | 2156 |  | 1 |  |  |  | 1 | 232.22 | [10 empty] | 232.22
D00.01.03A |  | DRS-506 | Timber | 875 | 2156 |  | 1 |  |  |  | 1 | 232.22 | [10 empty] | 232.22
D00.01.05A |  | DRS-301 | Metal | 995 | 2150 |  | 1 |  | 1 | 1 | 1 | 1002 | [6 empty] | 55.31 | 104.59 | 32.65 | 90 | 1284.55
D00.01.06A |  | DRS-301 | Metal | 1295 | 2150 |  | 1 |  | 1 | 1 | 1 | 1474 | [6 empty] | 55.31 | 104.59 | 32.65 | 90 | 1756.55
D00.01.07A |  | DRS-501 | Timber | [20 empty] | OMITTED
D00.01.08A |  | DRS-301 | Metal | 995 | 2150 |  | 1 |  | 1 | 1 | 1 | 1002 | [6 empty] | 55.31 | 104.59 | 32.65 | 90 | 1284.55
D00.01.09A |  | DRS-501 | Timber | 970 | 2160 |  | 1 |  | 1 | 1 | 1 | 497.51 | [10 empty] | 497.51
D00.01.10A |  | DRS-301 | Metal | 1230 | 2150 |  | 1 |  | 1 | 1 | 1 | 1649 | [6 empty] | 55.31 | 104.59 | 32.65 | 90 | 1931.55
D00.01.12A |  | DRS-301 | Metal | 995 | 2150 |  | 1 |  | 1 | 1 | 1 | 1002 | [6 empty] | 55.31 | 104.59 | 32.65 | 90 | 1284.55
D00.01.15A |  | DRS-301 | Metal | 1230 | 2150 |  | 1 |  | 1 | 1 | 1 | 1418 | [6 empty] | 55.31 | 104.59 | 32.65 | 90 | 1700.55
D00.02.01A |  | DRS-301 | Metal | [20 empty] | OMITTED
D00.02.01B |  | DRS-301 | Metal | 1640 | 2150 |  | 1 |  | 1 | 1 | 1 | 1499 | [6 empty] | 55.31 | 104.59 | 32.65 | 90 | 1781.55
D00.02.04A |  | DRS-301 | Metal | 1380 | 2150 |  | 1 |  | 1 | 1 | 1 | 1555 | [6 empty] | 55.31 | 104.59 | 32.65 | 90 | 1837.55
D00.02.05A |  | DRS-301 | Metal | 995 | 2150 |  | 1 |  | 1 | 1 | 1 | 1075 | [6 empty] | 55.31 | 104.59 | 32.65 | 90 | 1357.55
D00.03.01A |  | DRS-302 | Metal | 1640 | 2150 |  | 1 |  | 1 | 1 | 1 | 1622 | [6 empty] | 55.31 | 104.59 | 32.65 | 90 | 1904.55
D00.03.01B |  | DRS-302 | Metal | 1640 | 2150 |  | 1 |  | 1 | 1 | 1 | 1622 | [6 empty] | 55.31 | 104.59 | 32.65 | 90 | 1904.55
D00.04.01A |  | DRS-301 | Metal | 1295 | 1950 |  | 1 |  | 1 | 1 | 1 | 1465 | [6 empty] | 55.31 | 104.59 | 32.65 | 90 | 1747.55
D00.04.02B |  | DRS-301 | Metal | 935 | 2150 |  | 1 |  | 1 | 1 | 1 | 1045 | [6 empty] | 55.31 | 104.59 | 32.65 | 90 | 1327.55
D00.07.01B |  | DRS-501 | Timber | 1305 | 2060 |  | 1 |  | 1 | 1 | 1 | 752.85 | [10 empty] | 752.85
D00.07.01C |  | DRS-501 | Timber | 1291 | 2160 |  | 1 |  | 1 | 1 | 1 | 695.23 | [10 empty] | 695.23
D01.02.12I |  | DRS-301 | Metal | 1640 | 2150 |  | 1 |  | 1 | 1 | 1 | 1499 | [6 empty] | 55.31 | 104.59 | 32.65 | 90 | 1781.55
Level 00 - Circulation
D00.00.26C |  | DRS-301 | Metal | 1640 | 2150 |  | 1 |  | 1 | 1 | 1 | 1499 | [6 empty] | 55.31 | 104.59 | 32.65 | 90 | 1781.55
D00.00.34A |  | DRS-301 | Metal | 1295 | 2150 |  | 1 |  | 1 | 1 | 1 | 1653 | [6 empty] | 55.31 | 104.59 | 32.65 | 90 | 1935.55
D00.00.51A |  | DRS-301 | Metal | 1295 | 2050 |  | 1 |  | 1 | 1 | 1 | 1521 | [6 empty] | 55.31 | 104.59 | 32.65 | 90 | 1803.55
D00.00.53A |  | DRS-301 | Metal | 1295 | 2150 |  | 1 |  | 1 | 1 | 1 | 1474 | [6 empty] | 55.31 | 104.59 | 32.65 | 90 | 1756.55
D00.00.57A |  | DRS-301 | Metal | 1295 | 2050 |  | 1 |  | 1 | 1 | 1 | 1470 | [6 empty] | 55.31 | 104.59 | 32.65 | 90 | 1752.55
D00.00.75A |  | DRS-301 | Metal | 1806 | 2150 |  | 1 |  | 1 | 1 | 1 | 1927 | [6 empty] | 55.31 | 104.59 | 32.65 | 90 | 2209.55
D00.00.77B |  | DRS-301 | Metal | 1230 | 2150 |  | 1 |  | 1 | 1 | 1 | 1700 | [6 empty] | 55.31 | 104.59 | 32.65 | 90 | 1982.55
D00.00.77C |  | DRS-301 | Metal | 995 | 2150 |  | 1 |  | 1 | 1 | 1 | 1084 | [6 empty] | 55.31 | 104.59 | 32.65 | 90 | 1366.55
D00.04.03A |  | DRS-301 | Metal | 1285 | 2150 |  | 1 |  | 1 | 1 | 1 | 1394 | [6 empty] | 55.31 | 104.59 | 32.65 | 90 | 1676.55
Level 00M
D00M.00.01A |  | DRS-301 | Metal | 1910 | 2150 |  | 1 |  | 1 | 1 | 1 | 1553 | [6 empty] | 55.31 | 104.59 | 32.65 | 90 | 1835.55
D00M.00.02A |  | DRS-301 | Metal | 995 | 2145 |  | 1 |  | 1 | 1 | 1 | 1083 | [6 empty] | 55.31 | 104.59 | 32.65 | 90 | 1365.55
D00M.00.03A |  | DRS-301 | Metal | 995 | 2150 |  | 1 |  | 1 | 1 | 1 | 1002 | [6 empty] | 55.31 | 104.59 | 32.65 | 90 | 1284.55
D00M.00.04A |  | DRS-501 | Timber | 970 | 1960 |  | 1 |  | 1 | 1 | 1 | 493.13 | [10 empty] | 493.13
D00M.00.04B |  | DRS-501 | Timber | 970 | 2160 |  | 1 |  |  | 1 | 1 | 256.04 | [10 empty] | 256.04
D00M.00.04C |  | DRS-501 | Timber | 970 | 1960 |  | 1 |  |  | 1 | 1 | 256.04 | [10 empty] | 256.04
D00M.00.04D | R00M.00.22 | DRS-505 | Selo | 1903 | 1995 |  | 1 |  |  | 1 | 1 | 216.73 | 987.09 | 43 | 4.71 | [7 empty] | 1251.53
D00M.00.05A |  | DRS-301 | Metal | 995 | 2150 |  | 1 |  | 1 | 1 | 1 | 940 | [6 empty] | 55.31 | 104.59 | 32.65 | 90 | 1222.55
D00M.00.06A |  | DRS-301 | Metal | 1230 | 2150 |  | 1 |  | 1 | 1 | 1 | 1470 | [6 empty] | 55.31 | 104.59 | 32.65 | 90 | 1752.55
D00M.00.07A |  | DRS-301 | Metal | 1295 | 2150 |  | 1 |  | 1 | 1 | 1 | 1347 | [6 empty] | 55.31 | 104.59 | 32.65 | 90 | 1629.55
D00M.00.07E | R00M.00.68 | DRS-310 | Selo | 2859 | 2209 |  | 1 |  |  | 1 | 1 | 600 | 859 | 86 | 4.71 | [7 empty] | 1549.71
D00M.00.07F | R00M.00.68 | DRS-310 | Selo | 2859 | 2209 |  | 1 |  |  | 1 | 1 | 600 | 859 | 86 | 4.71 | [7 empty] | 1549.71
D00M.00.07G | R00M.00.67 | DRS-310 | Selo | 2875 | 2209 |  | 1 |  |  | 1 | 1 | 600 | 859 | 86 | 4.71 | [7 empty] | 1549.71
D00M.00.07H | R00M.00.71 | DRS-310 | Selo | 2875 | 2209 |  | 1 |  |  | 1 | 1 | 600 | 859 | 86 | 4.71 | [7 empty] | 1549.71
D00M.00.07I | ???? | DRS-310 | Selo | 2859 | 2209 |  | 1 |  |  | 1 | 1 | 600 | 859 | 86 | 4.71 | [7 empty] | 1549.71
D00M.00.08A |  | DRS-309 | Stafford | 1490 | 2160 |  | 1 |  | 1 | 1 | 1 | 10918 |  |  |  | 174 | 50 | 121 |  |  |  |  | 11263
D00M.00.09A |  | DRS-301 | Metal | 1295 | 2150 |  | 1 |  | 1 | 1 | 1 | 1474 | [6 empty] | 55.31 | 104.59 | 32.65 | 90 | 1756.55
D00M.00.10A |  | DRS-301 | Metal | 995 | 2145 |  | 1 |  | 1 | 1 | 1 | 1083 | [6 empty] | 55.31 | 104.59 | 32.65 | 90 | 1365.55
D00M.00.11A |  | DRS-301 | Metal | 1295 | 2150 |  | 1 |  | 1 | 1 | 1 | 1347 | [6 empty] | 55.31 | 104.59 | 32.65 | 90 | 1629.55
D00M.00.12A |  | DRS-309 | Stafford | 1410 | 2160 |  | 1 | 1 |  | 1 | 1 | 18904 |  |  |  | 174 | 50 | 121 |  |  |  |  | 19249
D00M.00.13A |  | DRS-301 | Metal | 995 | 2150 |  | 1 |  | 1 | 1 | 1 | 1075 | [6 empty] | 55.31 | 104.59 | 32.65 | 90 | 1357.55
D00M.00.14A |  | DRS-301 | Metal | 1230 | 2150 |  | 1 |  | 1 | 1 | 1 | 1470 | [6 empty] | 55.31 | 104.59 | 32.65 | 90 | 1752.55
D00M.00.14B |  | DRS-301 | Metal | 995 | 2150 |  | 1 |  | 1 | 1 | 1 | 745 | [6 empty] | 55.31 | 104.59 | 32.65 | 90 | 1027.55
D00M.00.15A |  | DRS-301 | Metal | 995 | 2150 |  | 1 |  | 1 | 1 | 1 | 1002 | [6 empty] | 55.31 | 104.59 | 32.65 | 90 | 1284.55
D00M.00.16A |  | DRS-301 | Metal | 995 | 2150 |  | 1 |  | 1 | 1 | 1 | 1084 | [6 empty] | 55.31 | 104.59 | 32.65 | 90 | 1366.55
D00M.00.17A |  | DRS-501 | Timber | 970 | 1960 |  | 1 |  | 1 | 1 | 1 | 493.13 | [10 empty] | 493.13
D00M.00.21A |  | DRS-501 | Timber | 1290 | 2160 |  | 1 |  | 1 | 1 | 1 | 707.16 | [10 empty] | 707.16
D00M.00.50A |  | DRS-301 | Metal | 1230 | 2150 |  | 1 |  | 1 | 1 | 1 | 1367 | [6 empty] | 55.31 | 104.59 | 32.65 | 90 | 1649.55
D00M.00.50B |  | DRS-301 | Metal | 1230 | 2150 |  | 1 |  | 1 | 1 | 1 | 1493 | [6 empty] | 55.31 | 104.59 | 32.65 | 90 | 1775.55
D00M.00.50C |  | DRS-309 | Stafford | 1490 | 2160 |  | 1 |  | 1 | 1 | 1 | 19037 |  |  |  | 174 | 50 | 121 |  |  |  |  | 19382
D00M.00.51A |  | DRS-301 | Metal | 1230 | 2150 |  | 1 |  | 1 | 1 | 1 | 1493 | [6 empty] | 55.31 | 104.59 | 32.65 | 90 | 1775.55
D00M.00.61A |  | DRS-501 | Timber | 970 | 2160 |  | 1 |  |  | 1 | 1 | 232.13 | [10 empty] | 232.13
D00M.00.64A | R00M.00.64 | DRS-505 | Selo | 1903 | 2195 |  | 1 |  |  | 1 | 1 | 220.85 | 582 | 43 | 4.71 | [7 empty] | 850.56
D00M.00.65A |  | DRS-501 | Timber | 970 | 2160 |  | 1 |  | 1 | 1 | 1 | 497.52 | [10 empty] | 497.52
D00M.00.66A |  | DRS-501 | Timber | 970 | 2160 |  | 1 |  | 1 | 1 | 1 | 497.51 | [10 empty] | 497.51
D00M.00.69A |  | DRS-501 | Timber | 970 | 2160 |  | 1 |  | 1 | 1 | 1 | 497.52 | [10 empty] | 497.52
D00M.00.69B |  | DRS-501 | Timber | 970 | 2160 |  | 1 |  | 1 | 1 | 1 | 330.09 | [10 empty] | 330.09
D00M.00.72A |  | DRS-501 | Timber | 828 | 2060 |  | 1 | 1 |  |  | 1 | 219.68 | [10 empty] | 219.68
D00M.00.73A |  | DRS-501 | Timber | 1020 | 2160 |  | 1 |  | 1 | 1 | 1 | 332.13 | [10 empty] | 332.13
D00M.00.73B |  | DRS-501 | Timber | 1020 | 2160 |  | 1 |  | 1 | 1 | 1 | 332.13 | [10 empty] | 332.13
D00M.01.07A |  | DRS-301 | Metal | 1230 | 2150 |  | 1 |  | 1 | 1 | 1 | 2297 | [6 empty] | 55.31 | 104.59 | 32.65 | 90 | 2579.55
D00M.01.08A |  | DRS-301 | Metal | 1230 | 2150 |  | 1 |  | 1 | 1 | 1 | 1367 | [6 empty] | 55.31 | 104.59 | 32.65 | 90 | 1649.55
D00M.07.01A |  | DRS-501 | Timber | 1020 | 2060 |  | 1 |  | 1 | 1 | 1 | 497.28 | [10 empty] | 497.28
D00M.07.01B |  | DRS-501 | Timber | 970 | 2160 |  | 1 |  | 1 | 1 | 1 | 497.52 | [10 empty] | 497.52
D00M.08.01A |  | DRS-501 | Timber | 1305 | 2160 |  | 1 | 1 |  | 1 | 1 | 500.56 | [10 empty] | 500.56
D00M.08.02A |  | DRS-501 | Timber | 990 | 2160 |  | 1 | 1 |  |  | 1 | 381.34 | [10 empty] | 381.34
Level 01
D01.00.03A |  | DRS-506 | Timber | 875 | 2355 |  | 1 |  |  |  | 1 | 203.37 | [10 empty] | 203.37
D01.00.04A |  | DRS-501 | Timber | 1030 | 2360 |  | 1 |  |  |  | 1 | 239.1 | [10 empty] | 239.1
D01.00.04A |  | DRS-501 | Timber | [20 empty] | OMITTED
D01.00.05A |  | DRS-301 | Stafford | [20 empty] | OMITTED
D01.00.06A |  | DRS-301 | Stafford | [20 empty] | OMITTED
D01.00.13A |  | DRS-501 | Timber | 1040 | 2160 |  | 1 |  | 1 | 1 | 1 | 332.97 | [10 empty] | 332.97
D01.00.15A |  | DRS-508 | Timber | 980 | 2300 |  | 1 |  | 1 | 1 | 1 | 1133.48 | [10 empty] | 1133.48
D01.00.15B |  | DRS-309 | Stafford | 1065 | 2150 |  | 1 |  | 1 | 1 | 1 | 15689 |  |  |  | 174 | 50 | 121 |  |  |  |  | 16034
D01.00.16A |  | DRS-508 | Timber | 980 | 2300 |  | 1 |  | 1 | 1 | 1 | 1133.48 | [10 empty] | 1133.48
D01.02.04A |  | DRS-309 | Stafford | 1115 | 2375 |  | 1 |  | 1 | 1 | 1 | 15385 |  |  |  | 174 | 50 | 121 |  |  |  |  | 15730
D01.02.06A |  | DRS-508 | Timber | 980 | 2300 |  | 1 |  | 1 | 1 | 1 | 1133.48 | [10 empty] | 1133.48
D01.02.07A |  | DRS-501 | Timber | 970 | 2360 |  | 1 |  | 1 | 1 | 1 | 334.48 | [10 empty] | 334.48
D01.02.08A |  | DRS-501 | Timber | 970 | 2360 |  | 1 |  | 1 | 1 | 1 | 334.48 | [10 empty] | 334.48
D01.02.08B |  | DRS-501 | Timber | 830 | 2160 |  | 1 | 1 |  |  | 1 | 197.81 | [10 empty] | 197.81
D01.02.10A |  | DRS-501 | Timber | 1040 | 2360 |  | 1 |  | 1 | 1 | 1 | 334.48 | [10 empty] | 334.48
D01.02.11A |  | DRS-501 | Timber | 1290 | 2360 |  | 1 |  | 1 | 1 | 1 | 744.94 | [10 empty] | 744.94
D01.02.12A |  | DRS-309 | Stafford | 1165 | 2085 |  | 1 |  | 1 | 1 | 1 | 19214 |  |  |  | 174 | 50 | 121 |  |  |  |  | 19559
D01.02.12B |  | DRS-501 | Timber | 970 | 2360 |  | 1 |  | 1 | 1 | 1 | 501.9 | [10 empty] | 501.9
D01.02.12B |  | DRS-501 | Timber | [20 empty] | OMITTED
D01.02.12K |  | DRS-501 | Timber | 970 | 2360 |  | 1 |  | 1 | 1 | 1 | 501.9 | [10 empty] | 501.9
D01.02.14A |  | DRS-508 | Timber | 980 | 2300 |  | 1 |  | 1 | 1 | 1 | 1133.48 | [10 empty] | 1133.48
D01.02.15A |  | DRS-506 | Timber | 875 | 2155 |  | 1 |  |  |  | 1 | 228.16 | [10 empty] | 228.16
D01.02.16A |  | DRS-501 | Timber | 830 | 2160 |  | 1 | 1 |  | 1 | 1 | 318.87 | [10 empty] | 318.87
D01.02.17A |  | DRS-501 | Timber | 1040 | 2360 |  | 1 |  | 1 | 1 | 1 | 337.58 | [10 empty] | 337.58
D01.02.M1A |  | DRS-501 | Timber | 1040 | 2360 |  | 1 |  | 1 | 1 | 1 | 505.03 | [10 empty] | 505.03
D01.04.01A |  | DRS-501 | Timber | 1290 | 2060 |  | 1 |  | 1 | 1 | 1 | 692.09 | [10 empty] | 692.09
D01.04.02A |  | DRS-501 | Timber | 1290 | 2060 |  | 1 |  | 1 | 1 | 1 | 692.06 | [10 empty] | 692.06
D01.04.03A |  | DRS-501 | Timber | 970 | 2060 |  | 1 |  | 1 | 1 | 1 | 507.16 | [10 empty] | 507.16
D01.04.05A |  | DRS-501 | Timber | 1010 | 2060 |  | 1 |  |  | 1 | 1 | 255.41 | [10 empty] | 255.41
D01.04.06A |  | DRS-501 | Timber | 830 | 2060 |  | 1 | 1 |  | 1 | 1 | 254.51 | [10 empty] | 254.51
D01.04.07A |  | DRS-506 | Timber | 875 | 2055 |  | 1 |  |  |  | 1 | 226.05 | [10 empty] | 226.05
D01.04.08A |  | DRS-506 | Timber | 875 | 2055 |  | 1 |  |  |  | 1 | 226.05 | [10 empty] | 226.05
D01.04.09A |  | DRS-501 | Timber | 1290 | 2060 |  | 1 |  | 1 | 1 | 1 | 692.06 | [10 empty] | 692.06
D01.04.09B |  | DRS-501 | Timber | 1290 | 2060 |  | 1 |  | 1 | 1 | 1 | 692.06 | [10 empty] | 692.06
D01.04.10A |  | DRS-309 | Stafford | 1390 | 2360 |  | 1 |  | 1 | 1 | 1 | 20257 |  |  |  | 174 | 50 | 121 |  |  |  |  | 20602
D01.04.10B |  | DRS-309 | Stafford | 1390 | 2360 |  | 1 |  | 1 | 1 | 1 | 20257 |  |  |  | 174 | 50 | 121 |  |  |  |  | 20602
D01.04.11A |  | DRS-501 | Timber | 1020 | 2360 |  | 1 |  | 1 | 1 | 1 | 516.04 | [10 empty] | 516.04
D01.04.12A |  | DRS-501 | Timber | 970 | 2360 |  | 1 |  |  | 1 | 1 | 236.46 | [10 empty] | 236.46
D01.04.13A |  | DRS-501 | Timber | 1010 | 2360 |  | 1 |  |  | 1 | 1 | 238.22 | [10 empty] | 238.22
D01.04.14A |  | DRS-501 | Timber | 970 | 2360 |  | 1 |  |  | 1 | 1 | 236.46 | [10 empty] | 236.46
D01.04.15A |  | DRS-501 | Timber | 1290 | 2360 |  | 1 |  | 1 | 1 | 1 | 731.47 | [10 empty] | 731.47
Level 01 Plaza
D01.00.10A |  | DRS-201 | 0 | [20 empty] | OMITTED
D01.00.10B |  | DRS-201 | 0 | [20 empty] | OMITTED
D01.01.04A | R01.01.06 | DRS-505 | Selo | 1903 | 2095 |  | 1 |  |  | 1 | 1 | 251.07 | 837.64 | 43 | 4.71 | [7 empty] | 1136.42
D01.01.05A |  | DRS-506 | Timber | 875 | 2055 |  | 1 |  |  |  | 1 | 226.05 | [10 empty] | 226.05
D01.01.06A |  | DRS-501 | Timber | 1290 | 2060 |  | 1 |  | 1 | 1 | 1 | 524.64 | [10 empty] | 524.64
D01.01.09A |  | DRS-501 | Timber | [20 empty] | OMITTED
D01.01.07A |  | DRS-309 | Stafford | 1115 | 2085 |  | 1 |  | 1 | 1 | 1 | 15689 |  |  |  | 174 | 50 | 121 |  |  |  |  | 16034
D01.01.09B |  | DRS-501 | Timber | 1290 | 2060 |  | 1 |  | 1 | 1 | 1 | 703.96 | [10 empty] | 703.96
D01.02.01A |  | DRS-501 | Timber | 1815 | 2360 |  | 1 |  | 1 | 1 | 1 | 697.6 | [10 empty] | 697.6
D01.02.02A |  | DRS-501 | Timber | 970 | 2360 |  | 1 |  | 1 | 1 | 1 | 501.9 | [10 empty] | 501.9
D01.02.02B |  | DRS-501 | Timber | 970 | 2360 |  | 1 |  | 1 | 1 | 1 | 501.9 | [10 empty] | 501.9
D01.02.18A |  | DRS-506 | Timber | 875 | 2355 |  | 1 |  |  |  | 1 | 203.37 | [10 empty] | 203.37
D01.02.19A |  | DRS-506 | Timber | 875 | 2355 |  | 1 |  |  |  | 1 | 203.37 | [10 empty] | 203.37
D01.06.01A |  | DRS-309 | Stafford | 1390 | 2360 |  | 1 |  | 1 | 1 | 1 | 17175 |  |  |  | 174 | 50 | 121 |  |  |  |  | 17520
D01.06.02A |  | DRS-501 | Timber | 1426 | 2360 |  | 1 |  | 1 | 1 | 1 | 570.5 | [10 empty] | 570.5
D01.06.03B |  | DRS-309 | Stafford | 1115 | 2375 |  | 1 |  | 1 | 1 | 1 | 16564 |  |  |  | 174 | 50 | 121 |  |  |  |  | 16909
D01.07.01A |  | DRS-501 | Timber | 990 | 2160 |  | 1 | 1 |  | 1 | 1 | 382.81 | [10 empty] | 382.81
D01.07.01B |  | DRS-501 | Timber | [20 empty] | OMITTED
D01.08.01A |  | DRS-501 | Timber | 1305 | 2160 |  | 1 | 1 |  | 1 | 1 | 500.56 | [10 empty] | 500.56
D01.08.02A |  | DRS-501 | Timber | 1000 | 2160 |  | 1 | 1 |  | 1 | 1 | 360.56 | [10 empty] | 360.56
D01.08.03A |  | DRS-501 | Timber | 1305 | 2160 |  | 1 | 1 |  | 1 | 1 | 500.58 | [10 empty] | 500.58
D01.08.03B |  | DRS-501 | Timber | 1000 | 2160 |  | 1 | 1 |  | 1 | 1 | 383.2 | [10 empty] | 383.2
Level 01M West Building
D01M.07.01A |  | DRS-501 | Timber | 955 | 2160 |  | 1 | 1 |  | 1 | 1 | 393.18 | [10 empty] | 393.18
D01M.08.01A |  | DRS-501 | Timber | 1305 | 2160 |  | 1 | 1 |  | 1 | 1 | 500.56 | [10 empty] | 500.56
D01M.08.02A |  | DRS-501 | Timber | 955 | 2160 |  | 1 | 1 |  | 1 | 1 | 381.34 | [10 empty] | 381.34
Level 02
D02.00.01A |  | DRS-501 | Timber | 1290 | 2060 |  | 1 |  | 1 | 1 | 1 | 692.06 | [10 empty] | 692.06
D02.00.02A |  | DRS-501 | Timber | 1290 | 2060 |  | 1 |  | 1 | 1 | 1 | 692.06 | [10 empty] | 692.06
D02.00.03A |  | DRS-501 | Timber | 1290 | 2060 |  | 1 |  | 1 | 1 | 1 | 524.64 | [10 empty] | 524.64
D02.00.04A | R02.04.19 | DRS-505 | Selo | 1903 | 2095 |  | 1 |  |  | 1 | 1 | 218.79 | 582 | 43 | 4.71 | [7 empty] | 848.5
D02.00.05B |  | DRS-501 | Timber | 1049 | 2052 |  | 1 |  |  |  | 1 | 249.2 | [10 empty] | 249.2
D02.00.05C |  | DRS-506 | Timber | 875 | 2056 |  | 1 |  |  |  | 1 | 197.35 | [10 empty] | 197.35
D02.00.05D |  | DRS-506 | Timber | 875 | 2056 |  | 1 |  |  |  | 1 | 197.35 | [10 empty] | 197.35
D02.00.05E |  | DRS-506 | Timber | 875 | 2056 |  | 1 |  |  |  | 1 | 197.35 | [10 empty] | 197.35
D02.00.06A |  | DRS-501 | Timber | 1290 | 2060 |  | 1 |  | 1 | 1 | 1 | 524.64 | [10 empty] | 524.64
D02.00.07AB |  | DRS-501 | Timber | 1290 | 2060 |  | 1 |  | 1 | 1 | 1 | 703.96 | [10 empty] | 703.96
D02.00.09A |  | DRS-501 | Timber | 1290 | 2060 |  | 1 |  | 1 | 1 | 1 | 692.09 | [10 empty] | 692.09
D02.00.10A |  | DRS-501 | Timber | 1040 | 2060 |  | 1 |  | 1 | 1 | 1 | 498.09 | [10 empty] | 498.09
D02.00.11A |  | DRS-501 | Timber | 1030 | 2152 |  | 1 |  |  | 1 | 1 | 234.4 | [10 empty] | 234.4
D02.00.12A |  | DRS-501 | Timber | 1350 | 2060 |  | 1 |  | 1 | 1 | 1 | 694.45 | [10 empty] | 694.45
D02.00.13A |  | DRS-501 | Timber | 1040 | 2060 |  | 1 |  | 1 | 1 | 1 | 509.99 | [10 empty] | 509.99
D02.00.14A |  | DRS-501 | Timber | 1291 | 2160 |  | 1 |  | 1 | 1 | 1 | 527.84 | [10 empty] | 527.84
D02.00.15A |  | DRS-501 | Timber | 1291 | 2160 |  | 1 |  | 1 | 1 | 1 | 527.84 | [10 empty] | 527.84
D02.00.16A |  | DRS-301 | Metal | 1230 | 2350 |  | 1 |  | 1 | 1 | 1 | 1847 | [6 empty] | 55.31 | 104.59 | 32.65 | 90 | 2129.55
D02.00.18A |  | DRS-301 | Metal | [20 empty] | OMITTED
D02.01.06A |  | DRS-501 | Timber | 850 | 2360 |  | 1 |  | 1 | 1 | 1 | 329.15 | [10 empty] | 329.15
D02.01.07A |  | DRS-501 | Timber | 1020 | 2060 |  | 1 |  | 1 | 1 | 1 | 692.07 | [10 empty] | 692.07
D02.02.01A |  | DRS-301 | Metal | 1230 | 2350 |  | 1 |  | 1 | 1 | 1 | 2079 | [6 empty] | 55.31 | 104.59 | 32.65 | 90 | 2361.55
D02.02.12A |  | DRS-501 | Timber | 1290 | 2060 |  | 1 |  | 1 | 1 | 1 | 692.07 | [10 empty] | 692.07
D02.04.02A |  | DRS-501 | Timber | 1290 | 2060 |  | 1 |  | 1 | 1 | 1 | 692.06 | [10 empty] | 692.06
D02.04.03A |  | DRS-501 | Timber | 1290 | 2060 |  | 1 |  | 1 | 1 | 1 | 692.09 | [10 empty] | 692.09
D02.04.04A |  | DRS-501 | Timber | 1290 | 2060 |  | 1 |  |  | 1 | 1 | 524.64 | [10 empty] | 524.64
D02.04.05A |  | DRS-501 | Timber | 850 | 2060 |  | 1 |  | 1 | 1 | 1 | 326.32 | [10 empty] | 326.32
D02.04.09A |  | DRS-501 | Timber | 1290 | 2060 |  | 1 |  | 1 | 1 | 1 | 692.09 | [10 empty] | 692.09
D02.04.09B |  | DRS-501 | Timber | 1290 | 2060 |  | 1 |  | 1 | 1 | 1 | 705.55 | [10 empty] | 705.55
D02.04.16A |  | DRS-312 | Stafford | [20 empty] | OMITTED
D02.04.20A |  | DRS-501 | Timber | 1290 | 2060 |  | 1 |  | 1 | 1 | 1 | 703.96 | [10 empty] | 703.96
D02.04.28A |  | DRS-501 | Timber | 1040 | 2060 |  | 1 |  | 1 | 1 | 1 | 330.64 | [10 empty] | 330.64
Level 02 West Building
D02.07.01A |  | DRS-501 | Timber | 955 | 2160 |  | 1 | 1 |  | 1 | 1 | 393.18 | [10 empty] | 393.18
D02.08.01A |  | DRS-501 | Timber | 1305 | 2160 |  | 1 | 1 |  | 1 | 1 | 500.56 | [10 empty] | 500.56
D02.08.02A |  | DRS-501 | Timber | 955 | 2160 |  | 1 | 1 |  | 1 | 1 | 381.39 | [10 empty] | 381.39
D03.04.05A | R03.04.03 | DRS-505 | Selo | 1903 | 2395 |  | 1 |  |  | 1 | 1 | 224.95 | 638 | 43 | 4.71 | [7 empty] | 910.66
Level 03
D03.01.01A |  | DRS-501 | Timber | 950 | 2360 |  | 1 |  |  | 1 | 1 | 235.59 | [10 empty] | 235.59
D03.01.02A |  | DRS-501 | Timber | 1290 | 2360 |  | 1 |  | 1 | 1 | 1 | 731.44 | [10 empty] | 731.44
D03.01.03A |  | DRS-501 | Timber | 830 | 2160 |  | 1 | 1 |  | 1 | 1 | 230.51 | [10 empty] | 230.51
D03.01.04A |  | DRS-501 | Timber | 1010 | 2360 |  | 1 |  |  | 1 | 1 | 238.22 | [10 empty] | 238.22
D03.01.05A |  | DRS-501 | Timber | 970 | 2360 |  | 1 |  | 1 | 1 | 1 | 334.48 | [10 empty] | 334.48
D03.01.06A |  | DRS-501 | Timber | 1290 | 2360 |  | 1 |  | 1 | 1 | 1 | 761.47 | [10 empty] | 761.47
D03.01.07A |  | DRS-501 | Timber | 1020 | 2360 |  | 1 | 1 |  | 1 | 1 | 504.11 | [10 empty] | 504.11
D03.02.01A |  | DRS-501 | Timber | 1815 | 2360 |  | 1 |  | 1 | 1 | 1 | 697.02 | [10 empty] | 697.02
D03.02.02A |  | DRS-501 | Timber | 1290 | 2360 |  | 1 |  | 1 | 1 | 1 | 761.47 | [10 empty] | 761.47
D03.02.02B |  | DRS-307 | Metal | 950 | 2300 |  | 1 |  | 1 | 1 | 1 | 1122 | [6 empty] | 55.31 | 104.59 | 32.65 | 90 | 1404.55
D03.02.04A |  | DRS-501 | Timber | 1290 | 2360 |  | 1 |  | 1 | 1 | 1 | 731.44 | [10 empty] | 731.44
D03.02.06A |  | DRS-501 | Timber | 1290 | 2360 |  | 1 |  | 1 | 1 | 1 | 761.47 | [10 empty] | 761.47
D03.02.06B |  | DRS-307 | Metal | 950 | 2300 |  | 1 |  | 1 | 1 | 1 | 1122 | [6 empty] | 55.31 | 104.59 | 32.65 | 90 | 1404.55
D03.02.07A |  | DRS-501 | Timber | 970 | 2360 |  | 1 |  | 1 | 1 | 1 | 334.48 | [10 empty] | 334.48
D03.02.08A |  | DRS-501 | Timber | 970 | 2360 |  | 1 |  | 1 | 1 | 1 | 334.48 | [10 empty] | 334.48
D03.02.09A |  | DRS-501 | Timber | 850 | 2360 |  | 1 |  | 1 | 1 | 1 | 329.15 | [10 empty] | 329.15
D03.02.10A |  | DRS-501 | Timber | 1040 | 2360 |  | 1 |  | 1 | 1 | 1 | 337.58 | [10 empty] | 337.58
D03.02.11A |  | DRS-501 | Timber | 1290 | 2360 |  | 1 |  | 1 | 1 | 1 | 744.94 | [10 empty] | 744.94
D03.02.12A |  | DRS-501 | Timber | 1290 | 2360 |  | 1 |  | 1 | 1 | 1 | 731.44 | [10 empty] | 731.44
D03.02.M1A |  | DRS-501 | Timber | 850 | 2360 |  | 1 |  | 1 | 1 | 1 | 329.15 | [10 empty] | 329.15
D03.04.01A |  | DRS-501 | Timber | 1290 | 2360 |  | 1 |  | 1 | 1 | 1 | 731.44 | [10 empty] | 731.44
D03.04.02A |  | DRS-501 | Timber | 1260 | 2160 |  | 1 |  | 1 | 1 | 1 | 731.44 | [10 empty] | 731.44
D03.04.03A |  | DRS-501 | Timber | 1040 | 2360 |  | 1 |  | 1 | 1 | 1 | 505 | [10 empty] | 505
D03.04.04A |  | DRS-501 | Timber | 1640 | 2360 |  | 1 |  | 1 | 1 | 1 | 683.01 | [10 empty] | 683.01
D03.04.06A |  | DRS-501 | Timber | 970 | 2360 |  | 1 |  |  | 1 | 1 | 236.46 | [10 empty] | 236.46
D03.04.07A |  | DRS-501 | Timber | 830 | 2360 |  | 1 | 1 |  | 1 | 1 | 230.51 | [10 empty] | 230.51
D03.04.08A |  | DRS-501 | Timber | 970 | 2360 |  | 1 |  |  | 1 | 1 | 236.46 | [10 empty] | 236.46
D03.06.01A |  | DRS-501 | Timber | 1290 | 2360 |  | 1 |  | 1 | 1 | 1 | 761.47 | [10 empty] | 761.47
D03.06.02A |  | DRS-501 | Timber | 1640 | 2360 |  | 1 |  | 1 | 1 | 1 | 683.01 | [10 empty] | 683.01
D03.06.03A |  | DRS-501 | Timber | 1290 | 2360 |  | 1 |  | 1 | 1 | 1 | 731.44 | [10 empty] | 731.44
D03.06.04A | R03.06.04 | DRS-505 | Selo | 1955 | 2395 |  | 1 |  |  | 1 | 1 | 224.95 | 638 | 43 | 4.71 | [7 empty] | 910.66
D03.06.05A |  | DRS-501 | Timber | 970 | 2360 |  | 1 |  | 1 | 1 | 1 | 334.48 | [10 empty] | 334.48
D03.06.06A |  | DRS-501 | Timber | 970 | 2360 |  | 1 |  | 1 | 1 | 1 | 334.48 | [10 empty] | 334.48
Level 03 West Building
D03.07.01A |  | DRS-501 | Timber | 955 | 2160 |  | 1 | 1 |  | 1 | 1 | 357.41 | [10 empty] | 357.41
D03.07.02A |  | DRS-501 | Timber | 1250 | 2352 |  | 1 | 1 |  | 1 | 1 | 504.25 | [10 empty] | 504.25
D03.07.03A |  | DRS-501 | Timber | 1300 | 2082 |  | 1 |  | 1 | 1 | 1 | 525.73 | [10 empty] | 525.73
D03.08.01A |  | DRS-501 | Timber | 1305 | 2160 |  | 1 | 1 |  | 1 | 1 | 500.56 | [10 empty] | 500.56
D03.08.02A |  | DRS-501 | Timber | 955 | 2160 |  | 1 | 1 |  | 1 | 1 | 381.34 | [10 empty] | 381.34
Level 04
D04.01.01A |  | DRS-501 | Timber | 1290 | 2360 |  | 1 |  | 1 | 1 | 1 | 731.47 | [10 empty] | 731.47
D04.01.02A |  | DRS-501 | Timber | 950 | 2360 |  | 1 |  |  | 1 | 1 | 235.59 | [10 empty] | 235.59
D04.01.03A |  | DRS-501 | Timber | 830 | 2360 |  | 1 | 1 |  | 1 | 1 | 230.51 | [10 empty] | 230.51
D04.01.04A |  | DRS-501 | Timber | 1010 | 2360 |  | 1 |  |  | 1 | 1 | 238.22 | [10 empty] | 238.22
D04.01.05A |  | DRS-501 | Timber | 970 | 2360 |  | 1 |  | 1 | 1 | 1 | 334.48 | [10 empty] | 334.48
D04.01.06A |  | DRS-501 | Timber | 1290 | 2360 |  | 1 |  | 1 | 1 | 1 | 761.47 | [10 empty] | 761.47
D04.01.07A |  | DRS-501 | Timber | 1020 | 2360 |  | 1 |  | 1 | 1 | 1 | 504.11 | [10 empty] | 504.11
D04.02.01A |  | DRS-501 | Timber | 1815 | 2360 |  | 1 |  | 1 | 1 | 1 | 697.02 | [10 empty] | 697.02
D04.02.02A |  | DRS-307 | Metal | 950 | 2300 |  | 1 |  | 1 | 1 | 1 | 1122 | [6 empty] | 55.31 | 104.59 | 32.65 | 90 | 1404.55
D04.02.02B |  | DRS-501 | Timber | 1290 | 2360 |  | 1 |  | 1 | 1 | 1 | 761.47 | [10 empty] | 761.47
D04.02.04A |  | DRS-501 | Timber | 1290 | 2360 |  | 1 |  | 1 | 1 | 1 | 731.44 | [10 empty] | 731.44
D04.02.06A |  | DRS-501 | Timber | 1290 | 2360 |  | 1 |  | 1 | 1 | 1 | 761.47 | [10 empty] | 761.47
D04.02.06B |  | DRS-307 | Metal | 950 | 2300 |  | 1 |  | 1 | 1 | 1 | 1122 | [6 empty] | 55.31 | 104.59 | 32.65 | 90 | 1404.55
D04.02.07A |  | DRS-501 | Timber | 970 | 2360 |  | 1 |  | 1 | 1 | 1 | 334.48 | [10 empty] | 334.48
D04.02.08A |  | DRS-501 | Timber | 970 | 2360 |  | 1 |  | 1 | 1 | 1 | 334.48 | [10 empty] | 334.48
D04.02.09A |  | DRS-501 | Timber | 850 | 2360 |  | 1 |  | 1 | 1 | 1 | 329.15 | [10 empty] | 329.15
D04.02.10A |  | DRS-501 | Timber | 1040 | 2360 |  | 1 |  | 1 | 1 | 1 | 337.58 | [10 empty] | 337.58
D04.02.11A |  | DRS-501 | Timber | 1290 | 2360 |  | 1 |  | 1 | 1 | 1 | 744.94 | [10 empty] | 744.94
D04.02.12A |  | DRS-501 | Timber | 1290 | 2360 |  | 1 |  | 1 | 1 | 1 | 731.44 | [10 empty] | 731.44
D04.02.M1A |  | DRS-501 | Timber | 1040 | 2360 |  | 1 |  | 1 | 1 | 1 | 337.58 | [10 empty] | 337.58
D04.04.01A |  | DRS-501 | Timber | 1290 | 2360 |  | 1 |  | 1 | 1 | 1 | 761.47 | [10 empty] | 761.47
D04.04.02A |  | DRS-501 | Timber | 1290 | 2360 |  | 1 |  | 1 | 1 | 1 | 731.44 | [10 empty] | 731.44
D04.04.03A |  | DRS-501 | Timber | 1040 | 2360 |  | 1 |  | 1 | 1 | 1 | 505 | [10 empty] | 505
D04.04.04A |  | DRS-501 | Timber | 1640 | 2360 |  | 1 |  | 1 | 1 | 1 | 863.93 | [10 empty] | 863.93
D04.04.05A | R04.04.03 | DRS-505 | Selo | 1903 | 2395 |  | 1 |  |  | 1 | 1 | 224.95 | 638 | 43 | 4.71 | [7 empty] | 910.66
D04.04.06A |  | DRS-501 | Timber | 970 | 2360 |  | 1 |  |  | 1 | 1 | 236.46 | [10 empty] | 236.46
D04.04.07A |  | DRS-501 | Timber | 830 | 2360 |  | 1 | 1 |  | 1 | 1 | 230.51 | [10 empty] | 230.51
D04.04.08A |  | DRS-501 | Timber | 970 | 2360 |  | 1 |  |  | 1 | 1 | 236.46 | [10 empty] | 236.46
D04.06.01A |  | DRS-501 | Timber | 1290 | 2360 |  | 1 |  | 1 | 1 | 1 | 761.47 | [10 empty] | 761.47
D04.06.02A |  | DRS-501 | Timber | 1640 | 2360 |  | 1 |  | 1 | 1 | 1 | 683.01 | [10 empty] | 683.01
D04.06.03A |  | DRS-501 | Timber | 1290 | 2360 |  | 1 |  | 1 | 1 | 1 | 731.44 | [10 empty] | 731.44
D04.06.04A | R04.06.04 | DRS-505 | Selo | 1955 | 2395 |  | 1 |  |  | 1 | 1 | 224.95 | 638 | 43 | 4.71 | [7 empty] | 910.66
D04.06.05A |  | DRS-501 | Timber | 970 | 2360 |  | 1 |  | 1 | 1 | 1 | 334.48 | [10 empty] | 334.48
D04.06.06A |  | DRS-501 | Timber | 970 | 2360 |  | 1 |  | 1 | 1 | 1 | 334.48 | [10 empty] | 334.48
Level 05
D05.01.01A |  | DRS-501 | Timber | 950 | 2360 |  | 1 |  |  | 1 | 1 | 235.59 | [10 empty] | 235.59
D05.01.02A |  | DRS-501 | Timber | 1290 | 2360 |  | 1 |  | 1 | 1 | 1 | 731.44 | [10 empty] | 731.44
D05.01.03A |  | DRS-501 | Timber | 830 | 2360 |  | 1 | 1 |  | 1 | 1 | 230.51 | [10 empty] | 230.51
D05.01.04A |  | DRS-501 | Timber | 1010 | 2360 |  | 1 |  |  | 1 | 1 | 238.22 | [10 empty] | 238.22
D05.01.05A |  | DRS-501 | Timber | 970 | 2360 |  | 1 |  | 1 | 1 | 1 | 334.48 | [10 empty] | 334.48
D05.01.06A |  | DRS-501 | Timber | 1290 | 2360 |  | 1 |  | 1 | 1 | 1 | 761.47 | [10 empty] | 761.47
D05.01.07A |  | DRS-501 | Timber | 1020 | 2360 |  | 1 |  | 1 | 1 | 1 | 504.11 | [10 empty] | 504.11
D05.02.01A |  | DRS-501 | Timber | 1815 | 2360 |  | 1 |  | 1 | 1 | 1 | 697.02 | [10 empty] | 697.02
D05.02.02A |  | DRS-501 | Timber | 1290 | 2360 |  | 1 |  | 1 | 1 | 1 | 761.47 | [10 empty] | 761.47
D05.02.02B |  | DRS-307 | Metal | 950 | 2300 |  | 1 |  | 1 | 1 | 1 | 1122 | [6 empty] | 55.31 | 104.59 | 32.65 | 90 | 1404.55
D05.02.04A |  | DRS-501 | Timber | 1290 | 2360 |  | 1 |  | 1 | 1 | 1 | 731.44 | [10 empty] | 731.44
D05.02.06A |  | DRS-501 | Timber | 1290 | 2360 |  | 1 |  | 1 | 1 | 1 | 761.47 | [10 empty] | 761.47
D05.02.06B |  | DRS-307 | Metal | 950 | 2300 |  | 1 |  | 1 | 1 | 1 | 1122 | [6 empty] | 55.31 | 104.59 | 32.65 | 90 | 1404.55
D05.02.07A |  | DRS-501 | Timber | 970 | 2360 |  | 1 |  | 1 | 1 | 1 | 334.48 | [10 empty] | 334.48
D05.02.08A |  | DRS-501 | Timber | 970 | 2360 |  | 1 |  | 1 | 1 | 1 | 334.48 | [10 empty] | 334.48
D05.02.09A |  | DRS-501 | Timber | 850 | 2360 |  | 1 |  | 1 | 1 | 1 | 329.15 | [10 empty] | 329.15
D05.02.10A |  | DRS-501 | Timber | 1040 | 2360 |  | 1 |  | 1 | 1 | 1 | 337.58 | [10 empty] | 337.58
D05.02.11A |  | DRS-501 | Timber | 1290 | 2360 |  | 1 |  | 1 | 1 | 1 | 744.94 | [10 empty] | 744.94
D05.02.12A |  | DRS-501 | Timber | 1290 | 2360 |  | 1 |  | 1 | 1 | 1 | 731.44 | [10 empty] | 731.44
D05.02.M1A |  | DRS-501 | Timber | 1040 | 2360 |  | 1 |  | 1 | 1 | 1 | 337.58 | [10 empty] | 337.58
D05.04.01A |  | DRS-501 | Timber | 1290 | 2360 |  | 1 |  | 1 | 1 | 1 | 761.47 | [10 empty] | 761.47
D05.04.02A |  | DRS-501 | Timber | 1290 | 2360 |  | 1 |  | 1 | 1 | 1 | 731.44 | [10 empty] | 731.44
D05.04.03A |  | DRS-501 | Timber | 1040 | 2360 |  | 1 |  | 1 | 1 | 1 | 505 | [10 empty] | 505
D05.04.04A |  | DRS-501 | Timber | 1640 | 2360 |  | 1 |  | 1 | 1 | 1 | 863.93 | [10 empty] | 863.93
D05.04.05A | R05.04.03 | DRS-505 | Selo | 1903 | 2395 |  | 1 |  |  | 1 | 1 | 224.95 | 638 | 43 | 4.71 | [7 empty] | 910.66
D05.04.06A |  | DRS-501 | Timber | 970 | 2360 |  | 1 |  |  | 1 | 1 | 236.46 | [10 empty] | 236.46
D05.04.07A |  | DRS-501 | Timber | 830 | 2360 |  | 1 | 1 |  | 1 | 1 | 238.42 | [10 empty] | 238.42
D05.04.08A |  | DRS-501 | Timber | 970 | 2360 |  | 1 |  |  | 1 | 1 | 236.46 | [10 empty] | 236.46
D05.06.01A |  | DRS-501 | Timber | 1290 | 2360 |  | 1 |  | 1 | 1 | 1 | 761.47 | [10 empty] | 761.47
D05.06.02A |  | DRS-501 | Timber | 1640 | 2360 |  | 1 |  | 1 | 1 | 1 | 683.01 | [10 empty] | 683.01
D05.06.03A |  | DRS-501 | Timber | 1290 | 2360 |  | 1 |  | 1 | 1 | 1 | 731.44 | [10 empty] | 731.44
D05.06.04A | R05.06.04 | DRS-505 | Selo | 1955 | 2395 |  | 1 |  |  | 1 | 1 | 224.95 | 638 | 43 | 4.71 | [7 empty] | 910.66
D05.06.05A |  | DRS-501 | Timber | 970 | 2360 |  | 1 |  | 1 | 1 | 1 | 334.48 | [10 empty] | 334.48
D05.06.06A |  | DRS-501 | Timber | 970 | 2360 |  | 1 |  | 1 | 1 | 1 | 334.48 | [10 empty] | 334.48
Level 06
D06.01.02A |  | DRS-501 | Timber | 1290 | 2360 |  | 1 |  | 1 | 1 | 1 | 731.44 | [10 empty] | 731.44
D06.01.03A |  | DRS-501 | Timber | 830 | 2360 |  | 1 | 1 |  | 1 | 1 | 230.51 | [10 empty] | 230.51
D06.01.04A |  | DRS-501 | Timber | 1010 | 2360 |  | 1 |  |  | 1 | 1 | 238.22 | [10 empty] | 238.22
D06.01.05A |  | DRS-501 | Timber | 970 | 2360 |  | 1 |  | 1 | 1 | 1 | 334.48 | [10 empty] | 334.48
D06.01.06A |  | DRS-501 | Timber | 1290 | 2360 |  | 1 |  | 1 | 1 | 1 | 761.47 | [10 empty] | 761.47
D06.01.07A |  | DRS-501 | Timber | 1020 | 2360 |  | 1 |  | 1 | 1 | 1 | 504.11 | [10 empty] | 504.11
D06.02.01A |  | DRS-501 | Timber | 1815 | 2360 |  | 1 |  | 1 | 1 | 1 | 697.02 | [10 empty] | 697.02
D06.02.02A |  | DRS-501 | Timber | 1290 | 2360 |  | 1 |  | 1 | 1 | 1 | 761.47 | [10 empty] | 761.47
D06.02.02B |  | DRS-307 | Metal | 950 | 2300 |  | 1 |  | 1 | 1 | 1 | 1122 | [6 empty] | 55.31 | 104.59 | 32.65 | 90 | 1404.55
D06.02.04A |  | DRS-501 | Timber | 1290 | 2360 |  | 1 |  | 1 | 1 | 1 | 731.44 | [10 empty] | 731.44
D06.02.06A |  | DRS-501 | Timber | 1290 | 2360 |  | 1 |  | 1 | 1 | 1 | 761.47 | [10 empty] | 761.47
D06.02.06B |  | DRS-307 | Metal | 950 | 2300 |  | 1 |  | 1 | 1 | 1 | 1122 | [6 empty] | 55.31 | 104.59 | 32.65 | 90 | 1404.55
D06.02.07A |  | DRS-501 | Timber | 970 | 2360 |  | 1 |  | 1 | 1 | 1 | 334.48 | [10 empty] | 334.48
D06.02.08A |  | DRS-501 | Timber | 970 | 2360 |  | 1 |  | 1 | 1 | 1 | 334.48 | [10 empty] | 334.48
D06.02.09A |  | DRS-501 | Timber | 850 | 2360 |  | 1 |  | 1 | 1 | 1 | 329.15 | [10 empty] | 329.15
D06.02.10A |  | DRS-501 | Timber | 1040 | 2360 |  | 1 |  | 1 | 1 | 1 | 337.58 | [10 empty] | 337.58
D06.02.11A |  | DRS-501 | Timber | 1290 | 2360 |  | 1 |  | 1 | 1 | 1 | 744.94 | [10 empty] | 744.94
D06.02.12A |  | DRS-501 | Timber | 1290 | 2360 |  | 1 |  | 1 | 1 | 1 | 731.44 | [10 empty] | 731.44
D06.02.M1A |  | DRS-501 | Timber | 1040 | 2360 |  | 1 |  | 1 | 1 | 1 | 337.58 | [10 empty] | 337.58
D06.04.01A |  | DRS-501 | Timber | 1290 | 2360 |  | 1 |  | 1 | 1 | 1 | 761.47 | [10 empty] | 761.47
D06.04.02A |  | DRS-501 | Timber | 1290 | 2360 |  | 1 |  | 1 | 1 | 1 | 731.44 | [10 empty] | 731.44
D06.04.03A |  | DRS-501 | Timber | 1040 | 2360 |  | 1 |  | 1 | 1 | 1 | 505 | [10 empty] | 505
D06.04.04A |  | DRS-501 | Timber | 1640 | 2360 |  | 1 |  | 1 | 1 | 1 | 683.01 | [10 empty] | 683.01
D06.04.05A | R06.04.03 | DRS-505 | Selo | 1903 | 2395 |  | 1 |  |  | 1 | 1 | 224.95 | 638 | 43 | 4.71 | [7 empty] | 910.66
D06.04.06A |  | DRS-501 | Timber | 970 | 2360 |  | 1 |  |  | 1 | 1 | 236.46 | [10 empty] | 236.46
D06.04.07A |  | DRS-501 | Timber | 830 | 2360 |  | 1 | 1 |  | 1 | 1 | 254.51 | [10 empty] | 254.51
D06.04.08A |  | DRS-501 | Timber | 970 | 2360 |  | 1 |  |  | 1 | 1 | 236.46 | [10 empty] | 236.46
D06.06.01A |  | DRS-501 | Timber | 1290 | 2360 |  | 1 |  | 1 | 1 | 1 | 761.47 | [10 empty] | 761.47
D06.06.02A |  | DRS-501 | Timber | 1640 | 2360 |  | 1 |  | 1 | 1 | 1 | 683.01 | [10 empty] | 683.01
D06.06.03A |  | DRS-501 | Timber | 1290 | 2360 |  | 1 |  | 1 | 1 | 1 | 731.44 | [10 empty] | 731.44
D06.06.04A | R06.06.04 | DRS-505 | Selo | 1955 | 2395 |  | 1 |  |  | 1 | 1 | 224.95 | 638 | 43 | 4.71 | [7 empty] | 910.66
D06.06.05A |  | DRS-501 | Timber | 970 | 2360 |  | 1 |  | 1 | 1 | 1 | 334.48 | [10 empty] | 334.48
D06.06.06A |  | DRS-501 | Timber | 970 | 2360 |  | 1 |  | 1 | 1 | 1 | 334.48 | [10 empty] | 334.48
R06.01.01A |  | DRS-501 | Timber | 950 | 2360 |  | 1 |  |  | 1 | 1 | 235.59 | [10 empty] | 235.59
Level 07
D07.01.01A |  | DRS-501 | Timber | 950 | 2360 |  | 1 |  |  | 1 | 1 | 235.59 | [10 empty] | 235.59
D07.01.02A |  | DRS-501 | Timber | 1290 | 2360 |  | 1 |  | 1 | 1 | 1 | 731.44 | [10 empty] | 731.44
D07.01.03A |  | DRS-501 | Timber | 830 | 2360 |  | 1 | 1 |  | 1 | 1 | 230.51 | [10 empty] | 230.51
D07.01.04A |  | DRS-501 | Timber | 1010 | 2360 |  | 1 |  |  | 1 | 1 | 235.59 | [10 empty] | 235.59
D07.01.05A |  | DRS-501 | Timber | 970 | 2360 |  | 1 |  | 1 | 1 | 1 | 334.48 | [10 empty] | 334.48
D07.01.06A |  | DRS-501 | Timber | 1290 | 2360 |  | 1 |  | 1 | 1 | 1 | 761.47 | [10 empty] | 761.47
D07.01.07A |  | DRS-501 | Timber | 1020 | 2360 |  | 1 |  | 1 | 1 | 1 | 504.11 | [10 empty] | 504.11
D07.02.01A |  | DRS-501 | Timber | 1815 | 2360 |  | 1 |  | 1 | 1 | 1 | 697.02 | [10 empty] | 697.02
D07.02.02A |  | DRS-501 | Timber | 1020 | 2360 |  | 1 |  | 1 | 1 | 1 | 761.47 | [10 empty] | 761.47
D07.02.02B |  | DRS-307 | Metal | 950 | 2300 |  | 1 |  | 1 | 1 | 1 | 1122 | [6 empty] | 55.31 | 104.59 | 32.65 | 90 | 1404.55
D07.02.04A |  | DRS-501 | Timber | 1290 | 2360 |  | 1 |  | 1 | 1 | 1 | 731.44 | [10 empty] | 731.44
D07.02.06A |  | DRS-501 | Timber | 1290 | 2360 |  | 1 |  | 1 | 1 | 1 | 761.47 | [10 empty] | 761.47
D07.02.06B |  | DRS-307 | Metal | 950 | 2300 |  | 1 |  | 1 | 1 | 1 | 1122 | [6 empty] | 55.31 | 104.59 | 32.65 | 90 | 1404.55
D07.02.07A |  | DRS-501 | Timber | 970 | 2360 |  | 1 |  | 1 | 1 | 1 | 334.48 | [10 empty] | 334.48
D07.02.07B |  | DRS-501 | Timber | 830 | 2360 |  | 1 | 1 |  | 1 | 1 | 230.42 | [10 empty] | 230.42
D07.02.08A |  | DRS-501 | Timber | 970 | 2360 |  | 1 |  | 1 | 1 | 1 | 334.48 | [10 empty] | 334.48
D07.02.09A |  | DRS-501 | Timber | 850 | 2360 |  | 1 |  | 1 | 1 | 1 | 329.15 | [10 empty] | 329.15
D07.02.10A |  | DRS-501 | Timber | 1040 | 2360 |  | 1 |  | 1 | 1 | 1 | 337.58 | [10 empty] | 337.58
D07.02.11A |  | DRS-501 | Timber | 1290 | 2360 |  | 1 |  | 1 | 1 | 1 | 744.94 | [10 empty] | 744.94
D07.02.12A |  | DRS-501 | Timber | 1290 | 2360 |  | 1 |  | 1 | 1 | 1 | 731.44 | [10 empty] | 731.44
D07.02.M1A |  | DRS-501 | Timber | 1040 | 2360 |  | 1 |  | 1 | 1 | 1 | 337.58 | [10 empty] | 337.58
D07.04.01A |  | DRS-501 | Timber | 1290 | 2360 |  | 1 |  | 1 | 1 | 1 | 761.47 | [10 empty] | 761.47
D07.04.02A |  | DRS-501 | Timber | 1290 | 2360 |  | 1 |  | 1 | 1 | 1 | 731.44 | [10 empty] | 731.44
D07.04.03A |  | DRS-501 | Timber | 1040 | 2360 |  | 1 |  | 1 | 1 | 1 | 505 | [10 empty] | 505
D07.04.04A |  | DRS-501 | Timber | 1640 | 2360 |  | 1 |  | 1 | 1 | 1 | 683.01 | [10 empty] | 683.01
D07.04.05A | R07.04.03 | DRS-505 | Selo | 1903 | 2395 |  | 1 |  |  | 1 | 1 | 224.95 | 638 | 43 | 4.71 | [7 empty] | 910.66
D07.04.06A |  | DRS-501 | Timber | 950 | 2360 |  | 1 |  |  | 1 | 1 | 235.59 | [10 empty] | 235.59
D07.04.08A |  | DRS-501 | Timber | 950 | 2360 |  | 1 |  |  | 1 | 1 | 235.59 | [10 empty] | 235.59
D07.06.01A |  | DRS-501 | Timber | 1290 | 2360 |  | 1 |  | 1 | 1 | 1 | 761.47 | [10 empty] | 761.47
D07.06.02A |  | DRS-501 | Timber | 1640 | 2360 |  | 1 |  | 1 | 1 | 1 | 683.01 | [10 empty] | 683.01
D07.06.03A |  | DRS-501 | Timber | 1290 | 2360 |  | 1 |  | 1 | 1 | 1 | 731.44 | [10 empty] | 731.44
D07.06.04A | R07.06.04 | DRS-505 | Selo | 1955 | 2395 |  | 1 |  |  | 1 | 1 | 224.95 | 638 | 43 | 4.71 | [7 empty] | 910.66
D07.06.05A |  | DRS-501 | Timber | 970 | 2360 |  | 1 |  | 1 | 1 | 1 | 334.48 | [10 empty] | 334.48
D07.06.06A |  | DRS-501 | Timber | 970 | 2360 |  | 1 |  | 1 | 1 | 1 | 334.48 | [10 empty] | 334.48
Level 08
D08.01.01A |  | DRS-501 | Timber | 950 | 2360 |  | 1 |  |  | 1 | 1 | 235.59 | [10 empty] | 235.59
D08.01.02A |  | DRS-501 | Timber | 1290 | 2360 |  | 1 |  | 1 | 1 | 1 | 731.44 | [10 empty] | 731.44
D08.01.03A |  | DRS-501 | Timber | 830 | 2360 |  | 1 | 1 |  | 1 | 1 | 230.51 | [10 empty] | 230.51
D08.01.04A |  | DRS-501 | Timber | 1010 | 2360 |  | 1 |  |  | 1 | 1 | 238.22 | [10 empty] | 238.22
D08.01.05A |  | DRS-501 | Timber | 970 | 2360 |  | 1 |  | 1 | 1 | 1 | 334.48 | [10 empty] | 334.48
D08.01.06A |  | DRS-501 | Timber | 1290 | 2360 |  | 1 |  | 1 | 1 | 1 | 761.47 | [10 empty] | 761.47
D08.01.07A |  | DRS-501 | Timber | 1020 | 2360 |  | 1 |  | 1 | 1 | 1 | 504.11 | [10 empty] | 504.11
D08.02.01A |  | DRS-501 | Timber | 1815 | 2360 |  | 1 |  | 1 | 1 | 1 | 697.02 | [10 empty] | 697.02
D08.02.02A |  | DRS-501 | Timber | 1290 | 2360 |  | 1 |  | 1 | 1 | 1 | 761.47 | [10 empty] | 761.47
D08.02.02B |  | DRS-307 | Metal | 950 | 2300 |  | 1 |  | 1 | 1 | 1 | 1122 | [6 empty] | 55.31 | 104.59 | 32.65 | 90 | 1404.55
D08.02.04A |  | DRS-501 | Timber | 1290 | 2360 |  | 1 |  | 1 | 1 | 1 | 731.44 | [10 empty] | 731.44
D08.02.06A |  | DRS-501 | Timber | 1290 | 2360 |  | 1 |  | 1 | 1 | 1 | 761.47 | [10 empty] | 761.47
D08.02.06B |  | DRS-307 | Metal | 950 | 2300 |  | 1 |  | 1 | 1 | 1 | 1122 | [6 empty] | 55.31 | 104.59 | 32.65 | 90 | 1404.55
D08.02.07A |  | DRS-501 | Timber | 970 | 2360 |  | 1 |  | 1 | 1 | 1 | 334.48 | [10 empty] | 334.48
D08.02.08A |  | DRS-501 | Timber | 970 | 2360 |  | 1 |  | 1 | 1 | 1 | 334.48 | [10 empty] | 334.48
D08.02.09A |  | DRS-501 | Timber | 850 | 2360 |  | 1 |  | 1 | 1 | 1 | 329.15 | [10 empty] | 329.15
D08.02.10A |  | DRS-501 | Timber | 1040 | 2360 |  | 1 |  | 1 | 1 | 1 | 337.58 | [10 empty] | 337.58
D08.02.11A |  | DRS-501 | Timber | 1290 | 2360 |  | 1 |  | 1 | 1 | 1 | 744.94 | [10 empty] | 744.94
D08.02.12A |  | DRS-501 | Timber | 1290 | 2360 |  | 1 |  | 1 | 1 | 1 | 731.44 | [10 empty] | 731.44
D08.02.M1A |  | DRS-501 | Timber | 1040 | 2360 |  | 1 |  | 1 | 1 | 1 | 337.58 | [10 empty] | 337.58
D08.04.01A |  | DRS-501 | Timber | 1290 | 2360 |  | 1 |  | 1 | 1 | 1 | 761.47 | [10 empty] | 761.47
D08.04.02A |  | DRS-501 | Timber | 1290 | 2360 |  | 1 |  | 1 | 1 | 1 | 731.44 | [10 empty] | 731.44
D08.04.03A |  | DRS-501 | Timber | 1040 | 2360 |  | 1 |  | 1 | 1 | 1 | 505 | [10 empty] | 505
D08.04.04A |  | DRS-501 | Timber | 1640 | 2360 |  | 1 |  | 1 | 1 | 1 | 683.01 | [10 empty] | 683.01
D08.04.05A | R08.04.03 | DRS-505 | Selo | 1903 | 2395 |  | 1 |  |  | 1 | 1 | 224.95 | 638 | 43 | 4.71 | [7 empty] | 910.66
D08.04.06A |  | DRS-501 | Timber | 950 | 2360 |  | 1 |  |  | 1 | 1 | 235.59 | [10 empty] | 235.59
D08.04.07A |  | DRS-501 | Timber | 1010 | 2360 |  | 1 | 1 |  | 1 | 1 | 238.42 | [10 empty] | 238.42
D08.04.08A |  | DRS-501 | Timber | 950 | 2360 |  | 1 |  |  | 1 | 1 | 235.59 | [10 empty] | 235.59
D08.04.09A |  | DRS-501 | Timber | 830 | 2360 |  | 1 | 1 |  | 1 | 1 | 230.51 | [10 empty] | 230.51
D08.06.01A |  | DRS-501 | Timber | 1290 | 2360 |  | 1 |  | 1 | 1 | 1 | 761.47 | [10 empty] | 761.47
D08.06.02A |  | DRS-501 | Timber | 1640 | 2360 |  | 1 |  | 1 | 1 | 1 | 683.01 | [10 empty] | 683.01
D08.06.03A |  | DRS-501 | Timber | 1290 | 2360 |  | 1 |  | 1 | 1 | 1 | 731.44 | [10 empty] | 731.44
D08.06.04A | R08.06.04 | DRS-505 | Selo | 1955 | 2395 |  | 1 |  |  | 1 | 1 | 224.95 | 638 | 43 | 4.71 | [7 empty] | 910.66
D08.06.05A |  | DRS-501 | Timber | 1040 | 2360 |  | 1 |  | 1 | 1 | 1 | 337.58 | [10 empty] | 337.58
D08.06.06A |  | DRS-501 | Timber | 970 | 2360 |  | 1 |  | 1 | 1 | 1 | 334.48 | [10 empty] | 334.48
Level 09
D09.01.01A |  | DRS-501 | Timber | 950 | 2360 |  | 1 |  |  | 1 | 1 | 235.59 | [10 empty] | 235.59
D09.01.02A |  | DRS-501 | Timber | 1290 | 2360 |  | 1 |  | 1 | 1 | 1 | 731.44 | [10 empty] | 731.44
D09.01.03A |  | DRS-501 | Timber | 830 | 2360 |  | 1 | 1 |  | 1 | 1 | 230.51 | [10 empty] | 230.51
D09.01.04A |  | DRS-501 | Timber | 1010 | 2360 |  | 1 |  |  | 1 | 1 | 238.22 | [10 empty] | 238.22
D09.01.05A |  | DRS-501 | Timber | 970 | 2360 |  | 1 |  | 1 | 1 | 1 | 334.48 | [10 empty] | 334.48
D09.01.06A |  | DRS-501 | Timber | 1290 | 2360 |  | 1 |  | 1 | 1 | 1 | 761.47 | [10 empty] | 761.47
D09.01.07A |  | DRS-501 | Timber | 1020 | 2360 |  | 1 |  | 1 | 1 | 1 | 504.11 | [10 empty] | 504.11
D09.02.01A |  | DRS-501 | Timber | 1815 | 2360 |  | 1 |  | 1 | 1 | 1 | 697.02 | [10 empty] | 697.02
D09.02.02A |  | DRS-501 | Timber | 1290 | 2360 |  | 1 |  | 1 | 1 | 1 | 761.47 | [10 empty] | 761.47
D09.02.02B |  | DRS-307 | Metal | 950 | 2300 |  | 1 |  | 1 | 1 | 1 | 1122 | [6 empty] | 55.31 | 104.59 | 32.65 | 90 | 1404.55
D09.02.04A |  | DRS-501 | Timber | 1290 | 2360 |  | 1 |  | 1 | 1 | 1 | 731.44 | [10 empty] | 731.44
D09.02.06A |  | DRS-501 | Timber | 1290 | 2360 |  | 1 |  | 1 | 1 | 1 | 761.47 | [10 empty] | 761.47
D09.02.06B |  | DRS-307 | Metal | 950 | 2300 |  | 1 |  | 1 | 1 | 1 | 1122 | [6 empty] | 55.31 | 104.59 | 32.65 | 90 | 1404.55
D09.02.07A |  | DRS-501 | Timber | 970 | 2360 |  | 1 |  | 1 | 1 | 1 | 334.48 | [10 empty] | 334.48
D09.02.08A |  | DRS-501 | Timber | 970 | 2360 |  | 1 |  | 1 | 1 | 1 | 334.48 | [10 empty] | 334.48
D09.02.09A |  | DRS-501 | Timber | 850 | 2360 |  | 1 |  | 1 | 1 | 1 | 329.15 | [10 empty] | 329.15
D09.02.10A |  | DRS-501 | Timber | 1040 | 2360 |  | 1 |  | 1 | 1 | 1 | 337.58 | [10 empty] | 337.58
D09.02.11A |  | DRS-501 | Timber | 1290 | 2360 |  | 1 |  | 1 | 1 | 1 | 744.94 | [10 empty] | 744.94
D09.02.12A |  | DRS-501 | Timber | 1290 | 2360 |  | 1 |  | 1 | 1 | 1 | 731.44 | [10 empty] | 731.44
D09.02.M1A |  | DRS-501 | Timber | 1040 | 2360 |  | 1 |  | 1 | 1 | 1 | 337.58 | [10 empty] | 337.58
D09.04.01A |  | DRS-501 | Timber | 1290 | 2360 |  | 1 |  | 1 | 1 | 1 | 761.47 | [10 empty] | 761.47
D09.04.02A |  | DRS-501 | Timber | 1290 | 2360 |  | 1 |  | 1 | 1 | 1 | 731.44 | [10 empty] | 731.44
D09.04.03A |  | DRS-501 | Timber | 1040 | 2360 |  | 1 |  | 1 | 1 | 1 | 505 | [10 empty] | 505
D09.04.04A |  | DRS-501 | Timber | 1640 | 2360 |  | 1 |  | 1 | 1 | 1 | 683.01 | [10 empty] | 683.01
D09.04.05A | R09.04.03 | DRS-505 | Selo | 1903 | 2395 |  | 1 |  |  | 1 | 1 | 224.95 | 638 | 43 | 4.71 | [7 empty] | 910.66
D09.04.06A |  | DRS-501 | Timber | 950 | 2360 |  | 1 |  |  | 1 | 1 | 235.59 | [10 empty] | 235.59
D09.04.07A |  | DRS-501 | Timber | 830 | 2360 |  | 1 | 1 |  | 1 | 1 | 230.51 | [10 empty] | 230.51
D09.04.08A |  | DRS-501 | Timber | 950 | 2360 |  | 1 |  |  | 1 | 1 | 235.59 | [10 empty] | 235.59
D09.04.09A |  | DRS-501 | Timber | 1010 | 2360 |  | 1 | 1 |  | 1 | 1 | 254.51 | [10 empty] | 254.51
D09.06.01A |  | DRS-501 | Timber | 1290 | 2360 |  | 1 |  | 1 | 1 | 1 | 761.47 | [10 empty] | 761.47
D09.06.02A |  | DRS-501 | Timber | 1640 | 2360 |  | 1 |  | 1 | 1 | 1 | 683.01 | [10 empty] | 683.01
D09.06.03A |  | DRS-501 | Timber | 1290 | 2360 |  | 1 |  | 1 | 1 | 1 | 731.44 | [10 empty] | 731.44
D09.06.04A | R09.06.04 | DRS-505 | Selo | 1955 | 2395 |  | 1 |  |  | 1 | 1 | 224.95 | 638 | 43 | 4.71 | [7 empty] | 910.66
D09.06.05A |  | DRS-501 | Timber | 1040 | 2360 |  | 1 |  | 1 | 1 | 1 | 337.58 | [10 empty] | 337.58
D09.06.06A |  | DRS-501 | Timber | 970 | 2360 |  | 1 |  | 1 | 1 | 1 | 334.48 | [10 empty] | 334.48
Level 10
D10.01.03A |  | DRS-506 | Timber | 875 | 2355 |  | 1 |  |  |  | 1 | 226.05 | [10 empty] | 226.05
D10.01.04A |  | DRS-506 | Timber | 875 | 2355 |  | 1 |  |  |  | 1 | 226.05 | [10 empty] | 226.05
D10.01.05A | R10.01.05 | DRS-505 | Selo | 1903 | 2395 |  | 1 |  |  | 1 | 1 | 251.07 | 987.09 | 43 | 4.71 | [7 empty] | 1285.87
D10.01.06A |  | DRS-501 | Timber | 1290 | 2360 |  | 1 |  | 1 | 1 | 1 | 761.47 | [10 empty] | 761.47
D10.01.06B |  | DRS-501 | Timber | 1040 | 2360 |  | 1 |  | 1 | 1 | 1 | 505 | [10 empty] | 505
D10.01.07A |  | DRS-501 | Timber | 1020 | 2360 |  | 1 |  | 1 | 1 | 1 | 504.14 | [10 empty] | 504.14
D10.02.01B |  | DRS-501 | Timber | 1815 | 2360 |  | 1 |  | 1 | 1 | 1 | 697.02 | [10 empty] | 697.02
D10.02.02A |  | DRS-501 | Timber | 1290 | 2360 |  | 1 |  | 1 | 1 | 1 | 761.47 | [10 empty] | 761.47
D10.02.03A |  | DRS-307 | Metal | 950 | 2300 |  | 1 |  | 1 | 1 | 1 | 1122 | [6 empty] | 55.31 | 104.59 | 32.65 | 90 | 1404.55
D10.02.04A |  | DRS-501 | Timber | 1290 | 2360 |  | 1 |  | 1 | 1 | 1 | 731.44 | [10 empty] | 731.44
D10.02.06A |  | DRS-501 | Timber | 1290 | 2360 |  | 1 |  | 1 | 1 | 1 | 761.47 | [10 empty] | 761.47
D10.02.06B |  | DRS-307 | Metal | 950 | 2300 |  | 1 |  | 1 | 1 | 1 | 1122 | [6 empty] | 55.31 | 104.59 | 32.65 | 90 | 1404.55
D10.02.07A |  | DRS-501 | Timber | 970 | 2360 |  | 1 |  | 1 | 1 | 1 | 334.48 | [10 empty] | 334.48
D10.02.07B |  | DRS-501 | Timber | 830 | 2360 |  | 1 | 1 |  | 1 | 1 | 230.42 | [10 empty] | 230.42
D10.02.08A |  | DRS-501 | Timber | 970 | 2360 |  | 1 |  | 1 | 1 | 1 | 334.48 | [10 empty] | 334.48
D10.02.09A |  | DRS-501 | Timber | 850 | 2360 |  | 1 |  | 1 | 1 | 1 | 329.15 | [10 empty] | 329.15
D10.02.10A |  | DRS-501 | Timber | 1040 | 2360 |  | 1 |  | 1 | 1 | 1 | 337.58 | [10 empty] | 337.58
D10.02.11A |  | DRS-501 | Timber | 1290 | 2360 |  | 1 |  | 1 | 1 | 1 | 744.94 | [10 empty] | 744.94
D10.02.12A |  | DRS-501 | Timber | 1290 | 2360 |  | 1 |  | 1 | 1 | 1 | 731.44 | [10 empty] | 731.44
D10.02.M1A |  | DRS-501 | Timber | 1040 | 2360 |  | 1 |  | 1 | 1 | 1 | 337.58 | [10 empty] | 337.58
D10.04.01A |  | DRS-501 | Timber | 1290 | 2360 |  | 1 |  | 1 | 1 | 1 | 761.47 | [10 empty] | 761.47
D10.04.02A |  | DRS-501 | Timber | 1290 | 2360 |  | 1 |  | 1 | 1 | 1 | 731.44 | [10 empty] | 731.44
D10.04.03A |  | DRS-501 | Timber | 1040 | 2360 |  | 1 |  | 1 | 1 | 1 | 505 | [10 empty] | 505
D10.04.04A |  | DRS-501 | Timber | 1640 | 2360 |  | 1 |  | 1 | 1 | 1 | 683.01 | [10 empty] | 683.01
D10.04.05A | R10.04.03 | DRS-505 | Selo | 1903 | 2395 |  | 1 |  |  | 1 | 1 | 224.95 | 638 | 43 | 4.71 | [7 empty] | 910.66
D10.04.06A |  | DRS-501 | Timber | 950 | 2360 |  | 1 |  |  | 1 | 1 | 235.59 | [10 empty] | 235.59
D10.04.07A |  | DRS-501 | Timber | 1010 | 2360 |  | 1 | 1 |  | 1 | 1 | 238.42 | [10 empty] | 238.42
D10.04.08A |  | DRS-501 | Timber | 950 | 2360 |  | 1 |  |  | 1 | 1 | 235.59 | [10 empty] | 235.59
D10.06.01A |  | DRS-501 | Timber | 1290 | 2360 |  | 1 |  | 1 | 1 | 1 | 761.47 | [10 empty] | 761.47
D10.06.02A |  | DRS-501 | Timber | 1640 | 2360 |  | 1 |  | 1 | 1 | 1 | 683.01 | [10 empty] | 683.01
D10.06.03A |  | DRS-501 | Timber | 1290 | 2360 |  | 1 |  | 1 | 1 | 1 | 731.44 | [10 empty] | 731.44
D10.06.04A | R10.06.04 | DRS-505 | Selo | 1955 | 2395 |  | 1 |  |  | 1 | 1 | 224.95 | 638 | 43 | 4.71 | [7 empty] | 910.66
D10.06.05A |  | DRS-501 | Timber | 970 | 2360 |  | 1 |  | 1 | 1 | 1 | 334.48 | [10 empty] | 334.48
D10.06.06A |  | DRS-501 | Timber | 1040 | 2360 |  | 1 |  | 1 | 1 | 1 | 337.58 | [10 empty] | 337.58
D10.06.07A |  | DRS-501 | Timber | 1040 | 2360 |  | 1 |  | 1 | 1 | 1 | 505.03 | [10 empty] | 505.03
Level 11
D11.01.02A |  | DRS-501 | Timber | 1040 | 2060 |  | 1 |  | 1 | 1 | 1 | 509.99 | [10 empty] | 509.99
D11.01.03A |  | DRS-506 | Timber | 875 | 2355 |  | 1 |  |  |  | 1 | 203.37 | [10 empty] | 203.37
D11.01.04A |  | DRS-506 | Timber | 875 | 2355 |  | 1 |  |  |  | 1 | 203.37 | [10 empty] | 203.37
D11.01.06A |  | DRS-501 | Timber | 1290 | 2060 |  | 1 |  | 1 | 1 | 1 | 761.47 | [10 empty] | 761.47
D11.01.07A |  | DRS-501 | Timber | 1020 | 2060 |  | 1 |  | 1 | 1 | 1 | 504.11 | [10 empty] | 504.11
D11.01.08A |  | DRS-501 | Timber | 1040 | 2060 |  | 1 |  | 1 | 1 | 1 | 339.85 | [10 empty] | 339.85
D11.02.01A |  | DRS-501 | Timber | 1815 | 2360 |  | 1 |  | 1 | 1 | 1 | 697.02 | [10 empty] | 697.02
D11.02.02A |  | DRS-501 | Timber | 1290 | 2360 |  | 1 |  | 1 | 1 | 1 | 761.47 | [10 empty] | 761.47
D11.02.02B |  | DRS-307 | Metal | 950 | 2300 |  | 1 |  | 1 | 1 | 1 | 1122 | [6 empty] | 55.31 | 104.59 | 32.65 | 90 | 1404.55
D11.02.04A |  | DRS-501 | Timber | 1290 | 2360 |  | 1 |  | 1 | 1 | 1 | 731.44 | [10 empty] | 731.44
D11.02.06A |  | DRS-501 | Timber | 1290 | 2360 |  | 1 |  | 1 | 1 | 1 | 761.47 | [10 empty] | 761.47
D11.02.06B |  | DRS-307 | Metal | 950 | 2300 |  | 1 |  | 1 | 1 | 1 | 1122 | [6 empty] | 55.31 | 104.59 | 32.65 | 90 | 1404.55
D11.02.07A |  | DRS-501 | Timber | 970 | 2360 |  | 1 |  | 1 | 1 | 1 | 334.48 | [10 empty] | 334.48
D11.02.08A |  | DRS-501 | Timber | 970 | 2360 |  | 1 |  | 1 | 1 | 1 | 334.48 | [10 empty] | 334.48
D11.02.09A |  | DRS-501 | Timber | 850 | 2360 |  | 1 |  | 1 | 1 | 1 | 329.15 | [10 empty] | 329.15
D11.02.10A |  | DRS-501 | Timber | 1040 | 2360 |  | 1 |  | 1 | 1 | 1 | 337.58 | [10 empty] | 337.58
D11.02.11A |  | DRS-501 | Timber | 1290 | 2360 |  | 1 |  | 1 | 1 | 1 | 744.94 | [10 empty] | 744.94
D11.02.12A |  | DRS-501 | Timber | 1290 | 2360 |  | 1 |  | 1 | 1 | 1 | 731.44 | [10 empty] | 731.44
D11.02.M1A |  | DRS-501 | Timber | 1040 | 2360 |  | 1 |  | 1 | 1 | 1 | 337.58 | [10 empty] | 337.58
D11.04.01A |  | DRS-501 | Timber | 1290 | 2360 |  | 1 |  | 1 | 1 | 1 | 731.44 | [10 empty] | 731.44
D11.04.02A |  | DRS-501 | Timber | 1290 | 2360 |  | 1 |  | 1 | 1 | 1 | 731.44 | [10 empty] | 731.44
D11.04.03A |  | DRS-501 | Timber | 1040 | 2360 |  | 1 |  | 1 | 1 | 1 | 505 | [10 empty] | 505
D11.04.04A |  | DRS-501 | Timber | 1640 | 2360 |  | 1 |  | 1 | 1 | 1 | 683.01 | [10 empty] | 683.01
D11.04.05A | R11.04.05 | DRS-505 | Selo | 1903 | 2395 |  | 1 |  |  | 1 | 1 | 224.94 | 638 | 43 | 4.71 | [7 empty] | 910.65
D11.04.06A |  | DRS-501 | Timber | 950 | 2360 |  | 1 |  |  | 1 | 1 | 235.59 | [10 empty] | 235.59
D11.04.07A |  | DRS-501 | Timber | 830 | 2360 |  | 1 | 1 |  | 1 | 1 | 230.51 | [10 empty] | 230.51
D11.04.08A |  | DRS-501 | Timber | 950 | 2360 |  | 1 |  |  | 1 | 1 | 235.59 | [10 empty] | 235.59
D11.04.09A |  | DRS-501 | Timber | 1010 | 2360 |  | 1 | 1 |  | 1 | 1 | 238.42 | [10 empty] | 238.42
D11.06.01A |  | DRS-501 | Timber | 1290 | 2360 |  | 1 |  | 1 | 1 | 1 | 761.47 | [10 empty] | 761.47
D11.06.02A |  | DRS-501 | Timber | 1640 | 2360 |  | 1 |  | 1 | 1 | 1 | 683.01 | [10 empty] | 683.01
D11.06.03A |  | DRS-501 | Timber | 1290 | 2360 |  | 1 |  | 1 | 1 | 1 | 731.44 | [10 empty] | 731.44
D11.06.04A | R11.06.04 | DRS-505 | Selo | 1955 | 2395 |  | 1 |  |  | 1 | 1 | 224.74 | 638 | 43 | 4.71 | [7 empty] | 910.45
D11.06.05A |  | DRS-501 | Timber | 970 | 2360 |  | 1 |  | 1 | 1 | 1 | 334.48 | [10 empty] | 334.48
D11.06.06A |  | DRS-501 | Timber | 1040 | 2360 |  | 1 |  | 1 | 1 | 1 | 337.58 | [10 empty] | 337.58
D11.06.07A |  | DRS-501 | Timber | 1040 | 2360 |  | 1 |  | 1 | 1 | 1 | 505.03 | [10 empty] | 505.03
R11.01.05A | R11.01.05 | DRS-505 | Selo | 1903 | 2095 |  | 1 |  |  | 1 | 1 | 218.79 | 931.09 | 43 | 4.71 | [7 empty] | 1197.59
Level 12
D12.02.01A |  | DRS-501 | Timber | 1815 | 2360 |  | 1 |  | 1 | 1 | 1 | 697.02 | [10 empty] | 697.02
D12.02.02A |  | DRS-501 | Timber | 1290 | 2360 |  | 1 |  | 1 | 1 | 1 | 761.47 | [10 empty] | 761.47
D12.02.02B |  | DRS-307 | Metal | 950 | 2300 |  | 1 |  | 1 | 1 | 1 | 1122 | [6 empty] | 55.31 | 104.59 | 32.65 | 90 | 1404.55
D12.02.04A |  | DRS-501 | Timber | 1290 | 2360 |  | 1 |  | 1 | 1 | 1 | 731.44 | [10 empty] | 731.44
D12.02.06A |  | DRS-501 | Timber | 1290 | 2360 |  | 1 |  | 1 | 1 | 1 | 761.47 | [10 empty] | 761.47
D12.02.06B |  | DRS-307 | Metal | 950 | 2300 |  | 1 |  | 1 | 1 | 1 | 1122 | [6 empty] | 55.31 | 104.59 | 32.65 | 90 | 1404.55
D12.02.07A |  | DRS-501 | Timber | 970 | 2360 |  | 1 |  | 1 | 1 | 1 | 334.48 | [10 empty] | 334.48
D12.02.07B |  | DRS-501 | Timber | 830 | 2360 |  | 1 | 1 |  | 1 | 1 | 230.42 | [10 empty] | 230.42
D12.02.08A |  | DRS-501 | Timber | 970 | 2360 |  | 1 |  | 1 | 1 | 1 | 334.48 | [10 empty] | 334.48
D12.02.09A |  | DRS-501 | Timber | 850 | 2360 |  | 1 |  | 1 | 1 | 1 | 329.15 | [10 empty] | 329.15
D12.02.10A |  | DRS-501 | Timber | 1040 | 2360 |  | 1 |  | 1 | 1 | 1 | 337.58 | [10 empty] | 337.58
D12.02.11A |  | DRS-501 | Timber | 1290 | 2360 |  | 1 |  | 1 | 1 | 1 | 744.94 | [10 empty] | 744.94
D12.02.12A |  | DRS-501 | Timber | 1290 | 2360 |  | 1 |  | 1 | 1 | 1 | 731.44 | [10 empty] | 731.44
D12.02.M1A |  | DRS-501 | Timber | 1040 | 2360 |  | 1 |  | 1 | 1 | 1 | 337.58 | [10 empty] | 337.58
D12.04.01A |  | DRS-501 | Timber | 1290 | 2360 |  | 1 |  | 1 | 1 | 1 | 731.44 | [10 empty] | 731.44
D12.04.02A |  | DRS-501 | Timber | 1290 | 2360 |  | 1 |  | 1 | 1 | 1 | 731.44 | [10 empty] | 731.44
D12.04.03A |  | DRS-501 | Timber | 1040 | 2360 |  | 1 |  | 1 | 1 | 1 | 505 | [10 empty] | 505
D12.04.04A |  | DRS-501 | Timber | 1640 | 2360 |  | 1 |  | 1 | 1 | 1 | 683.01 | [10 empty] | 683.01
D12.04.05A | R12.04.05 | DRS-505 | Selo | 1903 | 2395 |  | 1 |  |  | 1 | 1 | 224.95 | 638 | 43 | 4.71 | [7 empty] | 910.66
D12.04.06A |  | DRS-501 | Timber | 970 | 2360 |  | 1 |  |  | 1 | 1 | 236.46 | [10 empty] | 236.46
D12.04.08A |  | DRS-501 | Timber | 950 | 2360 |  | 1 |  |  | 1 | 1 | 235.59 | [10 empty] | 235.59
D12.04.09A |  | DRS-501 | Timber | 1250 | 2352 |  | 1 | 1 |  | 1 | 1 | 492.44 | [10 empty] | 492.44
D12.04.09B |  | DRS-501 | Timber | 1250 | 2352 |  | 1 | 1 |  | 1 | 1 | 389.34 | [10 empty] | 389.34
Level 13
D13.02.12A |  | DRS-501 | Timber | 1290 | 2360 |  | 1 |  | 1 | 1 | 1 | 731.44 | [10 empty] | 731.44
D13.02.12B |  | DRS-501 | Timber | 970 | 2360 |  | 1 |  | 1 | 1 | 1 | 501.9 | [10 empty] | 501.9
D13.02.13A |  | DRS-501 | Timber | 1290 | 2360 |  | 1 |  | 1 | 1 | 1 | 761.47 | [10 empty] | 761.47
D13.02.15A |  | DRS-506 | Timber | 875 | 2355 |  | 1 |  |  |  | 1 | 226.05 | [10 empty] | 226.05
D13.02.16A |  | DRS-506 | Timber | 875 | 2355 |  | 1 |  |  |  | 1 | 226.05 | [10 empty] | 226.05
D13.02.18A |  | DRS-506 | Timber | 875 | 2355 |  | 1 |  |  |  | 1 | 226.05 | [10 empty] | 226.05
D13.04.01A |  | DRS-501 | Timber | 1290 | 2360 |  | 1 |  | 1 | 1 | 1 | 761.47 | [10 empty] | 761.47
D13.04.02A |  | DRS-501 | Timber | 1290 | 2360 |  | 1 |  | 1 | 1 | 1 | 731.44 | [10 empty] | 731.44
D13.04.03A |  | DRS-501 | Timber | 1040 | 2360 |  | 1 |  | 1 | 1 | 1 | 505 | [10 empty] | 505
D13.04.04A |  | DRS-501 | Timber | 1640 | 2360 |  | 1 |  | 1 | 1 | 1 | 683.01 | [10 empty] | 683.01
D13.04.05A | R13.04.03 | DRS-505 | Selo | 1903 | 2395 |  | 1 |  |  | 1 | 1 | 224.95 | 638 | 43 | 4.71 | [7 empty] | 910.66
D13.04.06A |  | DRS-501 | Timber | 950 | 2360 |  | 1 |  |  | 1 | 1 | 235.59 | [10 empty] | 235.59
D13.04.07A |  | DRS-501 | Timber | 830 | 2360 |  | 1 | 1 |  | 1 | 1 | 230.51 | [10 empty] | 230.51
D13.04.08A |  | DRS-501 | Timber | 970 | 2360 |  | 1 |  |  | 1 | 1 | 236.46 | [10 empty] | 236.46
D13.05.17A | R13.02.17 | DRS-505 | Selo | 1903 | 2395 |  | 1 |  |  | 1 | 1 | 251.07 | 987.09 | 43 | 4.71 | [7 empty] | 1285.87
Level 13 Plant Space Mezzanine
D13.02.12C |  | DRS-501 | Timber | 1020 | 1860 |  | 1 |  | 1 | 1 | 1 | 497.28 | [10 empty] | 497.28
Level 14
D14.02.01A |  | DRS-501 | Timber | 830 | 2360 |  | 1 | 1 |  | 1 | 1 | 230.51 | [10 empty] | 230.51
D14.02.04A |  | DRS-501 | Timber | 970 | 2360 |  | 1 |  | 1 | 1 | 1 | 334.48 | [10 empty] | 334.48
D14.02.05A | R14.02.05 | DRS-505 | Selo | 1903 | 2395 |  | 1 |  |  | 1 | 1 | 251.07 | 638 | 43 | 4.71 | [7 empty] | 936.78
D14.02.06A |  | DRS-501 | Timber | 1290 | 2360 |  | 1 |  | 1 | 1 | 1 | 761.47 | [10 empty] | 761.47
D14.02.06B |  | DRS-501 | Timber | 1290 | 2360 |  | 1 |  | 1 | 1 | 1 | 744.94 | [10 empty] | 744.94
D14.02.07A |  | DRS-501 | Timber | 970 | 2360 |  | 1 |  | 1 | 1 | 1 | 334.48 | [10 empty] | 334.48
D14.02.12A |  | DRS-501 | Timber | 1290 | 2360 |  | 1 |  | 1 | 1 | 1 | 731.44 | [10 empty] | 731.44
D14.04.01A |  | DRS-501 | Timber | 1290 | 2360 |  | 1 |  | 1 | 1 | 1 | 731.44 | [10 empty] | 731.44
D14.04.02A |  | DRS-501 | Timber | 1290 | 2360 |  | 1 |  | 1 | 1 | 1 | 731.44 | [10 empty] | 731.44
D14.04.03A |  | DRS-501 | Timber | 1040 | 2360 |  | 1 |  | 1 | 1 | 1 | 505 | [10 empty] | 505
D14.04.04A |  | DRS-501 | Timber | 1640 | 2360 |  | 1 |  | 1 | 1 | 1 | 683.01 | [10 empty] | 683.01
D14.04.05A | R14.04.03 | DRS-505 | Selo | 1903 | 2395 |  | 1 |  |  | 1 | 1 | 224.95 | 638 | 43 | 4.71 | [7 empty] | 910.66
D14.04.06A |  | DRS-501 | Timber | 830 | 2360 |  | 1 | 1 |  | 1 | 1 | 230.51 | [10 empty] | 230.51
D14.04.07A |  | DRS-501 | Timber | 950 | 2360 |  | 1 |  |  | 1 | 1 | 402.25 | [10 empty] | 402.25
D14.04.08A |  | DRS-501 | Timber | 1040 | 2360 |  | 1 |  | 1 | 1 | 1 | 337.58 | [10 empty] | 337.58
Level 15
D15.04.02A |  | DRS-501 | Timber | 1290 | 2360 |  | 1 |  | 1 | 1 | 1 | 731.44 | [10 empty] | 731.44
D15.04.03A |  | DRS-501 | Timber | 1020 | 2360 |  | 1 |  | 1 | 1 | 1 | 336.69 | [10 empty] | 336.69
D15.04.04A |  | DRS-501 | Timber | 1815 | 2360 |  | 1 |  | 1 | 1 | 1 | 697.02 | [10 empty] | 697.02
[11 empty] | 579 | 646415.62 | 24225 | 1677 | 160.14 |  | 850 | 2057 | 5420.38 | 10249.82 | 3199.7 | 8820 | 706032.66

## Door Labour
SRM - 21 MOORFIELDS - ADDENDUM 6 - INTERNAL DOORS
DOOR LABOUR |  |  |  | AVERAGE DAILY RATE = | [5 empty] | 135 | . INCREASED TO CURRENT RATE ON SUMMARY PAGE
| Door | Door | Frame | Frame
| Type | Material | Width | Height |  | S/W | H/W |  | FD30 | FD60 | dB | Door | Sub | Frame | Arcs(2) | Iron | Strips | Mastic | 4 sided | LABOUR
Level B01
60 | DRS-301 | Metal | 0 | 0 | #VALUE! | 0 | 0 | #VALUE! | 0 | 0 | 0 | [8 empty] | 0
By TFL 59 | DRS-301 | Metal | 0 | 0 | #VALUE! | 0 | 0 | #VALUE! | 0 | 0 | 0 | [8 empty] | 0
Level 00
By TFL 36 | DRS-301 | Metal | 0 | 0 | #VALUE! | 0 | 0 | #VALUE! | 0 | 0 | 0 | [8 empty] | 0
D00.00.03A | DRS-301 | Metal | 1910 | 2150 | #VALUE! | 0 | 1 | #VALUE! | 0 | 1 | 1 | 459.69 | [7 empty] | 459.69
D00.00.04A | DRS-301 | Metal | 1230 | 2150 | #VALUE! | 0 | 1 | #VALUE! | 0 | 1 | 1 | 459.69 | [7 empty] | 459.69
D00.00.05A | DRS-301 | Metal | 1640 | 2150 | #VALUE! | 0 | 1 | #VALUE! | 0 | 1 | 1 | 459.69 | [7 empty] | 459.69
D00.00.07A | DRS-301 | Metal | 1640 | 2150 | #VALUE! | 0 | 1 | #VALUE! | 0 | 1 | 1 | 459.69 | [7 empty] | 459.69
D00.00.08A | DRS-301 | Metal | 1295 | 2150 | #VALUE! | 0 | 1 | #VALUE! | 0 | 1 | 1 | 459.69 | [7 empty] | 459.69
D00.00.10A | DRS-301 | Metal | 1910 | 2150 | #VALUE! | 0 | 1 | #VALUE! | 0 | 1 | 1 | 459.69 | [7 empty] | 459.69
D00.00.15A | DRS-302 | Metal | 1295 | 2150 | #VALUE! | 0 | 1 | #VALUE! | 0 | 1 | 1 | 459.69 | [7 empty] | 459.69
D00.00.23A | DRS-301 | Metal | 1295 | 2150 | #VALUE! | 0 | 1 | #VALUE! | 0 | 1 | 1 | 459.69 | [7 empty] | 459.69
D00.00.24A | DRS-301 | Metal | 1910 | 2050 | #VALUE! | 0 | 1 | #VALUE! | 0 | 1 | 1 | 459.69 | [7 empty] | 459.69
D00.00.25A | DRS-301 | Metal | 1910 | 2150 | #VALUE! | 0 | 1 | #VALUE! | 0 | 1 | 1 | 459.69 | [7 empty] | 459.69
D00.00.26A | DRS-301 | Metal | 1295 | 2150 | #VALUE! | 0 | 1 | #VALUE! | 0 | 1 | 1 | 459.69 | [7 empty] | 459.69
D00.00.26B | DRS-301 | Metal | 1295 | 2150 | #VALUE! | 0 | 1 | #VALUE! | 0 | 1 | 1 | 459.69 | [7 empty] | 459.69
D00.00.27AB | DRS-301 | Metal | 1295 | 2150 | #VALUE! | 0 | 1 | #VALUE! | 0 | 1 | 1 | 459.69 | [7 empty] | 459.69
D00.00.28A | DRS-301 | Metal | 1295 | 2150 | #VALUE! | 0 | 1 | #VALUE! | 0 | 1 | 1 | 459.69 | [7 empty] | 459.69
D00.00.29A | DRS-301 | Metal | 1806 | 2150 | #VALUE! | 0 | 1 | #VALUE! | 0 | 1 | 1 | 459.69 | [7 empty] | 459.69
D00.00.33B | DRS-301 | Metal | 995 | 2150 | #VALUE! | 0 | 1 | #VALUE! | 0 | 1 | 1 | 459.69 | [7 empty] | 459.69
D00.00.35A | DRS-301 | Metal | 1295 | 2150 | #VALUE! | 0 | 1 | #VALUE! | 0 | 1 | 1 | 459.69 | [7 empty] | 459.69
D00.00.35B | DRS-301 | Metal | 1295 | 2150 | #VALUE! | 0 | 1 | #VALUE! | 0 | 1 | 1 | 459.69 | [7 empty] | 459.69
D00.00.36A | DRS-301 | Metal | 1295 | 2150 | #VALUE! | 0 | 1 | #VALUE! | 0 | 1 | 1 | 459.69 | [7 empty] | 459.69
D00.00.36C | DRS-309 | Stafford | 1490 | 2160 | #VALUE! | 0 | 1 | #VALUE! | 0 | 1 | 1 | 1828 | [5 empty] | 12.08 | 0 | 1840.08
D00.00.37A | DRS-301 | Metal | 1230 | 2150 | #VALUE! | 0 | 1 | #VALUE! | 0 | 1 | 1 | 459.69 | [7 empty] | 459.69
D00.00.38A | DRS-312 | Stafford | 0 | 0 | #VALUE! | 0 | 0 | #VALUE! | 0 | 0 | 0 | [9 empty] | OMITTED
D00.00.39A | DRS-309 | Stafford | 1065 | 2150 | #VALUE! | 0 | 1 | #VALUE! | 0 | 1 | 1 | 1828 | [5 empty] | 11.16 | 0 | 1839.16
D00.00.41A | DRS-309 | Stafford | 1065 | 2150 | #VALUE! | 0 | 1 | #VALUE! | 0 | 1 | 1 | 1828 | [5 empty] | 11.16 | 0 | 1839.16
D00.00.52A | DRS-301 | Metal | 995 | 2150 | #VALUE! | 0 | 1 | #VALUE! | 0 | 1 | 1 | 459.69 | [7 empty] | 459.69
D00.00.54A | DRS-301 | Metal | 1295 | 2150 | #VALUE! | 0 | 1 | #VALUE! | 0 | 1 | 1 | 459.69 | [7 empty] | 459.69
D00.00.56A | DRS-301 | Metal | 1230 | 2150 | #VALUE! | 0 | 1 | #VALUE! | 0 | 1 | 1 | 459.69 | [7 empty] | 459.69
D00.00.44B | DRS-301 | Metal | 0 | 0 | #VALUE! | 0 | 0 | #VALUE! | 0 | 0 | 0 | [9 empty] | OMITTED
D00.00.62A | DRS-301 | Metal | 1230 | 2150 | #VALUE! | 0 | 1 | #VALUE! | 0 | 1 | 1 | 459.69 | [7 empty] | 459.69
D00.00.63CA | DRS-301 | Metal | 1230 | 2150 | #VALUE! | 0 | 1 | #VALUE! | 0 | 1 | 1 | 459.69 | [7 empty] | 459.69
D00.00.70B | DRS-309 | Stafford | 1490 | 2160 | #VALUE! | 0 | 1 | #VALUE! | 0 | 1 | 1 | 1828 | [5 empty] | 12.08 | 0 | 1840.08
D00.00.73A | DRS-301 | Metal | 1230 | 2150 | #VALUE! | 0 | 1 | #VALUE! | 0 | 1 | 1 | 459.69 | [7 empty] | 459.69
D00.00.73B | DRS-301 | Metal | 1230 | 2150 | #VALUE! | 0 | 1 | #VALUE! | 0 | 1 | 1 | 459.69 | [7 empty] | 459.69
D00.00.74A | DRS-309 | Stafford | 1875 | 2160 | #VALUE! | 0 | 1 | #VALUE! | 0 | 1 | 1 | 1828 | [5 empty] | 12.89 | 0 | 1840.89
D00.00.76A | DRS-301 | Metal | 1640 | 2150 | #VALUE! | 0 | 1 | #VALUE! | 0 | 1 | 1 | 459.69 | [7 empty] | 459.69
D00.00.78B | DRS-301 | Metal | 1295 | 2150 | #VALUE! | 0 | 1 | #VALUE! | 0 | 1 | 1 | 459.69 | [7 empty] | 459.69
D00.00.82A | DRS-301 | Metal | 1806 | 2150 | #VALUE! | 0 | 1 | #VALUE! | 0 | 1 | 1 | 459.69 | [7 empty] | 459.69
D00.00.83A | DRS-301 | Metal | 1230 | 2150 | #VALUE! | 0 | 1 | #VALUE! | 0 | 1 | 1 | 459.69 | [7 empty] | 459.69
D00.00.86B | DRS-301 | Metal | 1230 | 2150 | #VALUE! | 0 | 1 | #VALUE! | 0 | 1 | 1 | 459.69 | [7 empty] | 459.69
D00.00.87A | DRS-301 | Metal | 960 | 2150 | #VALUE! | 0 | 1 | #VALUE! | 0 | 1 | 1 | 459.69 | [7 empty] | 459.69
D00.00.89A | DRS-301 | Metal | 1806 | 2150 | #VALUE! | 0 | 1 | #VALUE! | 0 | 1 | 1 | 459.69 | [7 empty] | 459.69
D00.00.89B | DRS-309 | Stafford | 1875 | 2160 | #VALUE! | 0 | 1 | #VALUE! | 0 | 1 | 1 | 1828 | [5 empty] | 12.89 | 0 | 1840.89
D00.01.01A | DRS-506 | Timber | 875 | 2156 | #VALUE! | 0 | 1 | #VALUE! | 0 | 0 | 0 | 44 | 16.08 | 39.11 | 0 | 83.38 | 0 | 0 | 0 | 182.57
D00.01.02A | DRS-506 | Timber | 875 | 2156 | #VALUE! | 0 | 1 | #VALUE! | 0 | 0 | 0 | 44 | 16.08 | 39.11 | 0 | 83.38 | 0 | 0 | 0 | 182.57
D00.01.03A | DRS-506 | Timber | 875 | 2156 | #VALUE! | 0 | 1 | #VALUE! | 0 | 0 | 0 | 44 | 16.08 | 39.11 | 0 | 83.38 | 0 | 0 | 0 | 182.57
D00.01.05A | DRS-301 | Metal | 995 | 2150 | #VALUE! | 0 | 1 | #VALUE! | 0 | 1 | 1 | 459.69 | [7 empty] | 459.69
D00.01.06A | DRS-301 | Metal | 1295 | 2150 | #VALUE! | 0 | 1 | #VALUE! | 0 | 1 | 1 | 459.69 | [7 empty] | 459.69
D00.01.07A | DRS-501 | Timber | 0 | 0 | #VALUE! | 0 | 0 | #VALUE! | 0 | 0 | 0 | [9 empty] | OMITTED
D00.01.08A | DRS-301 | Metal | 995 | 2150 | #VALUE! | 0 | 1 | #VALUE! | 0 | 1 | 1 | 459.69 | [7 empty] | 459.69
D00.01.09A | DRS-501 | Timber | 970 | 2160 | #VALUE! | 0 | 1 | #VALUE! | 0 | 1 | 1 | 88 | 16.4 | 39.89 | 0 | 63.41 | 17.62 | 11 | 0 | 236.32
D00.01.10A | DRS-301 | Metal | 1230 | 2150 | #VALUE! | 0 | 1 | #VALUE! | 0 | 1 | 1 | 459.69 | [7 empty] | 459.69
D00.01.12A | DRS-301 | Metal | 995 | 2150 | #VALUE! | 0 | 1 | #VALUE! | 0 | 1 | 1 | 459.69 | [7 empty] | 459.69
D00.01.15A | DRS-301 | Metal | 1230 | 2150 | #VALUE! | 0 | 1 | #VALUE! | 0 | 1 | 1 | 459.69 | [7 empty] | 459.69
D00.02.01A | DRS-301 | Metal | 0 | 0 | #VALUE! | 0 | 0 | #VALUE! | 0 | 0 | 0 | [9 empty] | OMITTED
D00.02.01B | DRS-301 | Metal | 1640 | 2150 | #VALUE! | 0 | 1 | #VALUE! | 0 | 1 | 1 | 459.69 | [7 empty] | 459.69
D00.02.04A | DRS-301 | Metal | 1380 | 2150 | #VALUE! | 0 | 1 | #VALUE! | 0 | 1 | 1 | 459.69 | [7 empty] | 459.69
D00.02.05A | DRS-301 | Metal | 995 | 2150 | #VALUE! | 0 | 1 | #VALUE! | 0 | 1 | 1 | 459.69 | [7 empty] | 459.69
D00.03.01A | DRS-302 | Metal | 1640 | 2150 | #VALUE! | 0 | 1 | #VALUE! | 0 | 1 | 1 | 459.69 | [7 empty] | 459.69
D00.03.01B | DRS-302 | Metal | 1640 | 2150 | #VALUE! | 0 | 1 | #VALUE! | 0 | 1 | 1 | 459.69 | [7 empty] | 459.69
D00.04.01A | DRS-301 | Metal | 1295 | 1950 | #VALUE! | 0 | 1 | #VALUE! | 0 | 1 | 1 | 459.69 | [7 empty] | 459.69
D00.04.02B | DRS-301 | Metal | 935 | 2150 | #VALUE! | 0 | 1 | #VALUE! | 0 | 1 | 1 | 459.69 | [7 empty] | 459.69
D00.07.01B | DRS-501 | Timber | 1305 | 2060 | #VALUE! | 0 | 1 | #VALUE! | 0 | 1 | 1 | 44 | 16.82 | 40.9 | 0 | 31.29 | 18.07 | 11.28 | 0 | 162.36
D00.07.01C | DRS-501 | Timber | 1291 | 2160 | #VALUE! | 0 | 1 | #VALUE! | 0 | 1 | 1 | 88 | 17.39 | 42.31 | 0 | 121.03 | 18.68 | 11.67 | 0 | 299.08
D01.02.12I | DRS-301 | Metal | 1640 | 2150 | #VALUE! | 0 | 1 | #VALUE! | 0 | 1 | 1 | 459.69 | [7 empty] | 459.69
Level 00 - Circulation
D00.00.26C | DRS-301 | Metal | 1640 | 2150 | #VALUE! | 0 | 1 | #VALUE! | 0 | 1 | 1 | 459.69 | [7 empty] | 459.69
D00.00.34A | DRS-301 | Metal | 1295 | 2150 | #VALUE! | 0 | 1 | #VALUE! | 0 | 1 | 1 | 459.69 | [7 empty] | 459.69
D00.00.51A | DRS-301 | Metal | 1295 | 2050 | #VALUE! | 0 | 1 | #VALUE! | 0 | 1 | 1 | 459.69 | [7 empty] | 459.69
D00.00.53A | DRS-301 | Metal | 1295 | 2150 | #VALUE! | 0 | 1 | #VALUE! | 0 | 1 | 1 | 459.69 | [7 empty] | 459.69
D00.00.57A | DRS-301 | Metal | 1295 | 2050 | #VALUE! | 0 | 1 | #VALUE! | 0 | 1 | 1 | 459.69 | [7 empty] | 459.69
D00.00.75A | DRS-301 | Metal | 1806 | 2150 | #VALUE! | 0 | 1 | #VALUE! | 0 | 1 | 1 | 459.69 | [7 empty] | 459.69
D00.00.77B | DRS-301 | Metal | 1230 | 2150 | #VALUE! | 0 | 1 | #VALUE! | 0 | 1 | 1 | 459.69 | [7 empty] | 459.69
D00.00.77C | DRS-301 | Metal | 995 | 2150 | #VALUE! | 0 | 1 | #VALUE! | 0 | 1 | 1 | 459.69 | [7 empty] | 459.69
D00.04.03A | DRS-301 | Metal | 1285 | 2150 | #VALUE! | 0 | 1 | #VALUE! | 0 | 1 | 1 | 459.69 | [7 empty] | 459.69
Level 00M
D00M.00.01A | DRS-301 | Metal | 1910 | 2150 | #VALUE! | 0 | 1 | #VALUE! | 0 | 1 | 1 | 459.69 | [7 empty] | 459.69
D00M.00.02A | DRS-301 | Metal | 995 | 2145 | #VALUE! | 0 | 1 | #VALUE! | 0 | 1 | 1 | 459.69 | [7 empty] | 459.69
D00M.00.03A | DRS-301 | Metal | 995 | 2150 | #VALUE! | 0 | 1 | #VALUE! | 0 | 1 | 1 | 459.69 | [7 empty] | 459.69
D00M.00.04A | DRS-501 | Timber | 970 | 1960 | #VALUE! | 0 | 1 | #VALUE! | 0 | 1 | 1 | 44 | 15.16 | 36.87 | 0 | 40 | 16.28 | 10.17 | 0 | 162.48
D00M.00.04B | DRS-501 | Timber | 970 | 2160 | #VALUE! | 0 | 1 | #VALUE! | 0 | 0 | 1 | 88 | 16.4 | 39.89 | 0 | 34.06 | 5.87 | 5.5 | 0 | 189.72
D00M.00.04C | DRS-501 | Timber | 970 | 1960 | #VALUE! | 0 | 1 | #VALUE! | 0 | 0 | 1 | 44 | 15.16 | 36.87 | 0 | 34.06 | 5.43 | 5.09 | 0 | 140.61
D00M.00.04D | DRS-505 | Selo | 1903 | 1995 | #VALUE! | 0 | 1 | #VALUE! | 0 | 0 | 1 | 270 | 18.27 | 44.43 | 0 | 168.36 | 6.54 | 6.13 | 0 | 513.73
D00M.00.05A | DRS-301 | Metal | 995 | 2150 | #VALUE! | 0 | 1 | #VALUE! | 0 | 1 | 1 | 459.69 | [7 empty] | 459.69
D00M.00.06A | DRS-301 | Metal | 1230 | 2150 | #VALUE! | 0 | 1 | #VALUE! | 0 | 1 | 1 | 459.69 | [7 empty] | 459.69
D00M.00.07A | DRS-301 | Metal | 1295 | 2150 | #VALUE! | 0 | 1 | #VALUE! | 0 | 1 | 1 | 459.69 | [7 empty] | 459.69
D00M.00.07E | DRS-310 | Selo | 2859 | 2209 | #VALUE! | 0 | 1 | #VALUE! | 0 | 0 | 1 | 270 | 22.56 | 54.87 | 0 | 168.36 | 8.08 | 7.57 | 0 | 531.44
D00M.00.07F | DRS-310 | Selo | 2859 | 2209 | #VALUE! | 0 | 1 | #VALUE! | 0 | 0 | 1 | 270 | 22.56 | 54.87 | 0 | 168.36 | 8.08 | 7.57 | 0 | 531.44
D00M.00.07G | DRS-310 | Selo | 2875 | 2209 | #VALUE! | 0 | 1 | #VALUE! | 0 | 0 | 1 | 270 | 22.61 | 54.99 | 0 | 168.36 | 8.1 | 7.58 | 0 | 531.64
D00M.00.07H | DRS-310 | Selo | 2875 | 2209 | #VALUE! | 0 | 1 | #VALUE! | 0 | 0 | 1 | 270 | 22.61 | 54.99 | 0 | 168.36 | 8.1 | 7.58 | 0 | 531.64
D00M.00.07I | DRS-310 | Selo | 2859 | 2209 | #VALUE! | 0 | 1 | #VALUE! | 0 | 0 | 1 | 270 | 22.56 | 54.87 | 0 | 168.36 | 8.08 | 7.57 | 0 | 531.44
D00M.00.08A | DRS-309 | Stafford | 1490 | 2160 | #VALUE! | 0 | 1 | #VALUE! | 0 | 1 | 1 | 1828 | [5 empty] | 12.08 | 0 | 1840.08
D00M.00.09A | DRS-301 | Metal | 1295 | 2150 | #VALUE! | 0 | 1 | #VALUE! | 0 | 1 | 1 | 459.69 | [7 empty] | 459.69
D00M.00.10A | DRS-301 | Metal | 995 | 2145 | #VALUE! | 0 | 1 | #VALUE! | 0 | 1 | 1 | 459.69 | [7 empty] | 459.69
D00M.00.11A | DRS-301 | Metal | 1295 | 2150 | #VALUE! | 0 | 1 | #VALUE! | 0 | 1 | 1 | 459.69 | [7 empty] | 459.69
D00M.00.12A | DRS-309 | Stafford | 1410 | 2160 | #VALUE! | 0 | 1 | #VALUE! | 1 | 0 | 1 | 1828 | [5 empty] | 11.92 | 0 | 1839.92
D00M.00.13A | DRS-301 | Metal | 995 | 2150 | #VALUE! | 0 | 1 | #VALUE! | 0 | 1 | 1 | 459.69 | [7 empty] | 459.69
D00M.00.14A | DRS-301 | Metal | 1230 | 2150 | #VALUE! | 0 | 1 | #VALUE! | 0 | 1 | 1 | 459.69 | [7 empty] | 459.69
D00M.00.14B | DRS-301 | Metal | 995 | 2150 | #VALUE! | 0 | 1 | #VALUE! | 0 | 1 | 1 | 459.69 | [7 empty] | 459.69
D00M.00.15A | DRS-301 | Metal | 995 | 2150 | #VALUE! | 0 | 1 | #VALUE! | 0 | 1 | 1 | 459.69 | [7 empty] | 459.69
D00M.00.16A | DRS-301 | Metal | 995 | 2150 | #VALUE! | 0 | 1 | #VALUE! | 0 | 1 | 1 | 459.69 | [7 empty] | 459.69
D00M.00.17A | DRS-501 | Timber | 970 | 1960 | #VALUE! | 0 | 1 | #VALUE! | 0 | 1 | 1 | 44 | 15.16 | 36.87 | 0 | 64.44 | 16.28 | 10.17 | 0 | 186.92
D00M.00.21A | DRS-501 | Timber | 1290 | 2160 | #VALUE! | 0 | 1 | #VALUE! | 0 | 1 | 1 | 88 | 17.39 | 42.3 | 0 | 150.03 | 18.68 | 11.67 | 0 | 328.07
D00M.00.50A | DRS-301 | Metal | 1230 | 2150 | #VALUE! | 0 | 1 | #VALUE! | 0 | 1 | 1 | 459.69 | [7 empty] | 459.69
D00M.00.50B | DRS-301 | Metal | 1230 | 2150 | #VALUE! | 0 | 1 | #VALUE! | 0 | 1 | 1 | 459.69 | [7 empty] | 459.69
D00M.00.50C | DRS-309 | Stafford | 1490 | 2160 | #VALUE! | 0 | 1 | #VALUE! | 0 | 1 | 1 | 1828 | [5 empty] | 12.08 | 0 | 1840.08
D00M.00.51A | DRS-301 | Metal | 1230 | 2150 | #VALUE! | 0 | 1 | #VALUE! | 0 | 1 | 1 | 459.69 | [7 empty] | 459.69
D00M.00.61A | DRS-501 | Timber | 970 | 2160 | #VALUE! | 0 | 1 | #VALUE! | 0 | 0 | 1 | 88 | 16.4 | 39.89 | 0 | 55.53 | 5.87 | 5.5 | 0 | 211.19
D00M.00.64A | DRS-505 | Selo | 1903 | 2195 | #VALUE! | 0 | 1 | #VALUE! | 0 | 0 | 1 | 270 | 19.51 | 47.45 | 0 | 168.36 | 6.99 | 6.54 | 0 | 518.85
D00M.00.65A | DRS-501 | Timber | 970 | 2160 | #VALUE! | 0 | 1 | #VALUE! | 0 | 1 | 1 | 88 | 16.4 | 39.89 | 0 | 42.97 | 17.62 | 11 | 0 | 215.88
D00M.00.66A | DRS-501 | Timber | 970 | 2160 | #VALUE! | 0 | 1 | #VALUE! | 0 | 1 | 1 | 88 | 16.4 | 39.89 | 0 | 42.97 | 17.62 | 11 | 0 | 215.88
D00M.00.69A | DRS-501 | Timber | 970 | 2160 | #VALUE! | 0 | 1 | #VALUE! | 0 | 1 | 1 | 88 | 16.4 | 39.89 | 0 | 42.97 | 17.62 | 11 | 0 | 215.88
D00M.00.69B | DRS-501 | Timber | 970 | 2160 | #VALUE! | 0 | 1 | #VALUE! | 0 | 1 | 1 | 88 | 16.4 | 39.89 | 0 | 42.97 | 17.62 | 11 | 0 | 215.88
D00M.00.72A | DRS-501 | Timber | 828 | 2060 | #VALUE! | 0 | 1 | #VALUE! | 1 | 0 | 0 | 22 | 15.34 | 37.31 | 0 | 65.91 | 5.49 | 5.15 | 0 | 151.2
D00M.00.73A | DRS-501 | Timber | 1020 | 2160 | #VALUE! | 0 | 1 | #VALUE! | 0 | 1 | 1 | 88 | 16.55 | 40.26 | 0 | 42.97 | 17.78 | 11.11 | 0 | 216.67
D00M.00.73B | DRS-501 | Timber | 1020 | 2160 | #VALUE! | 0 | 1 | #VALUE! | 0 | 1 | 1 | 88 | 16.55 | 40.26 | 0 | 42.97 | 17.78 | 11.11 | 0 | 216.67
D00M.01.07A | DRS-301 | Metal | 1230 | 2150 | #VALUE! | 0 | 1 | #VALUE! | 0 | 1 | 1 | 459.69 | [7 empty] | 459.69
D00M.01.08A | DRS-301 | Metal | 1230 | 2150 | #VALUE! | 0 | 1 | #VALUE! | 0 | 1 | 1 | 459.69 | [7 empty] | 459.69
D00M.07.01A | DRS-501 | Timber | 1020 | 2060 | #VALUE! | 0 | 1 | #VALUE! | 0 | 1 | 1 | 88 | 15.93 | 38.76 | 0 | 42.97 | 17.12 | 10.69 | 0 | 213.47
D00M.07.01B | DRS-501 | Timber | 970 | 2160 | #VALUE! | 0 | 1 | #VALUE! | 0 | 1 | 1 | 88 | 16.4 | 39.89 | 0 | 42.97 | 17.62 | 11 | 0 | 215.88
D00M.08.01A | DRS-501 | Timber | 1305 | 2160 | #VALUE! | 0 | 1 | #VALUE! | 1 | 0 | 1 | 88 | 17.44 | 42.41 | 0 | 141.47 | 12.49 | 11.7 | 0 | 313.51
D00M.08.02A | DRS-501 | Timber | 990 | 2160 | #VALUE! | 0 | 1 | #VALUE! | 1 | 0 | 0 | 88 | 16.46 | 40.04 | 0 | 42.97 | 5.89 | 5.52 | 0 | 198.88
Level 01
D01.00.03A | DRS-506 | Timber | 875 | 2355 | #VALUE! | 0 | 1 | #VALUE! | 0 | 0 | 0 | 44 | 17.31 | 42.11 | 0 | 83.38 | 0 | 0 | 0 | 186.8
D01.00.04A | DRS-501 | Timber | 1030 | 2360 | #VALUE! | 0 | 1 | #VALUE! | 0 | 0 | 0 | 88 | 17.83 | 43.36 | 0 | 61.99 | 0 | 0 | 0 | 211.18
D01.00.04A | DRS-501 | Timber | 0 | 0 | #VALUE! | 0 | 0 | #VALUE! | 0 | 0 | 0 | [9 empty] | OMITTED
D01.00.05A | DRS-301 | Stafford | 0 | 0 | #VALUE! | 0 | 0 | #VALUE! | 0 | 0 | 0 | [9 empty] | OMITTED
D01.00.06A | DRS-301 | Stafford | 0 | 0 | #VALUE! | 0 | 0 | #VALUE! | 0 | 0 | 0 | [9 empty] | OMITTED
D01.00.13A | DRS-501 | Timber | 1040 | 2160 | #VALUE! | 0 | 1 | #VALUE! | 0 | 1 | 1 | 88 | 16.62 | 40.41 | 0 | 83.38 | 17.85 | 11.15 | 0 | 257.41
D01.00.15A | DRS-508 | Timber | 980 | 2300 | #VALUE! | 0 | 1 | #VALUE! | 0 | 1 | 1 | 88 | 17.3 | 42.07 | 0 | 43.5 | 18.58 | 11.61 | 0 | 221.06
D01.00.15B | DRS-309 | Stafford | 1065 | 2150 | #VALUE! | 0 | 1 | #VALUE! | 0 | 1 | 1 | 1828 | [5 empty] | 11.16 | 0 | 1839.16
D01.00.16A | DRS-508 | Timber | 980 | 2300 | #VALUE! | 0 | 1 | #VALUE! | 0 | 1 | 1 | 88 | 17.3 | 42.07 | 0 | 43.5 | 18.58 | 11.61 | 0 | 221.06
D01.02.04A | DRS-309 | Stafford | 1115 | 2375 | #VALUE! | 0 | 1 | #VALUE! | 0 | 1 | 1 | 1828 | [5 empty] | 12.2 | 0 | 1840.2
D01.02.06A | DRS-508 | Timber | 980 | 2300 | #VALUE! | 0 | 1 | #VALUE! | 0 | 1 | 1 | 88 | 17.3 | 42.07 | 0 | 43.5 | 18.58 | 11.61 | 0 | 221.06
D01.02.07A | DRS-501 | Timber | 970 | 2360 | #VALUE! | 0 | 1 | #VALUE! | 0 | 1 | 1 | 88 | 17.64 | 42.9 | 0 | 67.94 | 18.95 | 11.84 | 0 | 247.27
D01.02.08A | DRS-501 | Timber | 970 | 2360 | #VALUE! | 0 | 1 | #VALUE! | 0 | 1 | 1 | 88 | 17.64 | 42.9 | 0 | 67.94 | 18.95 | 11.84 | 0 | 247.27
D01.02.08B | DRS-501 | Timber | 830 | 2160 | #VALUE! | 0 | 1 | #VALUE! | 1 | 0 | 0 | 44 | 15.97 | 38.83 | 0 | 65.91 | 5.72 | 5.36 | 0 | 175.79
D01.02.10A | DRS-501 | Timber | 1040 | 2360 | #VALUE! | 0 | 1 | #VALUE! | 0 | 1 | 1 | 88 | 17.86 | 43.43 | 0 | 67.93 | 19.18 | 11.98 | 0 | 248.38
D01.02.11A | DRS-501 | Timber | 1290 | 2360 | #VALUE! | 0 | 1 | #VALUE! | 0 | 1 | 1 | 88 | 18.63 | 45.32 | 0 | 100.46 | 20.01 | 12.5 | 0 | 284.92
D01.02.12A | DRS-309 | Stafford | 1165 | 2085 | #VALUE! | 0 | 1 | #VALUE! | 0 | 1 | 1 | 1828 | [5 empty] | 11.1 | 0 | 1839.1
D01.02.12B | DRS-501 | Timber | 970 | 2360 | #VALUE! | 0 | 1 | #VALUE! | 0 | 1 | 1 | 88 | 17.64 | 42.9 | 0 | 46.47 | 18.95 | 11.84 | 0 | 225.8
D01.02.12B | DRS-501 | Timber | 0 | 0 | #VALUE! | 0 | 0 | #VALUE! | 0 | 0 | 0 | [9 empty] | OMITTED
D01.02.12K | DRS-501 | Timber | 970 | 2360 | #VALUE! | 0 | 1 | #VALUE! | 0 | 1 | 1 | 88 | 17.64 | 42.9 | 0 | 46.47 | 18.95 | 11.84 | 0 | 225.8
D01.02.14A | DRS-508 | Timber | 980 | 2300 | #VALUE! | 0 | 1 | #VALUE! | 0 | 1 | 1 | 88 | 17.3 | 42.07 | 0 | 43.5 | 18.58 | 11.61 | 0 | 221.06
D01.02.15A | DRS-506 | Timber | 875 | 2155 | #VALUE! | 0 | 1 | #VALUE! | 0 | 0 | 0 | 44 | 16.07 | 39.09 | 0 | 65.91 | 0 | 0 | 0 | 165.07
D01.02.16A | DRS-501 | Timber | 830 | 2160 | #VALUE! | 0 | 1 | #VALUE! | 1 | 0 | 1 | 44 | 15.97 | 38.83 | 0 | 65.91 | 11.43 | 10.71 | 0 | 186.85
D01.02.17A | DRS-501 | Timber | 1040 | 2360 | #VALUE! | 0 | 1 | #VALUE! | 0 | 1 | 1 | 88 | 17.86 | 43.43 | 0 | 69.41 | 19.18 | 11.98 | 0 | 249.86
D01.02.M1A | DRS-501 | Timber | 1040 | 2360 | #VALUE! | 0 | 1 | #VALUE! | 0 | 1 | 1 | 88 | 17.86 | 43.43 | 0 | 69.41 | 19.18 | 11.98 | 0 | 249.86
D01.04.01A | DRS-501 | Timber | 1290 | 2060 | #VALUE! | 0 | 1 | #VALUE! | 0 | 1 | 1 | 44 | 16.77 | 40.79 | 0 | 121.03 | 18.02 | 11.25 | 0 | 251.86
D01.04.02A | DRS-501 | Timber | 1290 | 2060 | #VALUE! | 0 | 1 | #VALUE! | 0 | 1 | 1 | 44 | 16.77 | 40.79 | 0 | 141.47 | 18.02 | 11.25 | 0 | 272.3
D01.04.03A | DRS-501 | Timber | 970 | 2060 | #VALUE! | 0 | 1 | #VALUE! | 0 | 1 | 1 | 44 | 15.78 | 38.38 | 0 | 42.97 | 16.95 | 10.59 | 0 | 168.67
D01.04.05A | DRS-501 | Timber | 1010 | 2060 | #VALUE! | 0 | 1 | #VALUE! | 0 | 0 | 1 | 44 | 15.9 | 38.68 | 0 | 58.49 | 5.69 | 5.34 | 0 | 168.1
D01.04.06A | DRS-501 | Timber | 830 | 2060 | #VALUE! | 0 | 1 | #VALUE! | 1 | 0 | 1 | 22 | 15.35 | 37.32 | 0 | 65.91 | 10.99 | 10.3 | 0 | 161.87
D01.04.07A | DRS-506 | Timber | 875 | 2055 | #VALUE! | 0 | 1 | #VALUE! | 0 | 0 | 0 | 22 | 15.45 | 37.59 | 0 | 83.38 | 0 | 0 | 0 | 158.42
D01.04.08A | DRS-506 | Timber | 875 | 2055 | #VALUE! | 0 | 1 | #VALUE! | 0 | 0 | 0 | 22 | 15.45 | 37.59 | 0 | 83.38 | 0 | 0 | 0 | 158.42
D01.04.09A | DRS-501 | Timber | 1290 | 2060 | #VALUE! | 0 | 1 | #VALUE! | 0 | 1 | 1 | 44 | 16.77 | 40.79 | 0 | 93.46 | 18.02 | 11.25 | 0 | 224.29
D01.04.09B | DRS-501 | Timber | 1290 | 2060 | #VALUE! | 0 | 1 | #VALUE! | 0 | 1 | 1 | 44 | 16.77 | 40.79 | 0 | 141.47 | 18.02 | 11.25 | 0 | 272.3
D01.04.10A | DRS-309 | Stafford | 1390 | 2360 | #VALUE! | 0 | 1 | #VALUE! | 0 | 1 | 1 | 1828 | [5 empty] | 12.71 | 0 | 1840.71
D01.04.10B | DRS-309 | Stafford | 1390 | 2360 | #VALUE! | 0 | 1 | #VALUE! | 0 | 1 | 1 | 1828 | [5 empty] | 12.71 | 0 | 1840.71
D01.04.11A | DRS-501 | Timber | 1020 | 2360 | #VALUE! | 0 | 1 | #VALUE! | 0 | 1 | 1 | 88 | 17.79 | 43.28 | 0 | 46.47 | 19.11 | 11.94 | 0 | 226.59
D01.04.12A | DRS-501 | Timber | 970 | 2360 | #VALUE! | 0 | 1 | #VALUE! | 0 | 0 | 1 | 88 | 17.64 | 42.9 | 0 | 62 | 6.32 | 5.92 | 0 | 222.78
D01.04.13A | DRS-501 | Timber | 1010 | 2360 | #VALUE! | 0 | 1 | #VALUE! | 0 | 0 | 1 | 88 | 17.76 | 43.2 | 0 | 61.99 | 6.36 | 5.96 | 0 | 223.27
D01.04.14A | DRS-501 | Timber | 970 | 2360 | #VALUE! | 0 | 1 | #VALUE! | 0 | 0 | 1 | 88 | 17.64 | 42.9 | 0 | 62 | 6.32 | 5.92 | 0 | 222.78
D01.04.15A | DRS-501 | Timber | 1290 | 2360 | #VALUE! | 0 | 1 | #VALUE! | 0 | 1 | 1 | 88 | 18.63 | 45.32 | 0 | 148.47 | 20.01 | 12.5 | 0 | 332.93
Level 01 Plaza
D01.00.10A | DRS-201 | 0 | 0 | 0 | #VALUE! | 0 | 0 | #VALUE! | 0 | 0 | 0 | [9 empty] | OMITTED
D01.00.10B | DRS-201 | 0 | 0 | 0 | #VALUE! | 0 | 0 | #VALUE! | 0 | 0 | 0 | [9 empty] | OMITTED
D01.01.04A | DRS-505 | Selo | 1903 | 2095 | #VALUE! | 0 | 1 | #VALUE! | 0 | 0 | 1 | 270 | 18.89 | 45.94 | 0 | 168.36 | 6.76 | 6.34 | 0 | 516.29
D01.01.05A | DRS-506 | Timber | 875 | 2055 | #VALUE! | 0 | 1 | #VALUE! | 0 | 0 | 0 | 22 | 15.45 | 37.59 | 0 | 92.28 | 0 | 0 | 0 | 167.32
D01.01.06A | DRS-501 | Timber | 1290 | 2060 | #VALUE! | 0 | 1 | #VALUE! | 0 | 1 | 1 | 44 | 16.77 | 40.79 | 0 | 135.53 | 18.02 | 11.25 | 0 | 266.36
D01.01.09A | DRS-501 | Timber | 0 | 0 | #VALUE! | 0 | 0 | #VALUE! | 0 | 0 | 0 | [9 empty] | OMITTED
D01.01.07A | DRS-309 | Stafford | 1115 | 2085 | #VALUE! | 0 | 1 | #VALUE! | 0 | 1 | 1 | 1828 | [5 empty] | 10.99 | 0 | 1838.99
D01.01.09B | DRS-501 | Timber | 1290 | 2060 | #VALUE! | 0 | 1 | #VALUE! | 0 | 1 | 1 | 44 | 16.77 | 40.79 | 0 | 185.1 | 18.02 | 11.25 | 0 | 315.93
D01.02.01A | DRS-501 | Timber | 1815 | 2360 | #VALUE! | 0 | 1 | #VALUE! | 0 | 1 | 1 | 88 | 20.26 | 49.27 | 0 | 128.03 | 21.76 | 13.59 | 0 | 320.91
D01.02.02A | DRS-501 | Timber | 970 | 2360 | #VALUE! | 0 | 1 | #VALUE! | 0 | 1 | 1 | 88 | 17.64 | 42.9 | 0 | 43.5 | 18.95 | 11.84 | 0 | 222.83
D01.02.02B | DRS-501 | Timber | 970 | 2360 | #VALUE! | 0 | 1 | #VALUE! | 0 | 1 | 1 | 88 | 17.64 | 42.9 | 0 | 43.5 | 18.95 | 11.84 | 0 | 222.83
D01.02.18A | DRS-506 | Timber | 875 | 2355 | #VALUE! | 0 | 1 | #VALUE! | 0 | 0 | 0 | 44 | 17.31 | 42.11 | 0 | 83.38 | 0 | 0 | 0 | 186.8
D01.02.19A | DRS-506 | Timber | 875 | 2355 | #VALUE! | 0 | 1 | #VALUE! | 0 | 0 | 0 | 44 | 17.31 | 42.11 | 0 | 83.38 | 0 | 0 | 0 | 186.8
D01.06.01A | DRS-309 | Stafford | 1390 | 2360 | #VALUE! | 0 | 1 | #VALUE! | 0 | 1 | 1 | 1828 | [5 empty] | 12.71 | 0 | 1840.71
D01.06.02A | DRS-501 | Timber | 1426 | 2360 | #VALUE! | 0 | 1 | #VALUE! | 0 | 1 | 1 | 88 | 19.05 | 46.34 | 0 | 100.46 | 20.47 | 12.78 | 0 | 287.1
D01.06.03B | DRS-309 | Stafford | 1115 | 2375 | #VALUE! | 0 | 1 | #VALUE! | 0 | 1 | 1 | 1828 | [5 empty] | 12.2 | 0 | 1840.2
D01.07.01A | DRS-501 | Timber | 990 | 2160 | #VALUE! | 0 | 1 | #VALUE! | 1 | 0 | 1 | 88 | 16.46 | 40.04 | 0 | 42.97 | 11.79 | 11.04 | 0 | 210.3
D01.07.01B | DRS-501 | Timber | 0 | 0 | #VALUE! | 0 | 0 | #VALUE! | 0 | 0 | 0 | [9 empty] | OMITTED
D01.08.01A | DRS-501 | Timber | 1305 | 2160 | #VALUE! | 0 | 1 | #VALUE! | 1 | 0 | 1 | 88 | 17.44 | 42.41 | 0 | 141.47 | 12.49 | 11.7 | 0 | 313.51
D01.08.02A | DRS-501 | Timber | 1000 | 2160 | #VALUE! | 0 | 1 | #VALUE! | 1 | 0 | 1 | 88 | 16.49 | 40.11 | 0 | 42.97 | 11.81 | 11.07 | 0 | 210.45
D01.08.03A | DRS-501 | Timber | 1305 | 2160 | #VALUE! | 0 | 1 | #VALUE! | 1 | 0 | 1 | 88 | 17.44 | 42.41 | 0 | 93.46 | 12.49 | 11.7 | 0 | 265.5
D01.08.03B | DRS-501 | Timber | 1000 | 2160 | #VALUE! | 0 | 1 | #VALUE! | 1 | 0 | 1 | 88 | 16.49 | 40.11 | 0 | 42.97 | 11.81 | 11.07 | 0 | 210.45
Level 01M West Building
D01M.07.01A | DRS-501 | Timber | 955 | 2160 | #VALUE! | 0 | 1 | #VALUE! | 1 | 0 | 1 | 88 | 16.35 | 39.77 | 0 | 42.97 | 11.71 | 10.97 | 0 | 209.77
D01M.08.01A | DRS-501 | Timber | 1305 | 2160 | #VALUE! | 0 | 1 | #VALUE! | 1 | 0 | 1 | 88 | 17.44 | 42.41 | 0 | 141.47 | 12.49 | 11.7 | 0 | 313.51
D01M.08.02A | DRS-501 | Timber | 955 | 2160 | #VALUE! | 0 | 1 | #VALUE! | 1 | 0 | 1 | 88 | 16.35 | 39.77 | 0 | 42.97 | 11.71 | 10.97 | 0 | 209.77
Level 02
D02.00.01A | DRS-501 | Timber | 1290 | 2060 | #VALUE! | 0 | 1 | #VALUE! | 0 | 1 | 1 | 44 | 16.77 | 40.79 | 0 | 141.47 | 18.02 | 11.25 | 0 | 272.3
D02.00.02A | DRS-501 | Timber | 1290 | 2060 | #VALUE! | 0 | 1 | #VALUE! | 0 | 1 | 1 | 44 | 16.77 | 40.79 | 0 | 157.5 | 18.02 | 11.25 | 0 | 288.33
D02.00.03A | DRS-501 | Timber | 1290 | 2060 | #VALUE! | 0 | 1 | #VALUE! | 0 | 1 | 1 | 44 | 16.77 | 40.79 | 0 | 87.52 | 18.02 | 11.25 | 0 | 218.35
D02.00.04A | DRS-505 | Selo | 1903 | 2095 | #VALUE! | 0 | 1 | #VALUE! | 0 | 0 | 1 | 270 | 18.89 | 45.94 | 0 | 168.36 | 6.76 | 6.34 | 0 | 516.29
D02.00.05B | DRS-501 | Timber | 1049 | 2052 | #VALUE! | 0 | 1 | #VALUE! | 0 | 0 | 0 | 44 | 15.97 | 38.85 | 0 | 58.49 | 0 | 0 | 0 | 157.31
D02.00.05C | DRS-506 | Timber | 875 | 2056 | #VALUE! | 0 | 1 | #VALUE! | 0 | 0 | 0 | 22 | 15.46 | 37.6 | 0 | 83.38 | 0 | 0 | 0 | 158.44
D02.00.05D | DRS-506 | Timber | 875 | 2056 | #VALUE! | 0 | 1 | #VALUE! | 0 | 0 | 0 | 22 | 15.46 | 37.6 | 0 | 83.38 | 0 | 0 | 0 | 158.44
D02.00.05E | DRS-506 | Timber | 875 | 2056 | #VALUE! | 0 | 1 | #VALUE! | 0 | 0 | 0 | 22 | 15.46 | 37.6 | 0 | 83.38 | 0 | 0 | 0 | 158.44
D02.00.06A | DRS-501 | Timber | 1290 | 2060 | #VALUE! | 0 | 1 | #VALUE! | 0 | 1 | 1 | 44 | 16.77 | 40.79 | 0 | 87.52 | 18.02 | 11.25 | 0 | 218.35
D02.00.07AB | DRS-501 | Timber | 1290 | 2060 | #VALUE! | 0 | 1 | #VALUE! | 0 | 1 | 1 | 44 | 16.77 | 40.79 | 0 | 93.46 | 18.02 | 11.25 | 0 | 224.29
D02.00.09A | DRS-501 | Timber | 1290 | 2060 | #VALUE! | 0 | 1 | #VALUE! | 0 | 1 | 1 | 44 | 16.77 | 40.79 | 0 | 93.46 | 18.02 | 11.25 | 0 | 224.29
D02.00.10A | DRS-501 | Timber | 1040 | 2060 | #VALUE! | 0 | 1 | #VALUE! | 0 | 1 | 1 | 44 | 16 | 38.91 | 0 | 65.91 | 17.18 | 10.73 | 0 | 192.73
D02.00.11A | DRS-501 | Timber | 1030 | 2152 | #VALUE! | 0 | 1 | #VALUE! | 0 | 0 | 1 | 88 | 16.54 | 40.22 | 0 | 57 | 5.92 | 5.55 | 0 | 213.23
D02.00.12A | DRS-501 | Timber | 1350 | 2060 | #VALUE! | 0 | 1 | #VALUE! | 0 | 1 | 1 | 44 | 16.96 | 41.24 | 0 | 116.4 | 18.22 | 11.38 | 0 | 248.2
D02.00.13A | DRS-501 | Timber | 1040 | 2060 | #VALUE! | 0 | 1 | #VALUE! | 0 | 1 | 1 | 44 | 16 | 38.91 | 0 | 31.29 | 17.18 | 10.73 | 0 | 158.11
D02.00.14A | DRS-501 | Timber | 1291 | 2160 | #VALUE! | 0 | 1 | #VALUE! | 0 | 1 | 1 | 88 | 17.39 | 42.31 | 0 | 116.4 | 18.68 | 11.67 | 0 | 294.45
D02.00.15A | DRS-501 | Timber | 1291 | 2160 | #VALUE! | 0 | 1 | #VALUE! | 0 | 1 | 1 | 88 | 17.39 | 42.31 | 0 | 116.4 | 18.68 | 11.67 | 0 | 294.45
D02.00.16A | DRS-301 | Metal | 1230 | 2350 | #VALUE! | 0 | 1 | #VALUE! | 0 | 1 | 1 | 459.69 | [7 empty] | 459.69
D02.00.18A | DRS-301 | Metal | 0 | 0 | #VALUE! | 0 | 0 | #VALUE! | 0 | 0 | 0 | [9 empty] | OMITTED
D02.01.06A | DRS-501 | Timber | 850 | 2360 | #VALUE! | 0 | 1 | #VALUE! | 0 | 1 | 1 | 22 | 17.27 | 42 | 0 | 69.41 | 18.55 | 11.59 | 0 | 180.82
D02.01.07A | DRS-501 | Timber | 1020 | 2060 | #VALUE! | 0 | 1 | #VALUE! | 0 | 1 | 1 | 44 | 15.93 | 38.76 | 0 | 42.97 | 17.12 | 10.69 | 0 | 169.47
D02.02.01A | DRS-301 | Metal | 1230 | 2350 | #VALUE! | 0 | 1 | #VALUE! | 0 | 1 | 1 | 459.69 | [7 empty] | 459.69
D02.02.12A | DRS-501 | Timber | 1290 | 2060 | #VALUE! | 0 | 1 | #VALUE! | 0 | 1 | 1 | 44 | 16.77 | 40.79 | 0 | 141.47 | 18.02 | 11.25 | 0 | 272.3
D02.04.02A | DRS-501 | Timber | 1290 | 2060 | #VALUE! | 0 | 1 | #VALUE! | 0 | 1 | 1 | 44 | 16.77 | 40.79 | 0 | 141.47 | 18.02 | 11.25 | 0 | 272.3
D02.04.03A | DRS-501 | Timber | 1290 | 2060 | #VALUE! | 0 | 1 | #VALUE! | 0 | 1 | 1 | 44 | 16.77 | 40.79 | 0 | 109.35 | 18.02 | 11.25 | 0 | 240.18
D02.04.04A | DRS-501 | Timber | 1290 | 2060 | #VALUE! | 0 | 1 | #VALUE! | 0 | 0 | 1 | 44 | 16.77 | 40.79 | 0 | 81.58 | 6.01 | 5.63 | 0 | 194.78
D02.04.05A | DRS-501 | Timber | 850 | 2060 | #VALUE! | 0 | 1 | #VALUE! | 0 | 1 | 1 | 22 | 15.41 | 37.47 | 0 | 62.94 | 16.55 | 10.34 | 0 | 164.71
D02.04.09A | DRS-501 | Timber | 1290 | 2060 | #VALUE! | 0 | 1 | #VALUE! | 0 | 1 | 1 | 44 | 16.77 | 40.79 | 0 | 141.47 | 18.02 | 11.25 | 0 | 272.3
D02.04.09B | DRS-501 | Timber | 1290 | 2060 | #VALUE! | 0 | 1 | #VALUE! | 0 | 1 | 1 | 44 | 16.77 | 40.79 | 0 | 93.46 | 18.02 | 11.25 | 0 | 224.29
D02.04.16A | DRS-312 | Stafford | 0 | 0 | #VALUE! | 0 | 0 | #VALUE! | 0 | 0 | 0 | [9 empty] | OMITTED
D02.04.20A | DRS-501 | Timber | 1290 | 2060 | #VALUE! | 0 | 1 | #VALUE! | 0 | 1 | 1 | 44 | 16.77 | 40.79 | 0 | 131.51 | 18.02 | 11.25 | 0 | 262.34
D02.04.28A | DRS-501 | Timber | 1040 | 2060 | #VALUE! | 0 | 1 | #VALUE! | 0 | 1 | 1 | 44 | 16 | 38.91 | 0 | 96.55 | 17.18 | 10.73 | 0 | 223.37
Level 02 West Building
D02.07.01A | DRS-501 | Timber | 955 | 2160 | #VALUE! | 0 | 1 | #VALUE! | 1 | 0 | 1 | 88 | 16.35 | 39.77 | 0 | 42.97 | 11.71 | 10.97 | 0 | 209.77
D02.08.01A | DRS-501 | Timber | 1305 | 2160 | #VALUE! | 0 | 1 | #VALUE! | 1 | 0 | 1 | 88 | 17.44 | 42.41 | 0 | 141.47 | 12.49 | 11.7 | 0 | 313.51
D02.08.02A | DRS-501 | Timber | 955 | 2160 | #VALUE! | 0 | 1 | #VALUE! | 1 | 0 | 1 | 88 | 16.35 | 39.77 | 0 | 42.97 | 11.71 | 10.97 | 0 | 209.77
D03.04.05A | DRS-505 | Selo | 1903 | 2395 | #VALUE! | 0 | 1 | #VALUE! | 0 | 0 | 1 | 270 | 20.75 | 50.47 | 0 | 168.36 | 7.43 | 6.96 | 0 | 523.97
Level 03
D03.01.01A | DRS-501 | Timber | 950 | 2360 | #VALUE! | 0 | 1 | #VALUE! | 0 | 0 | 1 | 88 | 17.58 | 42.75 | 0 | 62 | 6.29 | 5.9 | 0 | 222.52
D03.01.02A | DRS-501 | Timber | 1290 | 2360 | #VALUE! | 0 | 1 | #VALUE! | 0 | 1 | 1 | 88 | 18.63 | 45.32 | 0 | 100.46 | 20.01 | 12.5 | 0 | 284.92
D03.01.03A | DRS-501 | Timber | 830 | 2160 | #VALUE! | 0 | 1 | #VALUE! | 1 | 0 | 1 | 44 | 15.97 | 38.83 | 0 | 65.91 | 11.43 | 10.71 | 0 | 186.85
D03.01.04A | DRS-501 | Timber | 1010 | 2360 | #VALUE! | 0 | 1 | #VALUE! | 0 | 0 | 1 | 88 | 17.76 | 43.2 | 0 | 61.99 | 6.36 | 5.96 | 0 | 223.27
D03.01.05A | DRS-501 | Timber | 970 | 2360 | #VALUE! | 0 | 1 | #VALUE! | 0 | 1 | 1 | 88 | 17.64 | 42.9 | 0 | 67.94 | 18.95 | 11.84 | 0 | 247.27
D03.01.06A | DRS-501 | Timber | 1290 | 2360 | #VALUE! | 0 | 1 | #VALUE! | 0 | 1 | 1 | 88 | 18.63 | 45.32 | 0 | 142.53 | 20.01 | 12.5 | 0 | 326.99
D03.01.07A | DRS-501 | Timber | 1020 | 2360 | #VALUE! | 0 | 1 | #VALUE! | 1 | 0 | 1 | 88 | 17.79 | 43.28 | 0 | 46.47 | 12.74 | 11.94 | 0 | 220.22
D03.02.01A | DRS-501 | Timber | 1815 | 2360 | #VALUE! | 0 | 1 | #VALUE! | 0 | 1 | 1 | 88 | 20.26 | 49.27 | 0 | 128.03 | 21.76 | 13.59 | 0 | 320.91
D03.02.02A | DRS-501 | Timber | 1290 | 2360 | #VALUE! | 0 | 1 | #VALUE! | 0 | 1 | 1 | 88 | 18.63 | 45.32 | 0 | 142.53 | 20.01 | 12.5 | 0 | 326.99
D03.02.02B | DRS-307 | Metal | 950 | 2300 | #VALUE! | 0 | 1 | #VALUE! | 0 | 1 | 1 | 459.69 | [7 empty] | 459.69
D03.02.04A | DRS-501 | Timber | 1290 | 2360 | #VALUE! | 0 | 1 | #VALUE! | 0 | 1 | 1 | 88 | 18.63 | 45.32 | 0 | 148.47 | 20.01 | 12.5 | 0 | 332.93
D03.02.06A | DRS-501 | Timber | 1290 | 2360 | #VALUE! | 0 | 1 | #VALUE! | 0 | 1 | 1 | 88 | 18.63 | 45.32 | 0 | 142.53 | 20.01 | 12.5 | 0 | 326.99
D03.02.06B | DRS-307 | Metal | 950 | 2300 | #VALUE! | 0 | 1 | #VALUE! | 0 | 1 | 1 | 459.69 | [7 empty] | 459.69
D03.02.07A | DRS-501 | Timber | 970 | 2360 | #VALUE! | 0 | 1 | #VALUE! | 0 | 1 | 1 | 88 | 17.64 | 42.9 | 0 | 67.94 | 18.95 | 11.84 | 0 | 247.27
D03.02.08A | DRS-501 | Timber | 970 | 2360 | #VALUE! | 0 | 1 | #VALUE! | 0 | 1 | 1 | 88 | 17.64 | 42.9 | 0 | 67.94 | 18.95 | 11.84 | 0 | 247.27
D03.02.09A | DRS-501 | Timber | 850 | 2360 | #VALUE! | 0 | 1 | #VALUE! | 0 | 1 | 1 | 44 | 17.27 | 42 | 0 | 69.41 | 18.55 | 11.59 | 0 | 202.82
D03.02.10A | DRS-501 | Timber | 1040 | 2360 | #VALUE! | 0 | 1 | #VALUE! | 0 | 1 | 1 | 88 | 17.86 | 43.43 | 0 | 67.93 | 19.18 | 11.98 | 0 | 248.38
D03.02.11A | DRS-501 | Timber | 1290 | 2360 | #VALUE! | 0 | 1 | #VALUE! | 0 | 1 | 1 | 88 | 18.63 | 45.32 | 0 | 148.47 | 20.01 | 12.5 | 0 | 332.93
D03.02.12A | DRS-501 | Timber | 1290 | 2360 | #VALUE! | 0 | 1 | #VALUE! | 0 | 1 | 1 | 88 | 18.63 | 45.32 | 0 | 148.47 | 20.01 | 12.5 | 0 | 332.93
D03.02.M1A | DRS-501 | Timber | 850 | 2360 | #VALUE! | 0 | 1 | #VALUE! | 0 | 1 | 1 | 44 | 17.27 | 42 | 0 | 66.44 | 18.55 | 11.59 | 0 | 199.85
D03.04.01A | DRS-501 | Timber | 1290 | 2360 | #VALUE! | 0 | 1 | #VALUE! | 0 | 1 | 1 | 88 | 18.63 | 45.32 | 0 | 142.53 | 20.01 | 12.5 | 0 | 326.99
D03.04.02A | DRS-501 | Timber | 1260 | 2160 | #VALUE! | 0 | 1 | #VALUE! | 0 | 1 | 1 | 88 | 17.3 | 42.07 | 0 | 141.47 | 18.58 | 11.61 | 0 | 319.03
D03.04.03A | DRS-501 | Timber | 1040 | 2360 | #VALUE! | 0 | 1 | #VALUE! | 0 | 1 | 1 | 88 | 17.86 | 43.43 | 0 | 46.47 | 19.18 | 11.98 | 0 | 226.92
D03.04.04A | DRS-501 | Timber | 1640 | 2360 | #VALUE! | 0 | 1 | #VALUE! | 0 | 1 | 1 | 88 | 19.72 | 47.95 | 0 | 100.46 | 21.18 | 13.23 | 0 | 290.54
D03.04.06A | DRS-501 | Timber | 970 | 2360 | #VALUE! | 0 | 1 | #VALUE! | 0 | 0 | 1 | 88 | 17.64 | 42.9 | 0 | 62 | 6.32 | 5.92 | 0 | 222.78
D03.04.07A | DRS-501 | Timber | 830 | 2360 | #VALUE! | 0 | 1 | #VALUE! | 1 | 0 | 1 | 44 | 17.21 | 41.85 | 0 | 69.41 | 12.32 | 11.54 | 0 | 196.33
D03.04.08A | DRS-501 | Timber | 970 | 2360 | #VALUE! | 0 | 1 | #VALUE! | 0 | 0 | 1 | 88 | 17.64 | 42.9 | 0 | 62 | 6.32 | 5.92 | 0 | 222.78
D03.06.01A | DRS-501 | Timber | 1290 | 2360 | #VALUE! | 0 | 1 | #VALUE! | 0 | 1 | 1 | 88 | 18.63 | 45.32 | 0 | 142.53 | 20.01 | 12.5 | 0 | 326.99
D03.06.02A | DRS-501 | Timber | 1640 | 2360 | #VALUE! | 0 | 1 | #VALUE! | 0 | 1 | 1 | 88 | 19.72 | 47.95 | 0 | 100.46 | 21.18 | 13.23 | 0 | 290.54
D03.06.03A | DRS-501 | Timber | 1290 | 2360 | #VALUE! | 0 | 1 | #VALUE! | 0 | 1 | 1 | 88 | 18.63 | 45.32 | 0 | 148.47 | 20.01 | 12.5 | 0 | 332.93
D03.06.04A | DRS-505 | Selo | 1955 | 2395 | #VALUE! | 0 | 1 | #VALUE! | 0 | 0 | 1 | 270 | 20.91 | 50.86 | 0 | 168.36 | 7.49 | 7.01 | 0 | 524.63
D03.06.05A | DRS-501 | Timber | 970 | 2360 | #VALUE! | 0 | 1 | #VALUE! | 0 | 1 | 1 | 88 | 17.64 | 42.9 | 0 | 67.94 | 18.95 | 11.84 | 0 | 247.27
D03.06.06A | DRS-501 | Timber | 970 | 2360 | #VALUE! | 0 | 1 | #VALUE! | 0 | 1 | 1 | 88 | 17.64 | 42.9 | 0 | 67.94 | 18.95 | 11.84 | 0 | 247.27
Level 03 West Building
D03.07.01A | DRS-501 | Timber | 955 | 2160 | #VALUE! | 0 | 1 | #VALUE! | 1 | 0 | 1 | 88 | 16.35 | 39.77 | 0 | 141.47 | 11.71 | 10.97 | 0 | 308.27
D03.07.02A | DRS-501 | Timber | 1250 | 2352 | #VALUE! | 0 | 1 | #VALUE! | 1 | 0 | 1 | 88 | 18.46 | 44.89 | 0 | 148.47 | 13.22 | 12.38 | 0 | 325.42
D03.07.03A | DRS-501 | Timber | 1300 | 2082 | #VALUE! | 0 | 1 | #VALUE! | 0 | 1 | 1 | 44 | 16.94 | 41.2 | 0 | 191.03 | 18.2 | 11.37 | 0 | 322.74
D03.08.01A | DRS-501 | Timber | 1305 | 2160 | #VALUE! | 0 | 1 | #VALUE! | 1 | 0 | 1 | 88 | 17.44 | 42.41 | 0 | 141.47 | 12.49 | 11.7 | 0 | 313.51
D03.08.02A | DRS-501 | Timber | 955 | 2160 | #VALUE! | 0 | 1 | #VALUE! | 1 | 0 | 1 | 88 | 16.35 | 39.77 | 0 | 42.97 | 11.71 | 10.97 | 0 | 209.77
Level 04
D04.01.01A | DRS-501 | Timber | 1290 | 2360 | #VALUE! | 0 | 1 | #VALUE! | 0 | 1 | 1 | 88 | 18.63 | 45.32 | 0 | 100.46 | 20.01 | 12.5 | 0 | 284.92
D04.01.02A | DRS-501 | Timber | 950 | 2360 | #VALUE! | 0 | 1 | #VALUE! | 0 | 0 | 1 | 88 | 17.58 | 42.75 | 0 | 62 | 6.29 | 5.9 | 0 | 222.52
D04.01.03A | DRS-501 | Timber | 830 | 2360 | #VALUE! | 0 | 1 | #VALUE! | 1 | 0 | 1 | 44 | 17.21 | 41.85 | 0 | 69.41 | 12.32 | 11.54 | 0 | 196.33
D04.01.04A | DRS-501 | Timber | 1010 | 2360 | #VALUE! | 0 | 1 | #VALUE! | 0 | 0 | 1 | 88 | 17.76 | 43.2 | 0 | 61.99 | 6.36 | 5.96 | 0 | 223.27
D04.01.05A | DRS-501 | Timber | 970 | 2360 | #VALUE! | 0 | 1 | #VALUE! | 0 | 1 | 1 | 88 | 17.64 | 42.9 | 0 | 67.94 | 18.95 | 11.84 | 0 | 247.27
D04.01.06A | DRS-501 | Timber | 1290 | 2360 | #VALUE! | 0 | 1 | #VALUE! | 0 | 1 | 1 | 88 | 18.63 | 45.32 | 0 | 142.53 | 20.01 | 12.5 | 0 | 326.99
D04.01.07A | DRS-501 | Timber | 1020 | 2360 | #VALUE! | 0 | 1 | #VALUE! | 0 | 1 | 1 | 88 | 17.79 | 43.28 | 0 | 46.47 | 19.11 | 11.94 | 0 | 226.59
D04.02.01A | DRS-501 | Timber | 1815 | 2360 | #VALUE! | 0 | 1 | #VALUE! | 0 | 1 | 1 | 88 | 20.26 | 49.27 | 0 | 128.03 | 21.76 | 13.59 | 0 | 320.91
D04.02.02A | DRS-307 | Metal | 950 | 2300 | #VALUE! | 0 | 1 | #VALUE! | 0 | 1 | 1 | 459.69 | [7 empty] | 459.69
D04.02.02B | DRS-501 | Timber | 1290 | 2360 | #VALUE! | 0 | 1 | #VALUE! | 0 | 1 | 1 | 88 | 18.63 | 45.32 | 0 | 142.53 | 20.01 | 12.5 | 0 | 326.99
D04.02.04A | DRS-501 | Timber | 1290 | 2360 | #VALUE! | 0 | 1 | #VALUE! | 0 | 1 | 1 | 88 | 18.63 | 45.32 | 0 | 148.47 | 20.01 | 12.5 | 0 | 332.93
D04.02.06A | DRS-501 | Timber | 1290 | 2360 | #VALUE! | 0 | 1 | #VALUE! | 0 | 1 | 1 | 88 | 18.63 | 45.32 | 0 | 142.53 | 20.01 | 12.5 | 0 | 326.99
D04.02.06B | DRS-307 | Metal | 950 | 2300 | #VALUE! | 0 | 1 | #VALUE! | 0 | 1 | 1 | 459.69 | [7 empty] | 459.69
D04.02.07A | DRS-501 | Timber | 970 | 2360 | #VALUE! | 0 | 1 | #VALUE! | 0 | 1 | 1 | 88 | 17.64 | 42.9 | 0 | 67.94 | 18.95 | 11.84 | 0 | 247.27
D04.02.08A | DRS-501 | Timber | 970 | 2360 | #VALUE! | 0 | 1 | #VALUE! | 0 | 1 | 1 | 88 | 17.64 | 42.9 | 0 | 67.94 | 18.95 | 11.84 | 0 | 247.27
D04.02.09A | DRS-501 | Timber | 850 | 2360 | #VALUE! | 0 | 1 | #VALUE! | 0 | 1 | 1 | 44 | 17.27 | 42 | 0 | 69.41 | 18.55 | 11.59 | 0 | 202.82
D04.02.10A | DRS-501 | Timber | 1040 | 2360 | #VALUE! | 0 | 1 | #VALUE! | 0 | 1 | 1 | 88 | 17.86 | 43.43 | 0 | 67.93 | 19.18 | 11.98 | 0 | 248.38
D04.02.11A | DRS-501 | Timber | 1290 | 2360 | #VALUE! | 0 | 1 | #VALUE! | 0 | 1 | 1 | 88 | 18.63 | 45.32 | 0 | 148.47 | 20.01 | 12.5 | 0 | 332.93
D04.02.12A | DRS-501 | Timber | 1290 | 2360 | #VALUE! | 0 | 1 | #VALUE! | 0 | 1 | 1 | 88 | 18.63 | 45.32 | 0 | 148.47 | 20.01 | 12.5 | 0 | 332.93
D04.02.M1A | DRS-501 | Timber | 1040 | 2360 | #VALUE! | 0 | 1 | #VALUE! | 0 | 1 | 1 | 88 | 17.86 | 43.43 | 0 | 66.44 | 19.18 | 11.98 | 0 | 246.89
D04.04.01A | DRS-501 | Timber | 1290 | 2360 | #VALUE! | 0 | 1 | #VALUE! | 0 | 1 | 1 | 88 | 18.63 | 45.32 | 0 | 142.53 | 20.01 | 12.5 | 0 | 326.99
D04.04.02A | DRS-501 | Timber | 1290 | 2360 | #VALUE! | 0 | 1 | #VALUE! | 0 | 1 | 1 | 88 | 18.63 | 45.32 | 0 | 148.47 | 20.01 | 12.5 | 0 | 332.93
D04.04.03A | DRS-501 | Timber | 1040 | 2360 | #VALUE! | 0 | 1 | #VALUE! | 0 | 1 | 1 | 88 | 17.86 | 43.43 | 0 | 46.47 | 19.18 | 11.98 | 0 | 226.92
D04.04.04A | DRS-501 | Timber | 1640 | 2360 | #VALUE! | 0 | 1 | #VALUE! | 0 | 1 | 1 | 88 | 19.72 | 47.95 | 0 | 100.46 | 21.18 | 13.23 | 0 | 290.54
D04.04.05A | DRS-505 | Selo | 1903 | 2395 | #VALUE! | 0 | 1 | #VALUE! | 0 | 0 | 1 | 270 | 20.75 | 50.47 | 0 | 168.36 | 7.43 | 6.96 | 0 | 523.97
D04.04.06A | DRS-501 | Timber | 970 | 2360 | #VALUE! | 0 | 1 | #VALUE! | 0 | 0 | 1 | 88 | 17.64 | 42.9 | 0 | 62 | 6.32 | 5.92 | 0 | 222.78
D04.04.07A | DRS-501 | Timber | 830 | 2360 | #VALUE! | 0 | 1 | #VALUE! | 1 | 0 | 1 | 44 | 17.21 | 41.85 | 0 | 69.41 | 12.32 | 11.54 | 0 | 196.33
D04.04.08A | DRS-501 | Timber | 970 | 2360 | #VALUE! | 0 | 1 | #VALUE! | 0 | 0 | 1 | 88 | 17.64 | 42.9 | 0 | 62 | 6.32 | 5.92 | 0 | 222.78
D04.06.01A | DRS-501 | Timber | 1290 | 2360 | #VALUE! | 0 | 1 | #VALUE! | 0 | 1 | 1 | 88 | 18.63 | 45.32 | 0 | 142.53 | 20.01 | 12.5 | 0 | 326.99
D04.06.02A | DRS-501 | Timber | 1640 | 2360 | #VALUE! | 0 | 1 | #VALUE! | 0 | 1 | 1 | 88 | 19.72 | 47.95 | 0 | 100.46 | 21.18 | 13.23 | 0 | 290.54
D04.06.03A | DRS-501 | Timber | 1290 | 2360 | #VALUE! | 0 | 1 | #VALUE! | 0 | 1 | 1 | 88 | 18.63 | 45.32 | 0 | 148.47 | 20.01 | 12.5 | 0 | 332.93
D04.06.04A | DRS-505 | Selo | 1955 | 2395 | #VALUE! | 0 | 1 | #VALUE! | 0 | 0 | 1 | 270 | 20.91 | 50.86 | 0 | 168.36 | 7.49 | 7.01 | 0 | 524.63
D04.06.05A | DRS-501 | Timber | 970 | 2360 | #VALUE! | 0 | 1 | #VALUE! | 0 | 1 | 1 | 88 | 17.64 | 42.9 | 0 | 67.94 | 18.95 | 11.84 | 0 | 247.27
D04.06.06A | DRS-501 | Timber | 970 | 2360 | #VALUE! | 0 | 1 | #VALUE! | 0 | 1 | 1 | 88 | 17.64 | 42.9 | 0 | 67.94 | 18.95 | 11.84 | 0 | 247.27
Level 05
D05.01.01A | DRS-501 | Timber | 950 | 2360 | #VALUE! | 0 | 1 | #VALUE! | 0 | 0 | 1 | 88 | 17.58 | 42.75 | 0 | 62 | 6.29 | 5.9 | 0 | 222.52
D05.01.02A | DRS-501 | Timber | 1290 | 2360 | #VALUE! | 0 | 1 | #VALUE! | 0 | 1 | 1 | 88 | 18.63 | 45.32 | 0 | 100.46 | 20.01 | 12.5 | 0 | 284.92
D05.01.03A | DRS-501 | Timber | 830 | 2360 | #VALUE! | 0 | 1 | #VALUE! | 1 | 0 | 1 | 44 | 17.21 | 41.85 | 0 | 69.41 | 12.32 | 11.54 | 0 | 196.33
D05.01.04A | DRS-501 | Timber | 1010 | 2360 | #VALUE! | 0 | 1 | #VALUE! | 0 | 0 | 1 | 88 | 17.76 | 43.2 | 0 | 61.99 | 6.36 | 5.96 | 0 | 223.27
D05.01.05A | DRS-501 | Timber | 970 | 2360 | #VALUE! | 0 | 1 | #VALUE! | 0 | 1 | 1 | 88 | 17.64 | 42.9 | 0 | 67.94 | 18.95 | 11.84 | 0 | 247.27
D05.01.06A | DRS-501 | Timber | 1290 | 2360 | #VALUE! | 0 | 1 | #VALUE! | 0 | 1 | 1 | 88 | 18.63 | 45.32 | 0 | 142.53 | 20.01 | 12.5 | 0 | 326.99
D05.01.07A | DRS-501 | Timber | 1020 | 2360 | #VALUE! | 0 | 1 | #VALUE! | 0 | 1 | 1 | 88 | 17.79 | 43.28 | 0 | 46.47 | 19.11 | 11.94 | 0 | 226.59
D05.02.01A | DRS-501 | Timber | 1815 | 2360 | #VALUE! | 0 | 1 | #VALUE! | 0 | 1 | 1 | 88 | 20.26 | 49.27 | 0 | 128.03 | 21.76 | 13.59 | 0 | 320.91
D05.02.02A | DRS-501 | Timber | 1290 | 2360 | #VALUE! | 0 | 1 | #VALUE! | 0 | 1 | 1 | 88 | 18.63 | 45.32 | 0 | 142.53 | 20.01 | 12.5 | 0 | 326.99
D05.02.02B | DRS-307 | Metal | 950 | 2300 | #VALUE! | 0 | 1 | #VALUE! | 0 | 1 | 1 | 459.69 | [7 empty] | 459.69
D05.02.04A | DRS-501 | Timber | 1290 | 2360 | #VALUE! | 0 | 1 | #VALUE! | 0 | 1 | 1 | 88 | 18.63 | 45.32 | 0 | 148.47 | 20.01 | 12.5 | 0 | 332.93
D05.02.06A | DRS-501 | Timber | 1290 | 2360 | #VALUE! | 0 | 1 | #VALUE! | 0 | 1 | 1 | 88 | 18.63 | 45.32 | 0 | 142.53 | 20.01 | 12.5 | 0 | 326.99
D05.02.06B | DRS-307 | Metal | 950 | 2300 | #VALUE! | 0 | 1 | #VALUE! | 0 | 1 | 1 | 459.69 | [7 empty] | 459.69
D05.02.07A | DRS-501 | Timber | 970 | 2360 | #VALUE! | 0 | 1 | #VALUE! | 0 | 1 | 1 | 88 | 17.64 | 42.9 | 0 | 67.94 | 18.95 | 11.84 | 0 | 247.27
D05.02.08A | DRS-501 | Timber | 970 | 2360 | #VALUE! | 0 | 1 | #VALUE! | 0 | 1 | 1 | 88 | 17.64 | 42.9 | 0 | 67.94 | 18.95 | 11.84 | 0 | 247.27
D05.02.09A | DRS-501 | Timber | 850 | 2360 | #VALUE! | 0 | 1 | #VALUE! | 0 | 1 | 1 | 44 | 17.27 | 42 | 0 | 69.41 | 18.55 | 11.59 | 0 | 202.82
D05.02.10A | DRS-501 | Timber | 1040 | 2360 | #VALUE! | 0 | 1 | #VALUE! | 0 | 1 | 1 | 88 | 17.86 | 43.43 | 0 | 67.93 | 19.18 | 11.98 | 0 | 248.38
D05.02.11A | DRS-501 | Timber | 1290 | 2360 | #VALUE! | 0 | 1 | #VALUE! | 0 | 1 | 1 | 88 | 18.63 | 45.32 | 0 | 148.47 | 20.01 | 12.5 | 0 | 332.93
D05.02.12A | DRS-501 | Timber | 1290 | 2360 | #VALUE! | 0 | 1 | #VALUE! | 0 | 1 | 1 | 88 | 18.63 | 45.32 | 0 | 148.47 | 20.01 | 12.5 | 0 | 332.93
D05.02.M1A | DRS-501 | Timber | 1040 | 2360 | #VALUE! | 0 | 1 | #VALUE! | 0 | 1 | 1 | 88 | 17.86 | 43.43 | 0 | 66.44 | 19.18 | 11.98 | 0 | 246.89
D05.04.01A | DRS-501 | Timber | 1290 | 2360 | #VALUE! | 0 | 1 | #VALUE! | 0 | 1 | 1 | 88 | 18.63 | 45.32 | 0 | 142.53 | 20.01 | 12.5 | 0 | 326.99
D05.04.02A | DRS-501 | Timber | 1290 | 2360 | #VALUE! | 0 | 1 | #VALUE! | 0 | 1 | 1 | 88 | 18.63 | 45.32 | 0 | 148.47 | 20.01 | 12.5 | 0 | 332.93
D05.04.03A | DRS-501 | Timber | 1040 | 2360 | #VALUE! | 0 | 1 | #VALUE! | 0 | 1 | 1 | 88 | 17.86 | 43.43 | 0 | 46.47 | 19.18 | 11.98 | 0 | 226.92
D05.04.04A | DRS-501 | Timber | 1640 | 2360 | #VALUE! | 0 | 1 | #VALUE! | 0 | 1 | 1 | 88 | 19.72 | 47.95 | 0 | 100.46 | 21.18 | 13.23 | 0 | 290.54
D05.04.05A | DRS-505 | Selo | 1903 | 2395 | #VALUE! | 0 | 1 | #VALUE! | 0 | 0 | 1 | 270 | 20.75 | 50.47 | 0 | 168.36 | 7.43 | 6.96 | 0 | 523.97
D05.04.06A | DRS-501 | Timber | 970 | 2360 | #VALUE! | 0 | 1 | #VALUE! | 0 | 0 | 1 | 88 | 17.64 | 42.9 | 0 | 62 | 6.32 | 5.92 | 0 | 222.78
D05.04.07A | DRS-501 | Timber | 830 | 2360 | #VALUE! | 0 | 1 | #VALUE! | 1 | 0 | 1 | 44 | 17.21 | 41.85 | 0 | 69.41 | 12.32 | 11.54 | 0 | 196.33
D05.04.08A | DRS-501 | Timber | 970 | 2360 | #VALUE! | 0 | 1 | #VALUE! | 0 | 0 | 1 | 88 | 17.64 | 42.9 | 0 | 62 | 6.32 | 5.92 | 0 | 222.78
D05.06.01A | DRS-501 | Timber | 1290 | 2360 | #VALUE! | 0 | 1 | #VALUE! | 0 | 1 | 1 | 88 | 18.63 | 45.32 | 0 | 142.53 | 20.01 | 12.5 | 0 | 326.99
D05.06.02A | DRS-501 | Timber | 1640 | 2360 | #VALUE! | 0 | 1 | #VALUE! | 0 | 1 | 1 | 88 | 19.72 | 47.95 | 0 | 100.46 | 21.18 | 13.23 | 0 | 290.54
D05.06.03A | DRS-501 | Timber | 1290 | 2360 | #VALUE! | 0 | 1 | #VALUE! | 0 | 1 | 1 | 88 | 18.63 | 45.32 | 0 | 148.47 | 20.01 | 12.5 | 0 | 332.93
D05.06.04A | DRS-505 | Selo | 1955 | 2395 | #VALUE! | 0 | 1 | #VALUE! | 0 | 0 | 1 | 270 | 20.91 | 50.86 | 0 | 168.36 | 7.49 | 7.01 | 0 | 524.63
D05.06.05A | DRS-501 | Timber | 970 | 2360 | #VALUE! | 0 | 1 | #VALUE! | 0 | 1 | 1 | 88 | 17.64 | 42.9 | 0 | 67.94 | 18.95 | 11.84 | 0 | 247.27
D05.06.06A | DRS-501 | Timber | 970 | 2360 | #VALUE! | 0 | 1 | #VALUE! | 0 | 1 | 1 | 88 | 17.64 | 42.9 | 0 | 67.94 | 18.95 | 11.84 | 0 | 247.27
Level 06
D06.01.02A | DRS-501 | Timber | 1290 | 2360 | #VALUE! | 0 | 1 | #VALUE! | 0 | 1 | 1 | 88 | 18.63 | 45.32 | 0 | 100.46 | 20.01 | 12.5 | 0 | 284.92
D06.01.03A | DRS-501 | Timber | 830 | 2360 | #VALUE! | 0 | 1 | #VALUE! | 1 | 0 | 1 | 44 | 17.21 | 41.85 | 0 | 69.41 | 12.32 | 11.54 | 0 | 196.33
D06.01.04A | DRS-501 | Timber | 1010 | 2360 | #VALUE! | 0 | 1 | #VALUE! | 0 | 0 | 1 | 88 | 17.76 | 43.2 | 0 | 61.99 | 6.36 | 5.96 | 0 | 223.27
D06.01.05A | DRS-501 | Timber | 970 | 2360 | #VALUE! | 0 | 1 | #VALUE! | 0 | 1 | 1 | 88 | 17.64 | 42.9 | 0 | 67.94 | 18.95 | 11.84 | 0 | 247.27
D06.01.06A | DRS-501 | Timber | 1290 | 2360 | #VALUE! | 0 | 1 | #VALUE! | 0 | 1 | 1 | 88 | 18.63 | 45.32 | 0 | 142.53 | 20.01 | 12.5 | 0 | 326.99
D06.01.07A | DRS-501 | Timber | 1020 | 2360 | #VALUE! | 0 | 1 | #VALUE! | 0 | 1 | 1 | 88 | 17.79 | 43.28 | 0 | 46.47 | 19.11 | 11.94 | 0 | 226.59
D06.02.01A | DRS-501 | Timber | 1815 | 2360 | #VALUE! | 0 | 1 | #VALUE! | 0 | 1 | 1 | 88 | 20.26 | 49.27 | 0 | 128.03 | 21.76 | 13.59 | 0 | 320.91
D06.02.02A | DRS-501 | Timber | 1290 | 2360 | #VALUE! | 0 | 1 | #VALUE! | 0 | 1 | 1 | 88 | 18.63 | 45.32 | 0 | 142.53 | 20.01 | 12.5 | 0 | 326.99
D06.02.02B | DRS-307 | Metal | 950 | 2300 | #VALUE! | 0 | 1 | #VALUE! | 0 | 1 | 1 | 459.69 | [7 empty] | 459.69
D06.02.04A | DRS-501 | Timber | 1290 | 2360 | #VALUE! | 0 | 1 | #VALUE! | 0 | 1 | 1 | 88 | 18.63 | 45.32 | 0 | 148.47 | 20.01 | 12.5 | 0 | 332.93
D06.02.06A | DRS-501 | Timber | 1290 | 2360 | #VALUE! | 0 | 1 | #VALUE! | 0 | 1 | 1 | 88 | 18.63 | 45.32 | 0 | 142.53 | 20.01 | 12.5 | 0 | 326.99
D06.02.06B | DRS-307 | Metal | 950 | 2300 | #VALUE! | 0 | 1 | #VALUE! | 0 | 1 | 1 | 459.69 | [7 empty] | 459.69
D06.02.07A | DRS-501 | Timber | 970 | 2360 | #VALUE! | 0 | 1 | #VALUE! | 0 | 1 | 1 | 88 | 17.64 | 42.9 | 0 | 67.94 | 18.95 | 11.84 | 0 | 247.27
D06.02.08A | DRS-501 | Timber | 970 | 2360 | #VALUE! | 0 | 1 | #VALUE! | 0 | 1 | 1 | 88 | 17.64 | 42.9 | 0 | 67.94 | 18.95 | 11.84 | 0 | 247.27
D06.02.09A | DRS-501 | Timber | 850 | 2360 | #VALUE! | 0 | 1 | #VALUE! | 0 | 1 | 1 | 44 | 17.27 | 42 | 0 | 63.47 | 18.55 | 11.59 | 0 | 196.88
D06.02.10A | DRS-501 | Timber | 1040 | 2360 | #VALUE! | 0 | 1 | #VALUE! | 0 | 1 | 1 | 88 | 17.86 | 43.43 | 0 | 67.93 | 19.18 | 11.98 | 0 | 248.38
D06.02.11A | DRS-501 | Timber | 1290 | 2360 | #VALUE! | 0 | 1 | #VALUE! | 0 | 1 | 1 | 88 | 18.63 | 45.32 | 0 | 148.47 | 20.01 | 12.5 | 0 | 332.93
D06.02.12A | DRS-501 | Timber | 1290 | 2360 | #VALUE! | 0 | 1 | #VALUE! | 0 | 1 | 1 | 88 | 18.63 | 45.32 | 0 | 148.47 | 20.01 | 12.5 | 0 | 332.93
D06.02.M1A | DRS-501 | Timber | 1040 | 2360 | #VALUE! | 0 | 1 | #VALUE! | 0 | 1 | 1 | 88 | 17.86 | 43.43 | 0 | 63.47 | 19.18 | 11.98 | 0 | 243.92
D06.04.01A | DRS-501 | Timber | 1290 | 2360 | #VALUE! | 0 | 1 | #VALUE! | 0 | 1 | 1 | 88 | 18.63 | 45.32 | 0 | 142.53 | 20.01 | 12.5 | 0 | 326.99
D06.04.02A | DRS-501 | Timber | 1290 | 2360 | #VALUE! | 0 | 1 | #VALUE! | 0 | 1 | 1 | 88 | 18.63 | 45.32 | 0 | 148.47 | 20.01 | 12.5 | 0 | 332.93
D06.04.03A | DRS-501 | Timber | 1040 | 2360 | #VALUE! | 0 | 1 | #VALUE! | 0 | 1 | 1 | 88 | 17.86 | 43.43 | 0 | 46.47 | 19.18 | 11.98 | 0 | 226.92
D06.04.04A | DRS-501 | Timber | 1640 | 2360 | #VALUE! | 0 | 1 | #VALUE! | 0 | 1 | 1 | 88 | 19.72 | 47.95 | 0 | 100.46 | 21.18 | 13.23 | 0 | 290.54
D06.04.05A | DRS-505 | Selo | 1903 | 2395 | #VALUE! | 0 | 1 | #VALUE! | 0 | 0 | 1 | 270 | 20.75 | 50.47 | 0 | 168.36 | 7.43 | 6.96 | 0 | 523.97
D06.04.06A | DRS-501 | Timber | 970 | 2360 | #VALUE! | 0 | 1 | #VALUE! | 0 | 0 | 1 | 88 | 17.64 | 42.9 | 0 | 62 | 6.32 | 5.92 | 0 | 222.78
D06.04.07A | DRS-501 | Timber | 830 | 2360 | #VALUE! | 0 | 1 | #VALUE! | 1 | 0 | 1 | 44 | 17.21 | 41.85 | 0 | 69.41 | 12.32 | 11.54 | 0 | 196.33
D06.04.08A | DRS-501 | Timber | 970 | 2360 | #VALUE! | 0 | 1 | #VALUE! | 0 | 0 | 1 | 88 | 17.64 | 42.9 | 0 | 62 | 6.32 | 5.92 | 0 | 222.78
D06.06.01A | DRS-501 | Timber | 1290 | 2360 | #VALUE! | 0 | 1 | #VALUE! | 0 | 1 | 1 | 88 | 18.63 | 45.32 | 0 | 142.53 | 20.01 | 12.5 | 0 | 326.99
D06.06.02A | DRS-501 | Timber | 1640 | 2360 | #VALUE! | 0 | 1 | #VALUE! | 0 | 1 | 1 | 88 | 19.72 | 47.95 | 0 | 100.46 | 21.18 | 13.23 | 0 | 290.54
D06.06.03A | DRS-501 | Timber | 1290 | 2360 | #VALUE! | 0 | 1 | #VALUE! | 0 | 1 | 1 | 88 | 18.63 | 45.32 | 0 | 148.47 | 20.01 | 12.5 | 0 | 332.93
D06.06.04A | DRS-505 | Selo | 1955 | 2395 | #VALUE! | 0 | 1 | #VALUE! | 0 | 0 | 1 | 270 | 20.91 | 50.86 | 0 | 168.36 | 7.49 | 7.01 | 0 | 524.63
D06.06.05A | DRS-501 | Timber | 970 | 2360 | #VALUE! | 0 | 1 | #VALUE! | 0 | 1 | 1 | 88 | 17.64 | 42.9 | 0 | 67.94 | 18.95 | 11.84 | 0 | 247.27
D06.06.06A | DRS-501 | Timber | 970 | 2360 | #VALUE! | 0 | 1 | #VALUE! | 0 | 1 | 1 | 88 | 17.64 | 42.9 | 0 | 67.94 | 18.95 | 11.84 | 0 | 247.27
R06.01.01A | DRS-501 | Timber | 950 | 2360 | #VALUE! | 0 | 1 | #VALUE! | 0 | 0 | 1 | 88 | 17.58 | 42.75 | 0 | 62 | 6.29 | 5.9 | 0 | 222.52
Level 07
D07.01.01A | DRS-501 | Timber | 950 | 2360 | #VALUE! | 0 | 1 | #VALUE! | 0 | 0 | 1 | 88 | 17.58 | 42.75 | 0 | 62 | 6.29 | 5.9 | 0 | 222.52
D07.01.02A | DRS-501 | Timber | 1290 | 2360 | #VALUE! | 0 | 1 | #VALUE! | 0 | 1 | 1 | 88 | 18.63 | 45.32 | 0 | 100.46 | 20.01 | 12.5 | 0 | 284.92
D07.01.03A | DRS-501 | Timber | 830 | 2360 | #VALUE! | 0 | 1 | #VALUE! | 1 | 0 | 1 | 44 | 17.21 | 41.85 | 0 | 69.41 | 12.32 | 11.54 | 0 | 196.33
D07.01.04A | DRS-501 | Timber | 1010 | 2360 | #VALUE! | 0 | 1 | #VALUE! | 0 | 0 | 1 | 88 | 17.76 | 43.2 | 0 | 61.99 | 6.36 | 5.96 | 0 | 223.27
D07.01.05A | DRS-501 | Timber | 970 | 2360 | #VALUE! | 0 | 1 | #VALUE! | 0 | 1 | 1 | 88 | 17.64 | 42.9 | 0 | 67.94 | 18.95 | 11.84 | 0 | 247.27
D07.01.06A | DRS-501 | Timber | 1290 | 2360 | #VALUE! | 0 | 1 | #VALUE! | 0 | 1 | 1 | 88 | 18.63 | 45.32 | 0 | 142.53 | 20.01 | 12.5 | 0 | 326.99
D07.01.07A | DRS-501 | Timber | 1020 | 2360 | #VALUE! | 0 | 1 | #VALUE! | 0 | 1 | 1 | 88 | 17.79 | 43.28 | 0 | 46.47 | 19.11 | 11.94 | 0 | 226.59
D07.02.01A | DRS-501 | Timber | 1815 | 2360 | #VALUE! | 0 | 1 | #VALUE! | 0 | 1 | 1 | 88 | 20.26 | 49.27 | 0 | 128.03 | 21.76 | 13.59 | 0 | 320.91
D07.02.02A | DRS-501 | Timber | 1020 | 2360 | #VALUE! | 0 | 1 | #VALUE! | 0 | 1 | 1 | 88 | 17.79 | 43.28 | 0 | 142.53 | 19.11 | 11.94 | 0 | 322.65
D07.02.02B | DRS-307 | Metal | 950 | 2300 | #VALUE! | 0 | 1 | #VALUE! | 0 | 1 | 1 | 459.69 | [7 empty] | 459.69
D07.02.04A | DRS-501 | Timber | 1290 | 2360 | #VALUE! | 0 | 1 | #VALUE! | 0 | 1 | 1 | 88 | 18.63 | 45.32 | 0 | 148.47 | 20.01 | 12.5 | 0 | 332.93
D07.02.06A | DRS-501 | Timber | 1290 | 2360 | #VALUE! | 0 | 1 | #VALUE! | 0 | 1 | 1 | 88 | 18.63 | 45.32 | 0 | 142.53 | 20.01 | 12.5 | 0 | 326.99
D07.02.06B | DRS-307 | Metal | 950 | 2300 | #VALUE! | 0 | 1 | #VALUE! | 0 | 1 | 1 | 459.69 | [7 empty] | 459.69
D07.02.07A | DRS-501 | Timber | 970 | 2360 | #VALUE! | 0 | 1 | #VALUE! | 0 | 1 | 1 | 88 | 17.64 | 42.9 | 0 | 67.94 | 18.95 | 11.84 | 0 | 247.27
D07.02.07B | DRS-501 | Timber | 830 | 2360 | #VALUE! | 0 | 1 | #VALUE! | 1 | 0 | 1 | 44 | 17.21 | 41.85 | 0 | 69.41 | 12.32 | 11.54 | 0 | 196.33
D07.02.08A | DRS-501 | Timber | 970 | 2360 | #VALUE! | 0 | 1 | #VALUE! | 0 | 1 | 1 | 88 | 17.64 | 42.9 | 0 | 67.94 | 18.95 | 11.84 | 0 | 247.27
D07.02.09A | DRS-501 | Timber | 850 | 2360 | #VALUE! | 0 | 1 | #VALUE! | 0 | 1 | 1 | 44 | 17.27 | 42 | 0 | 69.41 | 18.55 | 11.59 | 0 | 202.82
D07.02.10A | DRS-501 | Timber | 1040 | 2360 | #VALUE! | 0 | 1 | #VALUE! | 0 | 1 | 1 | 88 | 17.86 | 43.43 | 0 | 67.93 | 19.18 | 11.98 | 0 | 248.38
D07.02.11A | DRS-501 | Timber | 1290 | 2360 | #VALUE! | 0 | 1 | #VALUE! | 0 | 1 | 1 | 88 | 18.63 | 45.32 | 0 | 148.47 | 20.01 | 12.5 | 0 | 332.93
D07.02.12A | DRS-501 | Timber | 1290 | 2360 | #VALUE! | 0 | 1 | #VALUE! | 0 | 1 | 1 | 88 | 18.63 | 45.32 | 0 | 148.47 | 20.01 | 12.5 | 0 | 332.93
D07.02.M1A | DRS-501 | Timber | 1040 | 2360 | #VALUE! | 0 | 1 | #VALUE! | 0 | 1 | 1 | 88 | 17.86 | 43.43 | 0 | 66.44 | 19.18 | 11.98 | 0 | 246.89
D07.04.01A | DRS-501 | Timber | 1290 | 2360 | #VALUE! | 0 | 1 | #VALUE! | 0 | 1 | 1 | 88 | 18.63 | 45.32 | 0 | 142.53 | 20.01 | 12.5 | 0 | 326.99
D07.04.02A | DRS-501 | Timber | 1290 | 2360 | #VALUE! | 0 | 1 | #VALUE! | 0 | 1 | 1 | 88 | 18.63 | 45.32 | 0 | 148.47 | 20.01 | 12.5 | 0 | 332.93
D07.04.03A | DRS-501 | Timber | 1040 | 2360 | #VALUE! | 0 | 1 | #VALUE! | 0 | 1 | 1 | 88 | 17.86 | 43.43 | 0 | 46.47 | 19.18 | 11.98 | 0 | 226.92
D07.04.04A | DRS-501 | Timber | 1640 | 2360 | #VALUE! | 0 | 1 | #VALUE! | 0 | 1 | 1 | 88 | 19.72 | 47.95 | 0 | 100.46 | 21.18 | 13.23 | 0 | 290.54
D07.04.05A | DRS-505 | Selo | 1903 | 2395 | #VALUE! | 0 | 1 | #VALUE! | 0 | 0 | 1 | 270 | 20.75 | 50.47 | 0 | 168.36 | 7.43 | 6.96 | 0 | 523.97
D07.04.06A | DRS-501 | Timber | 950 | 2360 | #VALUE! | 0 | 1 | #VALUE! | 0 | 0 | 1 | 88 | 17.58 | 42.75 | 0 | 62 | 6.29 | 5.9 | 0 | 222.52
D07.04.08A | DRS-501 | Timber | 950 | 2360 | #VALUE! | 0 | 1 | #VALUE! | 0 | 0 | 1 | 88 | 17.58 | 42.75 | 0 | 62 | 6.29 | 5.9 | 0 | 222.52
D07.06.01A | DRS-501 | Timber | 1290 | 2360 | #VALUE! | 0 | 1 | #VALUE! | 0 | 1 | 1 | 88 | 18.63 | 45.32 | 0 | 142.53 | 20.01 | 12.5 | 0 | 326.99
D07.06.02A | DRS-501 | Timber | 1640 | 2360 | #VALUE! | 0 | 1 | #VALUE! | 0 | 1 | 1 | 88 | 19.72 | 47.95 | 0 | 100.46 | 21.18 | 13.23 | 0 | 290.54
D07.06.03A | DRS-501 | Timber | 1290 | 2360 | #VALUE! | 0 | 1 | #VALUE! | 0 | 1 | 1 | 88 | 18.63 | 45.32 | 0 | 148.47 | 20.01 | 12.5 | 0 | 332.93
D07.06.04A | DRS-505 | Selo | 1955 | 2395 | #VALUE! | 0 | 1 | #VALUE! | 0 | 0 | 1 | 270 | 20.91 | 50.86 | 0 | 168.36 | 7.49 | 7.01 | 0 | 524.63
D07.06.05A | DRS-501 | Timber | 970 | 2360 | #VALUE! | 0 | 1 | #VALUE! | 0 | 1 | 1 | 88 | 17.64 | 42.9 | 0 | 67.94 | 18.95 | 11.84 | 0 | 247.27
D07.06.06A | DRS-501 | Timber | 970 | 2360 | #VALUE! | 0 | 1 | #VALUE! | 0 | 1 | 1 | 88 | 17.64 | 42.9 | 0 | 67.94 | 18.95 | 11.84 | 0 | 247.27
Level 08
D08.01.01A | DRS-501 | Timber | 950 | 2360 | #VALUE! | 0 | 1 | #VALUE! | 0 | 0 | 1 | 88 | 17.58 | 42.75 | 0 | 62 | 6.29 | 5.9 | 0 | 222.52
D08.01.02A | DRS-501 | Timber | 1290 | 2360 | #VALUE! | 0 | 1 | #VALUE! | 0 | 1 | 1 | 88 | 18.63 | 45.32 | 0 | 100.46 | 20.01 | 12.5 | 0 | 284.92
D08.01.03A | DRS-501 | Timber | 830 | 2360 | #VALUE! | 0 | 1 | #VALUE! | 1 | 0 | 1 | 44 | 17.21 | 41.85 | 0 | 69.41 | 12.32 | 11.54 | 0 | 196.33
D08.01.04A | DRS-501 | Timber | 1010 | 2360 | #VALUE! | 0 | 1 | #VALUE! | 0 | 0 | 1 | 88 | 17.76 | 43.2 | 0 | 61.99 | 6.36 | 5.96 | 0 | 223.27
D08.01.05A | DRS-501 | Timber | 970 | 2360 | #VALUE! | 0 | 1 | #VALUE! | 0 | 1 | 1 | 88 | 17.64 | 42.9 | 0 | 67.94 | 18.95 | 11.84 | 0 | 247.27
D08.01.06A | DRS-501 | Timber | 1290 | 2360 | #VALUE! | 0 | 1 | #VALUE! | 0 | 1 | 1 | 88 | 18.63 | 45.32 | 0 | 142.53 | 20.01 | 12.5 | 0 | 326.99
D08.01.07A | DRS-501 | Timber | 1020 | 2360 | #VALUE! | 0 | 1 | #VALUE! | 0 | 1 | 1 | 88 | 17.79 | 43.28 | 0 | 46.47 | 19.11 | 11.94 | 0 | 226.59
D08.02.01A | DRS-501 | Timber | 1815 | 2360 | #VALUE! | 0 | 1 | #VALUE! | 0 | 1 | 1 | 88 | 20.26 | 49.27 | 0 | 128.03 | 21.76 | 13.59 | 0 | 320.91
D08.02.02A | DRS-501 | Timber | 1290 | 2360 | #VALUE! | 0 | 1 | #VALUE! | 0 | 1 | 1 | 88 | 18.63 | 45.32 | 0 | 142.53 | 20.01 | 12.5 | 0 | 326.99
D08.02.02B | DRS-307 | Metal | 950 | 2300 | #VALUE! | 0 | 1 | #VALUE! | 0 | 1 | 1 | 459.69 | [7 empty] | 459.69
D08.02.04A | DRS-501 | Timber | 1290 | 2360 | #VALUE! | 0 | 1 | #VALUE! | 0 | 1 | 1 | 88 | 18.63 | 45.32 | 0 | 148.47 | 20.01 | 12.5 | 0 | 332.93
D08.02.06A | DRS-501 | Timber | 1290 | 2360 | #VALUE! | 0 | 1 | #VALUE! | 0 | 1 | 1 | 88 | 18.63 | 45.32 | 0 | 142.53 | 20.01 | 12.5 | 0 | 326.99
D08.02.06B | DRS-307 | Metal | 950 | 2300 | #VALUE! | 0 | 1 | #VALUE! | 0 | 1 | 1 | 459.69 | [7 empty] | 459.69
D08.02.07A | DRS-501 | Timber | 970 | 2360 | #VALUE! | 0 | 1 | #VALUE! | 0 | 1 | 1 | 88 | 17.64 | 42.9 | 0 | 67.94 | 18.95 | 11.84 | 0 | 247.27
D08.02.08A | DRS-501 | Timber | 970 | 2360 | #VALUE! | 0 | 1 | #VALUE! | 0 | 1 | 1 | 88 | 17.64 | 42.9 | 0 | 67.94 | 18.95 | 11.84 | 0 | 247.27
D08.02.09A | DRS-501 | Timber | 850 | 2360 | #VALUE! | 0 | 1 | #VALUE! | 0 | 1 | 1 | 44 | 17.27 | 42 | 0 | 69.41 | 18.55 | 11.59 | 0 | 202.82
D08.02.10A | DRS-501 | Timber | 1040 | 2360 | #VALUE! | 0 | 1 | #VALUE! | 0 | 1 | 1 | 88 | 17.86 | 43.43 | 0 | 67.93 | 19.18 | 11.98 | 0 | 248.38
D08.02.11A | DRS-501 | Timber | 1290 | 2360 | #VALUE! | 0 | 1 | #VALUE! | 0 | 1 | 1 | 88 | 18.63 | 45.32 | 0 | 148.47 | 20.01 | 12.5 | 0 | 332.93
D08.02.12A | DRS-501 | Timber | 1290 | 2360 | #VALUE! | 0 | 1 | #VALUE! | 0 | 1 | 1 | 88 | 18.63 | 45.32 | 0 | 148.47 | 20.01 | 12.5 | 0 | 332.93
D08.02.M1A | DRS-501 | Timber | 1040 | 2360 | #VALUE! | 0 | 1 | #VALUE! | 0 | 1 | 1 | 88 | 17.86 | 43.43 | 0 | 66.44 | 19.18 | 11.98 | 0 | 246.89
D08.04.01A | DRS-501 | Timber | 1290 | 2360 | #VALUE! | 0 | 1 | #VALUE! | 0 | 1 | 1 | 88 | 18.63 | 45.32 | 0 | 142.53 | 20.01 | 12.5 | 0 | 326.99
D08.04.02A | DRS-501 | Timber | 1290 | 2360 | #VALUE! | 0 | 1 | #VALUE! | 0 | 1 | 1 | 88 | 18.63 | 45.32 | 0 | 151.44 | 20.01 | 12.5 | 0 | 335.9
D08.04.03A | DRS-501 | Timber | 1040 | 2360 | #VALUE! | 0 | 1 | #VALUE! | 0 | 1 | 1 | 88 | 17.86 | 43.43 | 0 | 46.47 | 19.18 | 11.98 | 0 | 226.92
D08.04.04A | DRS-501 | Timber | 1640 | 2360 | #VALUE! | 0 | 1 | #VALUE! | 0 | 1 | 1 | 88 | 19.72 | 47.95 | 0 | 100.46 | 21.18 | 13.23 | 0 | 290.54
D08.04.05A | DRS-505 | Selo | 1903 | 2395 | #VALUE! | 0 | 1 | #VALUE! | 0 | 0 | 1 | 270 | 20.75 | 50.47 | 0 | 168.36 | 7.43 | 6.96 | 0 | 523.97
D08.04.06A | DRS-501 | Timber | 950 | 2360 | #VALUE! | 0 | 1 | #VALUE! | 0 | 0 | 1 | 88 | 17.58 | 42.75 | 0 | 62 | 6.29 | 5.9 | 0 | 222.52
D08.04.07A | DRS-501 | Timber | 1010 | 2360 | #VALUE! | 0 | 1 | #VALUE! | 1 | 0 | 1 | 88 | 17.76 | 43.2 | 0 | 69.41 | 12.72 | 11.92 | 0 | 243.01
D08.04.08A | DRS-501 | Timber | 950 | 2360 | #VALUE! | 0 | 1 | #VALUE! | 0 | 0 | 1 | 88 | 17.58 | 42.75 | 0 | 62 | 6.29 | 5.9 | 0 | 222.52
D08.04.09A | DRS-501 | Timber | 830 | 2360 | #VALUE! | 0 | 1 | #VALUE! | 1 | 0 | 1 | 44 | 17.21 | 41.85 | 0 | 69.41 | 12.32 | 11.54 | 0 | 196.33
D08.06.01A | DRS-501 | Timber | 1290 | 2360 | #VALUE! | 0 | 1 | #VALUE! | 0 | 1 | 1 | 88 | 18.63 | 45.32 | 0 | 148.47 | 20.01 | 12.5 | 0 | 332.93
D08.06.02A | DRS-501 | Timber | 1640 | 2360 | #VALUE! | 0 | 1 | #VALUE! | 0 | 1 | 1 | 88 | 19.72 | 47.95 | 0 | 100.46 | 21.18 | 13.23 | 0 | 290.54
D08.06.03A | DRS-501 | Timber | 1290 | 2360 | #VALUE! | 0 | 1 | #VALUE! | 0 | 1 | 1 | 88 | 18.63 | 45.32 | 0 | 151.44 | 20.01 | 12.5 | 0 | 335.9
D08.06.04A | DRS-505 | Selo | 1955 | 2395 | #VALUE! | 0 | 1 | #VALUE! | 0 | 0 | 1 | 270 | 20.91 | 50.86 | 0 | 168.36 | 7.49 | 7.01 | 0 | 524.63
D08.06.05A | DRS-501 | Timber | 1040 | 2360 | #VALUE! | 0 | 1 | #VALUE! | 0 | 1 | 1 | 88 | 17.86 | 43.43 | 0 | 67.94 | 19.18 | 11.98 | 0 | 248.39
D08.06.06A | DRS-501 | Timber | 970 | 2360 | #VALUE! | 0 | 1 | #VALUE! | 0 | 1 | 1 | 88 | 17.64 | 42.9 | 0 | 67.94 | 18.95 | 11.84 | 0 | 247.27
Level 09
D09.01.01A | DRS-501 | Timber | 950 | 2360 | #VALUE! | 0 | 1 | #VALUE! | 0 | 0 | 1 | 88 | 17.58 | 42.75 | 0 | 62 | 6.29 | 5.9 | 0 | 222.52
D09.01.02A | DRS-501 | Timber | 1290 | 2360 | #VALUE! | 0 | 1 | #VALUE! | 0 | 1 | 1 | 88 | 18.63 | 45.32 | 0 | 100.46 | 20.01 | 12.5 | 0 | 284.92
D09.01.03A | DRS-501 | Timber | 830 | 2360 | #VALUE! | 0 | 1 | #VALUE! | 1 | 0 | 1 | 44 | 17.21 | 41.85 | 0 | 69.41 | 12.32 | 11.54 | 0 | 196.33
D09.01.04A | DRS-501 | Timber | 1010 | 2360 | #VALUE! | 0 | 1 | #VALUE! | 0 | 0 | 1 | 88 | 17.76 | 43.2 | 0 | 61.99 | 6.36 | 5.96 | 0 | 223.27
D09.01.05A | DRS-501 | Timber | 970 | 2360 | #VALUE! | 0 | 1 | #VALUE! | 0 | 1 | 1 | 88 | 17.64 | 42.9 | 0 | 67.94 | 18.95 | 11.84 | 0 | 247.27
D09.01.06A | DRS-501 | Timber | 1290 | 2360 | #VALUE! | 0 | 1 | #VALUE! | 0 | 1 | 1 | 88 | 18.63 | 45.32 | 0 | 142.53 | 20.01 | 12.5 | 0 | 326.99
D09.01.07A | DRS-501 | Timber | 1020 | 2360 | #VALUE! | 0 | 1 | #VALUE! | 0 | 1 | 1 | 88 | 17.79 | 43.28 | 0 | 46.47 | 19.11 | 11.94 | 0 | 226.59
D09.02.01A | DRS-501 | Timber | 1815 | 2360 | #VALUE! | 0 | 1 | #VALUE! | 0 | 1 | 1 | 88 | 20.26 | 49.27 | 0 | 128.03 | 21.76 | 13.59 | 0 | 320.91
D09.02.02A | DRS-501 | Timber | 1290 | 2360 | #VALUE! | 0 | 1 | #VALUE! | 0 | 1 | 1 | 88 | 18.63 | 45.32 | 0 | 148.47 | 20.01 | 12.5 | 0 | 332.93
D09.02.02B | DRS-307 | Metal | 950 | 2300 | #VALUE! | 0 | 1 | #VALUE! | 0 | 1 | 1 | 459.69 | [7 empty] | 459.69
D09.02.04A | DRS-501 | Timber | 1290 | 2360 | #VALUE! | 0 | 1 | #VALUE! | 0 | 1 | 1 | 88 | 18.63 | 45.32 | 0 | 148.47 | 20.01 | 12.5 | 0 | 332.93
D09.02.06A | DRS-501 | Timber | 1290 | 2360 | #VALUE! | 0 | 1 | #VALUE! | 0 | 1 | 1 | 88 | 18.63 | 45.32 | 0 | 142.53 | 20.01 | 12.5 | 0 | 326.99
D09.02.06B | DRS-307 | Metal | 950 | 2300 | #VALUE! | 0 | 1 | #VALUE! | 0 | 1 | 1 | 459.69 | [7 empty] | 459.69
D09.02.07A | DRS-501 | Timber | 970 | 2360 | #VALUE! | 0 | 1 | #VALUE! | 0 | 1 | 1 | 88 | 17.64 | 42.9 | 0 | 67.94 | 18.95 | 11.84 | 0 | 247.27
D09.02.08A | DRS-501 | Timber | 970 | 2360 | #VALUE! | 0 | 1 | #VALUE! | 0 | 1 | 1 | 88 | 17.64 | 42.9 | 0 | 67.94 | 18.95 | 11.84 | 0 | 247.27
D09.02.09A | DRS-501 | Timber | 850 | 2360 | #VALUE! | 0 | 1 | #VALUE! | 0 | 1 | 1 | 44 | 17.27 | 42 | 0 | 69.41 | 18.55 | 11.59 | 0 | 202.82
D09.02.10A | DRS-501 | Timber | 1040 | 2360 | #VALUE! | 0 | 1 | #VALUE! | 0 | 1 | 1 | 88 | 17.86 | 43.43 | 0 | 67.93 | 19.18 | 11.98 | 0 | 248.38
D09.02.11A | DRS-501 | Timber | 1290 | 2360 | #VALUE! | 0 | 1 | #VALUE! | 0 | 1 | 1 | 88 | 18.63 | 45.32 | 0 | 142.53 | 20.01 | 12.5 | 0 | 326.99
D09.02.12A | DRS-501 | Timber | 1290 | 2360 | #VALUE! | 0 | 1 | #VALUE! | 0 | 1 | 1 | 88 | 18.63 | 45.32 | 0 | 148.47 | 20.01 | 12.5 | 0 | 332.93
D09.02.M1A | DRS-501 | Timber | 1040 | 2360 | #VALUE! | 0 | 1 | #VALUE! | 0 | 1 | 1 | 88 | 17.86 | 43.43 | 0 | 66.44 | 19.18 | 11.98 | 0 | 246.89
D09.04.01A | DRS-501 | Timber | 1290 | 2360 | #VALUE! | 0 | 1 | #VALUE! | 0 | 1 | 1 | 88 | 18.63 | 45.32 | 0 | 142.53 | 20.01 | 12.5 | 0 | 326.99
D09.04.02A | DRS-501 | Timber | 1290 | 2360 | #VALUE! | 0 | 1 | #VALUE! | 0 | 1 | 1 | 88 | 18.63 | 45.32 | 0 | 148.47 | 20.01 | 12.5 | 0 | 332.93
D09.04.03A | DRS-501 | Timber | 1040 | 2360 | #VALUE! | 0 | 1 | #VALUE! | 0 | 1 | 1 | 88 | 17.86 | 43.43 | 0 | 46.47 | 19.18 | 11.98 | 0 | 226.92
D09.04.04A | DRS-501 | Timber | 1640 | 2360 | #VALUE! | 0 | 1 | #VALUE! | 0 | 1 | 1 | 88 | 19.72 | 47.95 | 0 | 100.46 | 21.18 | 13.23 | 0 | 290.54
D09.04.05A | DRS-505 | Selo | 1903 | 2395 | #VALUE! | 0 | 1 | #VALUE! | 0 | 0 | 1 | 270 | 20.75 | 50.47 | 0 | 168.36 | 7.43 | 6.96 | 0 | 523.97
D09.04.06A | DRS-501 | Timber | 950 | 2360 | #VALUE! | 0 | 1 | #VALUE! | 0 | 0 | 1 | 88 | 17.58 | 42.75 | 0 | 62 | 6.29 | 5.9 | 0 | 222.52
D09.04.07A | DRS-501 | Timber | 830 | 2360 | #VALUE! | 0 | 1 | #VALUE! | 1 | 0 | 1 | 44 | 17.21 | 41.85 | 0 | 69.41 | 12.32 | 11.54 | 0 | 196.33
D09.04.08A | DRS-501 | Timber | 950 | 2360 | #VALUE! | 0 | 1 | #VALUE! | 0 | 0 | 1 | 88 | 17.58 | 42.75 | 0 | 62 | 6.29 | 5.9 | 0 | 222.52
D09.04.09A | DRS-501 | Timber | 1010 | 2360 | #VALUE! | 0 | 1 | #VALUE! | 1 | 0 | 1 | 88 | 17.76 | 43.2 | 0 | 69.41 | 12.72 | 11.92 | 0 | 243.01
D09.06.01A | DRS-501 | Timber | 1290 | 2360 | #VALUE! | 0 | 1 | #VALUE! | 0 | 1 | 1 | 88 | 18.63 | 45.32 | 0 | 142.53 | 20.01 | 12.5 | 0 | 326.99
D09.06.02A | DRS-501 | Timber | 1640 | 2360 | #VALUE! | 0 | 1 | #VALUE! | 0 | 1 | 1 | 88 | 19.72 | 47.95 | 0 | 100.46 | 21.18 | 13.23 | 0 | 290.54
D09.06.03A | DRS-501 | Timber | 1290 | 2360 | #VALUE! | 0 | 1 | #VALUE! | 0 | 1 | 1 | 88 | 18.63 | 45.32 | 0 | 148.47 | 20.01 | 12.5 | 0 | 332.93
D09.06.04A | DRS-505 | Selo | 1955 | 2395 | #VALUE! | 0 | 1 | #VALUE! | 0 | 0 | 1 | 270 | 20.91 | 50.86 | 0 | 168.36 | 7.49 | 7.01 | 0 | 524.63
D09.06.05A | DRS-501 | Timber | 1040 | 2360 | #VALUE! | 0 | 1 | #VALUE! | 0 | 1 | 1 | 88 | 17.86 | 43.43 | 0 | 67.94 | 19.18 | 11.98 | 0 | 248.39
D09.06.06A | DRS-501 | Timber | 970 | 2360 | #VALUE! | 0 | 1 | #VALUE! | 0 | 1 | 1 | 88 | 17.64 | 42.9 | 0 | 67.94 | 18.95 | 11.84 | 0 | 247.27
Level 10
D10.01.03A | DRS-506 | Timber | 875 | 2355 | #VALUE! | 0 | 1 | #VALUE! | 0 | 0 | 0 | 44 | 17.31 | 42.11 | 0 | 83.38 | 0 | 0 | 0 | 186.8
D10.01.04A | DRS-506 | Timber | 875 | 2355 | #VALUE! | 0 | 1 | #VALUE! | 0 | 0 | 0 | 44 | 17.31 | 42.11 | 0 | 83.38 | 0 | 0 | 0 | 186.8
D10.01.05A | DRS-505 | Selo | 1903 | 2395 | #VALUE! | 0 | 1 | #VALUE! | 0 | 0 | 1 | 270 | 20.75 | 50.47 | 0 | 168.36 | 7.43 | 6.96 | 0 | 523.97
D10.01.06A | DRS-501 | Timber | 1290 | 2360 | #VALUE! | 0 | 1 | #VALUE! | 0 | 1 | 1 | 88 | 18.63 | 45.32 | 0 | 142.53 | 20.01 | 12.5 | 0 | 326.99
D10.01.06B | DRS-501 | Timber | 1040 | 2360 | #VALUE! | 0 | 1 | #VALUE! | 0 | 1 | 1 | 88 | 17.86 | 43.43 | 0 | 46.47 | 19.18 | 11.98 | 0 | 226.92
D10.01.07A | DRS-501 | Timber | 1020 | 2360 | #VALUE! | 0 | 1 | #VALUE! | 0 | 1 | 1 | 88 | 17.79 | 43.28 | 0 | 46.47 | 19.11 | 11.94 | 0 | 226.59
D10.02.01B | DRS-501 | Timber | 1815 | 2360 | #VALUE! | 0 | 1 | #VALUE! | 0 | 1 | 1 | 88 | 20.26 | 49.27 | 0 | 128.03 | 21.76 | 13.59 | 0 | 320.91
D10.02.02A | DRS-501 | Timber | 1290 | 2360 | #VALUE! | 0 | 1 | #VALUE! | 0 | 1 | 1 | 88 | 18.63 | 45.32 | 0 | 142.53 | 20.01 | 12.5 | 0 | 326.99
D10.02.03A | DRS-307 | Metal | 950 | 2300 | #VALUE! | 0 | 1 | #VALUE! | 0 | 1 | 1 | 459.69 | [7 empty] | 459.69
D10.02.04A | DRS-501 | Timber | 1290 | 2360 | #VALUE! | 0 | 1 | #VALUE! | 0 | 1 | 1 | 88 | 18.63 | 45.32 | 0 | 148.47 | 20.01 | 12.5 | 0 | 332.93
D10.02.06A | DRS-501 | Timber | 1290 | 2360 | #VALUE! | 0 | 1 | #VALUE! | 0 | 1 | 1 | 88 | 18.63 | 45.32 | 0 | 142.53 | 20.01 | 12.5 | 0 | 326.99
D10.02.06B | DRS-307 | Metal | 950 | 2300 | #VALUE! | 0 | 1 | #VALUE! | 0 | 1 | 1 | 459.69 | [7 empty] | 459.69
D10.02.07A | DRS-501 | Timber | 970 | 2360 | #VALUE! | 0 | 1 | #VALUE! | 0 | 1 | 1 | 88 | 17.64 | 42.9 | 0 | 67.94 | 18.95 | 11.84 | 0 | 247.27
D10.02.07B | DRS-501 | Timber | 830 | 2360 | #VALUE! | 0 | 1 | #VALUE! | 1 | 0 | 1 | 44 | 17.21 | 41.85 | 0 | 69.41 | 12.32 | 11.54 | 0 | 196.33
D10.02.08A | DRS-501 | Timber | 970 | 2360 | #VALUE! | 0 | 1 | #VALUE! | 0 | 1 | 1 | 88 | 17.64 | 42.9 | 0 | 67.94 | 18.95 | 11.84 | 0 | 247.27
D10.02.09A | DRS-501 | Timber | 850 | 2360 | #VALUE! | 0 | 1 | #VALUE! | 0 | 1 | 1 | 44 | 17.27 | 42 | 0 | 69.41 | 18.55 | 11.59 | 0 | 202.82
D10.02.10A | DRS-501 | Timber | 1040 | 2360 | #VALUE! | 0 | 1 | #VALUE! | 0 | 1 | 1 | 88 | 17.86 | 43.43 | 0 | 67.93 | 19.18 | 11.98 | 0 | 248.38
D10.02.11A | DRS-501 | Timber | 1290 | 2360 | #VALUE! | 0 | 1 | #VALUE! | 0 | 1 | 1 | 88 | 18.63 | 45.32 | 0 | 148.47 | 20.01 | 12.5 | 0 | 332.93
D10.02.12A | DRS-501 | Timber | 1290 | 2360 | #VALUE! | 0 | 1 | #VALUE! | 0 | 1 | 1 | 88 | 18.63 | 45.32 | 0 | 148.47 | 20.01 | 12.5 | 0 | 332.93
D10.02.M1A | DRS-501 | Timber | 1040 | 2360 | #VALUE! | 0 | 1 | #VALUE! | 0 | 1 | 1 | 88 | 17.86 | 43.43 | 0 | 63.47 | 19.18 | 11.98 | 0 | 243.92
D10.04.01A | DRS-501 | Timber | 1290 | 2360 | #VALUE! | 0 | 1 | #VALUE! | 0 | 1 | 1 | 88 | 18.63 | 45.32 | 0 | 142.53 | 20.01 | 12.5 | 0 | 326.99
D10.04.02A | DRS-501 | Timber | 1290 | 2360 | #VALUE! | 0 | 1 | #VALUE! | 0 | 1 | 1 | 88 | 18.63 | 45.32 | 0 | 148.47 | 20.01 | 12.5 | 0 | 332.93
D10.04.03A | DRS-501 | Timber | 1040 | 2360 | #VALUE! | 0 | 1 | #VALUE! | 0 | 1 | 1 | 88 | 17.86 | 43.43 | 0 | 43.5 | 19.18 | 11.98 | 0 | 223.95
D10.04.04A | DRS-501 | Timber | 1640 | 2360 | #VALUE! | 0 | 1 | #VALUE! | 0 | 1 | 1 | 88 | 19.72 | 47.95 | 0 | 100.46 | 21.18 | 13.23 | 0 | 290.54
D10.04.05A | DRS-505 | Selo | 1903 | 2395 | #VALUE! | 0 | 1 | #VALUE! | 0 | 0 | 1 | 270 | 20.75 | 50.47 | 0 | 168.36 | 7.43 | 6.96 | 0 | 523.97
D10.04.06A | DRS-501 | Timber | 950 | 2360 | #VALUE! | 0 | 1 | #VALUE! | 0 | 0 | 1 | 88 | 17.58 | 42.75 | 0 | 62 | 6.29 | 5.9 | 0 | 222.52
D10.04.07A | DRS-501 | Timber | 1010 | 2360 | #VALUE! | 0 | 1 | #VALUE! | 1 | 0 | 1 | 88 | 17.76 | 43.2 | 0 | 69.41 | 12.72 | 11.92 | 0 | 243.01
D10.04.08A | DRS-501 | Timber | 950 | 2360 | #VALUE! | 0 | 1 | #VALUE! | 0 | 0 | 1 | 88 | 17.58 | 42.75 | 0 | 62 | 6.29 | 5.9 | 0 | 222.52
D10.06.01A | DRS-501 | Timber | 1290 | 2360 | #VALUE! | 0 | 1 | #VALUE! | 0 | 1 | 1 | 88 | 18.63 | 45.32 | 0 | 142.53 | 20.01 | 12.5 | 0 | 326.99
D10.06.02A | DRS-501 | Timber | 1640 | 2360 | #VALUE! | 0 | 1 | #VALUE! | 0 | 1 | 1 | 88 | 19.72 | 47.95 | 0 | 100.46 | 21.18 | 13.23 | 0 | 290.54
D10.06.03A | DRS-501 | Timber | 1290 | 2360 | #VALUE! | 0 | 1 | #VALUE! | 0 | 1 | 1 | 88 | 18.63 | 45.32 | 0 | 148.47 | 20.01 | 12.5 | 0 | 332.93
D10.06.04A | DRS-505 | Selo | 1955 | 2395 | #VALUE! | 0 | 1 | #VALUE! | 0 | 0 | 1 | 270 | 20.91 | 50.86 | 0 | 168.36 | 7.49 | 7.01 | 0 | 524.63
D10.06.05A | DRS-501 | Timber | 970 | 2360 | #VALUE! | 0 | 1 | #VALUE! | 0 | 1 | 1 | 88 | 17.64 | 42.9 | 0 | 67.94 | 18.95 | 11.84 | 0 | 247.27
D10.06.06A | DRS-501 | Timber | 1040 | 2360 | #VALUE! | 0 | 1 | #VALUE! | 0 | 1 | 1 | 88 | 17.86 | 43.43 | 0 | 67.94 | 19.18 | 11.98 | 0 | 248.39
D10.06.07A | DRS-501 | Timber | 1040 | 2360 | #VALUE! | 0 | 1 | #VALUE! | 0 | 1 | 1 | 88 | 17.86 | 43.43 | 0 | 46.47 | 19.18 | 11.98 | 0 | 226.92
Level 11
D11.01.02A | DRS-501 | Timber | 1040 | 2060 | #VALUE! | 0 | 1 | #VALUE! | 0 | 1 | 1 | 44 | 16 | 38.91 | 0 | 42.97 | 17.18 | 10.73 | 0 | 169.79
D11.01.03A | DRS-506 | Timber | 875 | 2355 | #VALUE! | 0 | 1 | #VALUE! | 0 | 0 | 0 | 44 | 17.31 | 42.11 | 0 | 83.38 | 0 | 0 | 0 | 186.8
D11.01.04A | DRS-506 | Timber | 875 | 2355 | #VALUE! | 0 | 1 | #VALUE! | 0 | 0 | 0 | 44 | 17.31 | 42.11 | 0 | 83.38 | 0 | 0 | 0 | 186.8
D11.01.06A | DRS-501 | Timber | 1290 | 2060 | #VALUE! | 0 | 1 | #VALUE! | 0 | 1 | 1 | 44 | 16.77 | 40.79 | 0 | 135.53 | 18.02 | 11.25 | 0 | 266.36
D11.01.07A | DRS-501 | Timber | 1020 | 2060 | #VALUE! | 0 | 1 | #VALUE! | 0 | 1 | 1 | 44 | 15.93 | 38.76 | 0 | 42.97 | 17.12 | 10.69 | 0 | 169.47
D11.01.08A | DRS-501 | Timber | 1040 | 2060 | #VALUE! | 0 | 1 | #VALUE! | 0 | 1 | 1 | 44 | 16 | 38.91 | 0 | 63.47 | 17.18 | 10.73 | 0 | 190.29
D11.02.01A | DRS-501 | Timber | 1815 | 2360 | #VALUE! | 0 | 1 | #VALUE! | 0 | 1 | 1 | 88 | 20.26 | 49.27 | 0 | 128.03 | 21.76 | 13.59 | 0 | 320.91
D11.02.02A | DRS-501 | Timber | 1290 | 2360 | #VALUE! | 0 | 1 | #VALUE! | 0 | 1 | 1 | 88 | 18.63 | 45.32 | 0 | 142.53 | 20.01 | 12.5 | 0 | 326.99
D11.02.02B | DRS-307 | Metal | 950 | 2300 | #VALUE! | 0 | 1 | #VALUE! | 0 | 1 | 1 | 459.69 | [7 empty] | 459.69
D11.02.04A | DRS-501 | Timber | 1290 | 2360 | #VALUE! | 0 | 1 | #VALUE! | 0 | 1 | 1 | 88 | 18.63 | 45.32 | 0 | 148.47 | 20.01 | 12.5 | 0 | 332.93
D11.02.06A | DRS-501 | Timber | 1290 | 2360 | #VALUE! | 0 | 1 | #VALUE! | 0 | 1 | 1 | 88 | 18.63 | 45.32 | 0 | 142.53 | 20.01 | 12.5 | 0 | 326.99
D11.02.06B | DRS-307 | Metal | 950 | 2300 | #VALUE! | 0 | 1 | #VALUE! | 0 | 1 | 1 | 459.69 | [7 empty] | 459.69
D11.02.07A | DRS-501 | Timber | 970 | 2360 | #VALUE! | 0 | 1 | #VALUE! | 0 | 1 | 1 | 88 | 17.64 | 42.9 | 0 | 67.94 | 18.95 | 11.84 | 0 | 247.27
D11.02.08A | DRS-501 | Timber | 970 | 2360 | #VALUE! | 0 | 1 | #VALUE! | 0 | 1 | 1 | 88 | 17.64 | 42.9 | 0 | 67.94 | 18.95 | 11.84 | 0 | 247.27
D11.02.09A | DRS-501 | Timber | 850 | 2360 | #VALUE! | 0 | 1 | #VALUE! | 0 | 1 | 1 | 44 | 17.27 | 42 | 0 | 69.41 | 18.55 | 11.59 | 0 | 202.82
D11.02.10A | DRS-501 | Timber | 1040 | 2360 | #VALUE! | 0 | 1 | #VALUE! | 0 | 1 | 1 | 88 | 17.86 | 43.43 | 0 | 67.93 | 19.18 | 11.98 | 0 | 248.38
D11.02.11A | DRS-501 | Timber | 1290 | 2360 | #VALUE! | 0 | 1 | #VALUE! | 0 | 1 | 1 | 88 | 18.63 | 45.32 | 0 | 148.47 | 20.01 | 12.5 | 0 | 332.93
D11.02.12A | DRS-501 | Timber | 1290 | 2360 | #VALUE! | 0 | 1 | #VALUE! | 0 | 1 | 1 | 88 | 18.63 | 45.32 | 0 | 148.47 | 20.01 | 12.5 | 0 | 332.93
D11.02.M1A | DRS-501 | Timber | 1040 | 2360 | #VALUE! | 0 | 1 | #VALUE! | 0 | 1 | 1 | 88 | 17.86 | 43.43 | 0 | 66.44 | 19.18 | 11.98 | 0 | 246.89
D11.04.01A | DRS-501 | Timber | 1290 | 2360 | #VALUE! | 0 | 1 | #VALUE! | 0 | 1 | 1 | 88 | 18.63 | 45.32 | 0 | 142.53 | 20.01 | 12.5 | 0 | 326.99
D11.04.02A | DRS-501 | Timber | 1290 | 2360 | #VALUE! | 0 | 1 | #VALUE! | 0 | 1 | 1 | 88 | 18.63 | 45.32 | 0 | 148.47 | 20.01 | 12.5 | 0 | 332.93
D11.04.03A | DRS-501 | Timber | 1040 | 2360 | #VALUE! | 0 | 1 | #VALUE! | 0 | 1 | 1 | 88 | 17.86 | 43.43 | 0 | 46.47 | 19.18 | 11.98 | 0 | 226.92
D11.04.04A | DRS-501 | Timber | 1640 | 2360 | #VALUE! | 0 | 1 | #VALUE! | 0 | 1 | 1 | 88 | 19.72 | 47.95 | 0 | 100.46 | 21.18 | 13.23 | 0 | 290.54
D11.04.05A | DRS-505 | Selo | 1903 | 2395 | #VALUE! | 0 | 1 | #VALUE! | 0 | 0 | 1 | 270 | 20.75 | 50.47 | 0 | 168.36 | 7.43 | 6.96 | 0 | 523.97
D11.04.06A | DRS-501 | Timber | 950 | 2360 | #VALUE! | 0 | 1 | #VALUE! | 0 | 0 | 1 | 88 | 17.58 | 42.75 | 0 | 62 | 6.29 | 5.9 | 0 | 222.52
D11.04.07A | DRS-501 | Timber | 830 | 2360 | #VALUE! | 0 | 1 | #VALUE! | 1 | 0 | 1 | 44 | 17.21 | 41.85 | 0 | 69.41 | 12.32 | 11.54 | 0 | 196.33
D11.04.08A | DRS-501 | Timber | 950 | 2360 | #VALUE! | 0 | 1 | #VALUE! | 0 | 0 | 1 | 88 | 17.58 | 42.75 | 0 | 62 | 6.29 | 5.9 | 0 | 222.52
D11.04.09A | DRS-501 | Timber | 1010 | 2360 | #VALUE! | 0 | 1 | #VALUE! | 1 | 0 | 1 | 88 | 17.76 | 43.2 | 0 | 69.41 | 12.72 | 11.92 | 0 | 243.01
D11.06.01A | DRS-501 | Timber | 1290 | 2360 | #VALUE! | 0 | 1 | #VALUE! | 0 | 1 | 1 | 88 | 18.63 | 45.32 | 0 | 142.53 | 20.01 | 12.5 | 0 | 326.99
D11.06.02A | DRS-501 | Timber | 1640 | 2360 | #VALUE! | 0 | 1 | #VALUE! | 0 | 1 | 1 | 88 | 19.72 | 47.95 | 0 | 100.46 | 21.18 | 13.23 | 0 | 290.54
D11.06.03A | DRS-501 | Timber | 1290 | 2360 | #VALUE! | 0 | 1 | #VALUE! | 0 | 1 | 1 | 88 | 18.63 | 45.32 | 0 | 148.47 | 20.01 | 12.5 | 0 | 332.93
D11.06.04A | DRS-505 | Selo | 1955 | 2395 | #VALUE! | 0 | 1 | #VALUE! | 0 | 0 | 1 | 270 | 20.91 | 50.86 | 0 | 168.36 | 7.49 | 7.01 | 0 | 524.63
D11.06.05A | DRS-501 | Timber | 970 | 2360 | #VALUE! | 0 | 1 | #VALUE! | 0 | 1 | 1 | 88 | 17.64 | 42.9 | 0 | 67.94 | 18.95 | 11.84 | 0 | 247.27
D11.06.06A | DRS-501 | Timber | 1040 | 2360 | #VALUE! | 0 | 1 | #VALUE! | 0 | 1 | 1 | 88 | 17.86 | 43.43 | 0 | 67.94 | 19.18 | 11.98 | 0 | 248.39
D11.06.07A | DRS-501 | Timber | 1040 | 2360 | #VALUE! | 0 | 1 | #VALUE! | 0 | 1 | 1 | 88 | 17.86 | 43.43 | 0 | 46.47 | 19.18 | 11.98 | 0 | 226.92
R11.01.05A | DRS-505 | Selo | 1903 | 2095 | #VALUE! | 0 | 1 | #VALUE! | 0 | 0 | 1 | 270 | 18.89 | 45.94 | 0 | 168.36 | 6.76 | 6.34 | 0 | 516.29
Level 12
D12.02.01A | DRS-501 | Timber | 1815 | 2360 | #VALUE! | 0 | 1 | #VALUE! | 0 | 1 | 1 | 88 | 20.26 | 49.27 | 0 | 128.03 | 21.76 | 13.59 | 0 | 320.91
D12.02.02A | DRS-501 | Timber | 1290 | 2360 | #VALUE! | 0 | 1 | #VALUE! | 0 | 1 | 1 | 88 | 18.63 | 45.32 | 0 | 142.53 | 20.01 | 12.5 | 0 | 326.99
D12.02.02B | DRS-307 | Metal | 950 | 2300 | #VALUE! | 0 | 1 | #VALUE! | 0 | 1 | 1 | 459.69 | [7 empty] | 459.69
D12.02.04A | DRS-501 | Timber | 1290 | 2360 | #VALUE! | 0 | 1 | #VALUE! | 0 | 1 | 1 | 88 | 18.63 | 45.32 | 0 | 148.47 | 20.01 | 12.5 | 0 | 332.93
D12.02.06A | DRS-501 | Timber | 1290 | 2360 | #VALUE! | 0 | 1 | #VALUE! | 0 | 1 | 1 | 88 | 18.63 | 45.32 | 0 | 142.53 | 20.01 | 12.5 | 0 | 326.99
D12.02.06B | DRS-307 | Metal | 950 | 2300 | #VALUE! | 0 | 1 | #VALUE! | 0 | 1 | 1 | 459.69 | [7 empty] | 459.69
D12.02.07A | DRS-501 | Timber | 970 | 2360 | #VALUE! | 0 | 1 | #VALUE! | 0 | 1 | 1 | 88 | 17.64 | 42.9 | 0 | 67.94 | 18.95 | 11.84 | 0 | 247.27
D12.02.07B | DRS-501 | Timber | 830 | 2360 | #VALUE! | 0 | 1 | #VALUE! | 1 | 0 | 1 | 44 | 17.21 | 41.85 | 0 | 69.41 | 12.32 | 11.54 | 0 | 196.33
D12.02.08A | DRS-501 | Timber | 970 | 2360 | #VALUE! | 0 | 1 | #VALUE! | 0 | 1 | 1 | 88 | 17.64 | 42.9 | 0 | 67.94 | 18.95 | 11.84 | 0 | 247.27
D12.02.09A | DRS-501 | Timber | 850 | 2360 | #VALUE! | 0 | 1 | #VALUE! | 0 | 1 | 1 | 44 | 17.27 | 42 | 0 | 69.41 | 18.55 | 11.59 | 0 | 202.82
D12.02.10A | DRS-501 | Timber | 1040 | 2360 | #VALUE! | 0 | 1 | #VALUE! | 0 | 1 | 1 | 88 | 17.86 | 43.43 | 0 | 67.93 | 19.18 | 11.98 | 0 | 248.38
D12.02.11A | DRS-501 | Timber | 1290 | 2360 | #VALUE! | 0 | 1 | #VALUE! | 0 | 1 | 1 | 88 | 18.63 | 45.32 | 0 | 148.47 | 20.01 | 12.5 | 0 | 332.93
D12.02.12A | DRS-501 | Timber | 1290 | 2360 | #VALUE! | 0 | 1 | #VALUE! | 0 | 1 | 1 | 88 | 18.63 | 45.32 | 0 | 148.47 | 20.01 | 12.5 | 0 | 332.93
D12.02.M1A | DRS-501 | Timber | 1040 | 2360 | #VALUE! | 0 | 1 | #VALUE! | 0 | 1 | 1 | 88 | 17.86 | 43.43 | 0 | 66.44 | 19.18 | 11.98 | 0 | 246.89
D12.04.01A | DRS-501 | Timber | 1290 | 2360 | #VALUE! | 0 | 1 | #VALUE! | 0 | 1 | 1 | 88 | 18.63 | 45.32 | 0 | 148.47 | 20.01 | 12.5 | 0 | 332.93
D12.04.02A | DRS-501 | Timber | 1290 | 2360 | #VALUE! | 0 | 1 | #VALUE! | 0 | 1 | 1 | 88 | 18.63 | 45.32 | 0 | 148.47 | 20.01 | 12.5 | 0 | 332.93
D12.04.03A | DRS-501 | Timber | 1040 | 2360 | #VALUE! | 0 | 1 | #VALUE! | 0 | 1 | 1 | 88 | 17.86 | 43.43 | 0 | 46.47 | 19.18 | 11.98 | 0 | 226.92
D12.04.04A | DRS-501 | Timber | 1640 | 2360 | #VALUE! | 0 | 1 | #VALUE! | 0 | 1 | 1 | 88 | 19.72 | 47.95 | 0 | 100.46 | 21.18 | 13.23 | 0 | 290.54
D12.04.05A | DRS-505 | Selo | 1903 | 2395 | #VALUE! | 0 | 1 | #VALUE! | 0 | 0 | 1 | 270 | 20.75 | 50.47 | 0 | 168.36 | 7.43 | 6.96 | 0 | 523.97
D12.04.06A | DRS-501 | Timber | 970 | 2360 | #VALUE! | 0 | 1 | #VALUE! | 0 | 0 | 1 | 88 | 17.64 | 42.9 | 0 | 62 | 6.32 | 5.92 | 0 | 222.78
D12.04.08A | DRS-501 | Timber | 950 | 2360 | #VALUE! | 0 | 1 | #VALUE! | 0 | 0 | 1 | 88 | 17.58 | 42.75 | 0 | 62 | 6.29 | 5.9 | 0 | 222.52
D12.04.09A | DRS-501 | Timber | 1250 | 2352 | #VALUE! | 0 | 1 | #VALUE! | 1 | 0 | 1 | 88 | 18.46 | 44.89 | 0 | 142.53 | 13.22 | 12.38 | 0 | 319.48
D12.04.09B | DRS-501 | Timber | 1250 | 2352 | #VALUE! | 0 | 1 | #VALUE! | 1 | 0 | 1 | 88 | 18.46 | 44.89 | 0 | 142.53 | 13.22 | 12.38 | 0 | 319.48
Level 13
D13.02.12A | DRS-501 | Timber | 1290 | 2360 | #VALUE! | 0 | 1 | #VALUE! | 0 | 1 | 1 | 88 | 18.63 | 45.32 | 0 | 148.47 | 20.01 | 12.5 | 0 | 332.93
D13.02.12B | DRS-501 | Timber | 970 | 2360 | #VALUE! | 0 | 1 | #VALUE! | 0 | 1 | 1 | 88 | 17.64 | 42.9 | 0 | 46.47 | 18.95 | 11.84 | 0 | 225.8
D13.02.13A | DRS-501 | Timber | 1290 | 2360 | #VALUE! | 0 | 1 | #VALUE! | 0 | 1 | 1 | 88 | 18.63 | 45.32 | 0 | 142.53 | 20.01 | 12.5 | 0 | 326.99
D13.02.15A | DRS-506 | Timber | 875 | 2355 | #VALUE! | 0 | 1 | #VALUE! | 0 | 0 | 0 | 44 | 17.31 | 42.11 | 0 | 83.38 | 0 | 0 | 0 | 186.8
D13.02.16A | DRS-506 | Timber | 875 | 2355 | #VALUE! | 0 | 1 | #VALUE! | 0 | 0 | 0 | 44 | 17.31 | 42.11 | 0 | 83.38 | 0 | 0 | 0 | 186.8
D13.02.18A | DRS-506 | Timber | 875 | 2355 | #VALUE! | 0 | 1 | #VALUE! | 0 | 0 | 0 | 44 | 17.31 | 42.11 | 0 | 83.38 | 0 | 0 | 0 | 186.8
D13.04.01A | DRS-501 | Timber | 1290 | 2360 | #VALUE! | 0 | 1 | #VALUE! | 0 | 1 | 1 | 88 | 18.63 | 45.32 | 0 | 148.47 | 20.01 | 12.5 | 0 | 332.93
D13.04.02A | DRS-501 | Timber | 1290 | 2360 | #VALUE! | 0 | 1 | #VALUE! | 0 | 1 | 1 | 88 | 18.63 | 45.32 | 0 | 148.47 | 20.01 | 12.5 | 0 | 332.93
D13.04.03A | DRS-501 | Timber | 1040 | 2360 | #VALUE! | 0 | 1 | #VALUE! | 0 | 1 | 1 | 88 | 17.86 | 43.43 | 0 | 46.47 | 19.18 | 11.98 | 0 | 226.92
D13.04.04A | DRS-501 | Timber | 1640 | 2360 | #VALUE! | 0 | 1 | #VALUE! | 0 | 1 | 1 | 88 | 19.72 | 47.95 | 0 | 100.46 | 21.18 | 13.23 | 0 | 290.54
D13.04.05A | DRS-505 | Selo | 1903 | 2395 | #VALUE! | 0 | 1 | #VALUE! | 0 | 0 | 1 | 270 | 20.75 | 50.47 | 0 | 168.36 | 7.43 | 6.96 | 0 | 523.97
D13.04.06A | DRS-501 | Timber | 950 | 2360 | #VALUE! | 0 | 1 | #VALUE! | 0 | 0 | 1 | 88 | 17.58 | 42.75 | 0 | 62 | 6.29 | 5.9 | 0 | 222.52
D13.04.07A | DRS-501 | Timber | 830 | 2360 | #VALUE! | 0 | 1 | #VALUE! | 1 | 0 | 1 | 44 | 17.21 | 41.85 | 0 | 66.44 | 12.32 | 11.54 | 0 | 193.36
D13.04.08A | DRS-501 | Timber | 970 | 2360 | #VALUE! | 0 | 1 | #VALUE! | 0 | 0 | 1 | 88 | 17.64 | 42.9 | 0 | 62 | 6.32 | 5.92 | 0 | 222.78
D13.05.17A | DRS-505 | Selo | 1903 | 2395 | #VALUE! | 0 | 1 | #VALUE! | 0 | 0 | 1 | 270 | 20.75 | 50.47 | 0 | 168.36 | 7.43 | 6.96 | 0 | 523.97
Level 13 Plant Space Mezzanine
D13.02.12C | DRS-501 | Timber | 1020 | 1860 | #VALUE! | 0 | 1 | #VALUE! | 0 | 1 | 1 | 44 | 14.69 | 35.74 | 0 | 65.91 | 15.78 | 9.86 | 0 | 185.98
Level 14
D14.02.01A | DRS-501 | Timber | 830 | 2360 | #VALUE! | 0 | 1 | #VALUE! | 1 | 0 | 1 | 44 | 17.21 | 41.85 | 0 | 66.44 | 12.32 | 11.54 | 0 | 193.36
D14.02.04A | DRS-501 | Timber | 970 | 2360 | #VALUE! | 0 | 1 | #VALUE! | 0 | 1 | 1 | 88 | 17.64 | 42.9 | 0 | 67.94 | 18.95 | 11.84 | 0 | 247.27
D14.02.05A | DRS-505 | Selo | 1903 | 2395 | #VALUE! | 0 | 1 | #VALUE! | 0 | 0 | 1 | 270 | 20.75 | 50.47 | 0 | 168.36 | 7.43 | 6.96 | 0 | 523.97
D14.02.06A | DRS-501 | Timber | 1290 | 2360 | #VALUE! | 0 | 1 | #VALUE! | 0 | 1 | 1 | 88 | 18.63 | 45.32 | 0 | 142.53 | 20.01 | 12.5 | 0 | 326.99
D14.02.06B | DRS-501 | Timber | 1290 | 2360 | #VALUE! | 0 | 1 | #VALUE! | 0 | 1 | 1 | 88 | 18.63 | 45.32 | 0 | 148.47 | 20.01 | 12.5 | 0 | 332.93
D14.02.07A | DRS-501 | Timber | 970 | 2360 | #VALUE! | 0 | 1 | #VALUE! | 0 | 1 | 1 | 88 | 17.64 | 42.9 | 0 | 67.94 | 18.95 | 11.84 | 0 | 247.27
D14.02.12A | DRS-501 | Timber | 1290 | 2360 | #VALUE! | 0 | 1 | #VALUE! | 0 | 1 | 1 | 88 | 18.63 | 45.32 | 0 | 148.47 | 20.01 | 12.5 | 0 | 332.93
D14.04.01A | DRS-501 | Timber | 1290 | 2360 | #VALUE! | 0 | 1 | #VALUE! | 0 | 1 | 1 | 88 | 18.63 | 45.32 | 0 | 142.53 | 20.01 | 12.5 | 0 | 326.99
D14.04.02A | DRS-501 | Timber | 1290 | 2360 | #VALUE! | 0 | 1 | #VALUE! | 0 | 1 | 1 | 88 | 18.63 | 45.32 | 0 | 148.47 | 20.01 | 12.5 | 0 | 332.93
D14.04.03A | DRS-501 | Timber | 1040 | 2360 | #VALUE! | 0 | 1 | #VALUE! | 0 | 1 | 1 | 88 | 17.86 | 43.43 | 0 | 46.47 | 19.18 | 11.98 | 0 | 226.92
D14.04.04A | DRS-501 | Timber | 1640 | 2360 | #VALUE! | 0 | 1 | #VALUE! | 0 | 1 | 1 | 88 | 19.72 | 47.95 | 0 | 100.46 | 21.18 | 13.23 | 0 | 290.54
D14.04.05A | DRS-505 | Selo | 1903 | 2395 | #VALUE! | 0 | 1 | #VALUE! | 0 | 0 | 1 | 270 | 20.75 | 50.47 | 0 | 168.36 | 7.43 | 6.96 | 0 | 523.97
D14.04.06A | DRS-501 | Timber | 830 | 2360 | #VALUE! | 0 | 1 | #VALUE! | 1 | 0 | 1 | 44 | 17.21 | 41.85 | 0 | 69.41 | 12.32 | 11.54 | 0 | 196.33
D14.04.07A | DRS-501 | Timber | 950 | 2360 | #VALUE! | 0 | 1 | #VALUE! | 0 | 0 | 1 | 88 | 17.58 | 42.75 | 0 | 62 | 6.29 | 5.9 | 0 | 222.52
D14.04.08A | DRS-501 | Timber | 1040 | 2360 | #VALUE! | 0 | 1 | #VALUE! | 0 | 1 | 1 | 88 | 17.86 | 43.43 | 0 | 69.41 | 19.18 | 11.98 | 0 | 249.86
Level 15
D15.04.02A | DRS-501 | Timber | 1290 | 2360 | #VALUE! | 0 | 1 | #VALUE! | 0 | 1 | 1 | 88 | 18.63 | 45.32 | 0 | 148.47 | 20.01 | 12.5 | 0 | 332.93
D15.04.03A | DRS-501 | Timber | 1020 | 2360 | #VALUE! | 0 | 1 | #VALUE! | 0 | 1 | 1 | 88 | 17.79 | 43.28 | 0 | 46.47 | 19.11 | 11.94 | 0 | 226.59
D15.04.04A | DRS-501 | Timber | 1815 | 2360 | #VALUE! | 0 | 1 | #VALUE! | 0 | 1 | 1 | 88 | 20.26 | 49.27 | 0 | 100.46 | 21.76 | 13.59 | 0 | 293.34
[13 empty] | 0 | 0 | 0 |  | 0 | 0 | 0 | 0

## Iron Lab
SRM - 21 MOORFIELDS - ADDENDUM 6 - INTERNAL DOORS
IRONMONGERY LABOUR
Set | Hinge | Closer | hold open | Levers | Pull handle (bespoke) | Pull handle (bolt thru) | Push plate | Cylinder pull | Escutcheon | Soss hinges | Door viewer | Kickplates | Concealed closer | Lockcase | Budget lock | Multipoint lock | Sheer lock/keypad etc | Single cylinder | Cylinder & turn | Flush bolts | Flush pulls etc | Digital lock | Door stop (p&S) | Panic latch | Panic bolt (single) | Panic bolt (double) | Dbl door touch bar | Sliding gear | Floor spring | Door holder | Hat & coat hook (p&s) | Chain | Sign | Perko | Barrel Bolt | Panic Bar | Ditto with lever/cylinder | Emergency release | Access control by others | Room name sign |  | Inflation | Rate | Supply | S&F | O,H & P | MCD
No | 3.5 | 11.68 | 5.94 | 5.93 | 50 | 5.94 | 2.97 | 2.97 | 1.48 | 16.67 | 15.54 | 2.97 | 35.09 | 15.54 | 8.33 | 50 | 48 | 2.97 | 2.97 | 15.54 | 16.58 | 66 | 2.97 | 0 | 12.27 | 20.43 | 0 | 135 | 50.03 | 2.43 | 2.97 | 3.64 | 2.97 | 8.33 | 5.94 | 20.43 | 25 | 15
001 - IMG-S09 (NFR) |  |  |  | 1 |  |  | 1 | [6 empty] | 1 |  |  |  |  | 1 |  |  |  | 1 | [5 empty] | 1 |  |  |  | 1 |  |  |  |  | 1 |  |  | 83.38 | 9.17 | 92.55 | 683.58 | 776.13 | 93.14 | 45.75 | 915.02
002 - IMG-S08 (NFR) | 3 | 1 |  | 1 | [7 empty] | 1 |  | 1 |  |  |  |  | 1 |  |  |  | 1 | [9 empty] | 1 | [7 empty] | 55.53 | 6.11 | 61.64 | 327.11 | 388.75 | 46.65 | 22.92 | 458.32
003 - IMG-505 (NFR) | [5 empty] | 2 | [5 empty] | 1 |  | 1 |  |  |  |  | 1 | [8 empty] | 1 |  |  |  |  | 1 | [7 empty] | 171.33 | 18.85 | 190.18 | 184.17 | 374.35 | 44.92 | 22.07 | 441.34
004 - IMG-310 (NFR) | [5 empty] | 1 | 1 |  | 2 |  |  | 1 |  | 1 |  |  |  |  | 1 |  | 2 | [6 empty] | 1 | [12 empty] | 201.51 | 22.17 | 223.68 | 219.54 | 443.22 | 53.19 | 26.13 | 522.54
005 - IMG-S01-P (FD60) | 3 |  |  |  |  | 1 | 1 | [5 empty] | 1 | [9 empty] | 1 | [9 empty] | 2 | [6 empty] | 1 | 63.41 | 6.98 | 70.39 | 121.92 | 192.31 | 23.08 | 11.34 | 226.73
006 - IMG-S01a-M (FD60) (SEC-AC-03) | 3 |  |  |  |  | 1 | 1 |  |  |  |  | 1 | [10 empty] | 1 | [9 empty] | 2 | [5 empty] | 1 | 1 | 31.29 | 3.44 | 34.73 | 160.87 | 195.6 | 23.47 | 11.53 | 230.6
007 - IMG-H01s-F (FD60) (SEC-AC-03) | 6 | 2 |  |  |  | 2 | 2 |  |  |  |  | 2 | 1 | [9 empty] | 2 | [9 empty] | 4 | [5 empty] | 1 | 1 | 121.03 | 13.31 | 134.34 | 852.38 | 986.72 | 118.41 | 58.16 | 1163.29
008 - IMG-S01a (FD60) | 3 | 1 |  |  |  | 1 | 1 | [15 empty] | 1 | [9 empty] | 2 | [6 empty] | 1 | 40 | 4.4 | 44.4 | 256.17 | 300.57 | 36.07 | 17.72 | 354.36
009 - IMG-S01a (FD60) | 4 | 1 |  |  |  | 1 | 1 |  |  |  |  | 1 | [10 empty] | 1 | [9 empty] | 2 | [6 empty] | 1 | 46.47 | 5.11 | 51.58 | 284.85 | 336.43 | 40.37 | 19.83 | 396.63
010 - IMG-H01 (FD60) (SEC-AC-02) | 6 | 1 |  |  |  | 1 | 1 |  |  |  |  | 2 | [7 empty] | 2 |  |  | 1 | [9 empty] | 4 | [5 empty] | 1 | 1 | 93.46 | 10.28 | 103.74 | 375.76 | 479.5 | 57.54 | 28.27 | 565.31
011 - IMG-S01 (NFR) (SEC-AC-02) | 3 | 1 |  |  |  | 1 | 1 | [15 empty] | 1 | [15 empty] | 1 | 1 | 34.06 | 3.75 | 37.81 | 235.37 | 273.18 | 32.78 | 16.1 | 322.06
012 - IMG=S01 (FD60) (SEC-AC-02) | 3 | 1 |  |  |  | 1 | 1 |  |  |  |  | 1 | [10 empty] | 1 | [9 empty] | 2 | [5 empty] | 1 | 1 | 42.97 | 4.73 | 47.7 | 275.13 | 322.83 | 38.74 | 19.03 | 380.6
013 - IMG-S01 (FD60) | 4 | 1 |  |  |  | 1 | 1 |  |  |  |  | 1 | [10 empty] | 1 | [9 empty] | 2 | [6 empty] | 1 | 46.47 | 5.11 | 51.58 | 287.37 | 338.95 | 40.67 | 19.98 | 399.6
014 - IMG-505 (NFR) | [5 empty] | 2 | [7 empty] | 1 |  |  |  |  | 1 | [8 empty] | 1 |  |  |  |  | 1 | [7 empty] | 168.36 | 18.52 | 186.88 | 167.73 | 354.61 | 42.55 | 20.9 | 418.06
015 - IMG-310 (NFR) | [5 empty] | 1 | 1 |  | 2 |  |  |  |  | 1 |  |  |  |  | 1 |  | 2 | [6 empty] | 1 | [12 empty] | 198.54 | 21.84 | 220.38 | 203.1 | 423.48 | 50.82 | 24.96 | 499.26
016 - IMG-S05 (FD60) | 3 | 1 |  |  |  | 1 | 1 |  | 2 |  |  | 1 |  | 1 |  |  |  |  | 1 |  |  |  | 1 | [9 empty] | 2 | [6 empty] | 1 | 64.44 | 7.09 | 71.53 | 392.91 | 464.44 | 55.73 | 27.38 | 547.55
017 - IMG-S05 (FD60) | 4 | 1 |  |  |  | 1 | 1 |  | 2 |  |  | 1 |  | 1 |  |  |  |  | 1 |  |  |  | 1 | [9 empty] | 2 | [6 empty] | 1 | 67.94 | 7.47 | 75.41 | 405.15 | 480.56 | 57.67 | 28.33 | 566.56
018 - IMG-S05 (NFR) | 4 | 1 |  |  |  | 1 | 1 |  | 2 |  |  | 1 |  | 1 |  |  |  |  | 1 |  |  |  | 1 | [16 empty] | 1 | 62 | 6.82 | 68.82 | 363.81 | 432.63 | 51.92 | 25.5 | 510.05
019 - IMG-S01a (FD60) (SEC-AC-01) | 3 | 1 |  |  |  | 1 | 1 |  |  |  |  | 1 | [10 empty] | 1 | [9 empty] | 2 | [5 empty] | 1 | 1 | 42.97 | 4.73 | 47.7 | 272.61 | 320.31 | 38.44 | 18.88 | 377.63
020 - IMG-H01-F-P (FD60) | 6 |  |  |  |  | 1 | 1 | [5 empty] | 3 | [9 empty] | 1 | [9 empty] | 4 | [6 empty] | 1 | 150.03 | 16.5 | 166.53 | 260.54 | 427.07 | 51.25 | 25.17 | 503.49
21 - IMG-S01 (FD60) | 3 | 1 |  |  |  | 1 | 1 |  |  |  |  | 1 | [10 empty] | 1 | [9 empty] | 2 | [6 empty] | 1 | 42.97 | 4.73 | 47.7 | 275.13 | 322.83 | 38.74 | 19.03 | 380.6
22 - IMG-S01 (FD30) | 3 | 1 |  |  |  | 1 | 1 |  |  |  |  | 1 | [10 empty] | 1 | [9 empty] | 2 | [6 empty] | 1 | 42.97 | 4.73 | 47.7 | 272.04 | 319.74 | 38.37 | 18.85 | 376.96
23 - IMG-H03a-F (FD60) | 6 | 1 |  | 2 |  |  |  |  | 2 |  |  | 2 | 2 | 1 |  |  |  |  | 1 | 2 |  |  | 2 | [9 empty] | 4 | [7 empty] | 191.03 | 21.01 | 212.04 | 1012.97 | 1225.01 | 147 | 72.21 | 1444.22
24 - IMG-S01 (FD60) | 4 | 1 |  |  |  | 1 | 1 | [15 empty] | 1 | [9 empty] | 2 | [6 empty] | 1 | 43.5 | 4.79 | 48.29 | 270.93 | 319.22 | 38.31 | 18.82 | 376.35
25 - IMG-S01 (FD60) (SEC-AC-01) | 3 | 1 |  |  |  | 1 | 1 |  |  |  |  | 1 | [10 empty] | 1 | [9 empty] | 2 | [5 empty] | 1 | 1 | 42.97 | 4.73 | 47.7 | 275.13 | 322.83 | 38.74 | 19.03 | 380.6
26 - IMG-S01a-M (FD60) | 3 |  |  |  |  | 1 | 1 |  |  |  |  | 1 | [10 empty] | 1 | [9 empty] | 2 | [6 empty] | 1 | 31.29 | 3.44 | 34.73 | 160.87 | 195.6 | 23.47 | 11.53 | 230.6
27 - IMG-S01 (FD60) (SEC-AC-01) | 4 | 1 |  |  |  | 1 | 1 |  |  |  |  | 1 | [10 empty] | 1 | [9 empty] | 2 | [5 empty] | 1 | 1 | 46.47 | 5.11 | 51.58 | 287.37 | 338.95 | 40.67 | 19.98 | 399.6
28 - IMG-S03a (FD30) | 3 | 1 |  | 2 |  |  |  |  | 1 |  |  | 1 |  | 1 |  |  |  | 1 |  |  |  |  | 1 | [9 empty] | 2 | [6 empty] | 1 | 65.91 | 7.25 | 73.16 | 353.98 | 427.14 | 51.26 | 25.18 | 503.58
29 - IMG-S03a (FD60) | 4 | 1 |  | 2 |  |  |  |  | 1 |  |  | 1 |  | 1 |  |  |  | 1 |  |  |  |  | 1 | [9 empty] | 2 | [6 empty] | 1 | 69.41 | 7.64 | 77.05 | 377.29 | 454.34 | 54.52 | 26.78 | 535.64
30 - IMG-S03a (FD30) | 4 | 1 |  | 2 |  |  |  |  | 1 |  |  | 1 |  | 1 |  |  |  | 1 |  |  |  |  | 1 | [9 empty] | 2 | [6 empty] | 1 | 69.41 | 7.64 | 77.05 | 365.19 | 442.24 | 53.07 | 26.07 | 521.38
31 - IMG-30a (NFR) | 4 | 1 |  | 2 |  |  |  |  | 1 |  |  |  |  | 1 |  |  |  | 1 |  |  |  |  | 1 | [9 empty] | 2 | [6 empty] | 1 | 66.44 | 7.31 | 73.75 | 348.75 | 422.5 | 50.7 | 24.91 | 498.11
32 - IMG-S01a (FD60) (SEC-AC-03) | 3 | 1 |  |  |  | 1 | 1 |  |  |  |  | 1 | [10 empty] | 1 | [9 empty] | 2 | [5 empty] | 1 | 1 | 42.97 | 4.73 | 47.7 | 272.61 | 320.31 | 38.44 | 18.88 | 377.63
33 - IMG-H02-F (FD60) | 6 | 1 |  | 2 | [7 empty] | 2 | 2 | 1 | [5 empty] | 2 |  |  | 2 | [9 empty] | 4 | [7 empty] | 185.1 | 20.36 | 205.46 | 840.17 | 1045.63 | 125.48 | 61.64 | 1232.75
34 - IMG-H01-F (FD30) | 6 | 1 |  |  |  | 2 | 2 |  |  |  |  | 2 | 2 | [9 empty] | 1 | [9 empty] | 4 | [7 empty] | 141.47 | 15.56 | 157.03 | 834.65 | 991.68 | 119 | 58.46 | 1169.14
35 - IMG-H01-F (FD60) | 6 | 1 |  |  |  | 2 | 2 |  |  |  |  | 2 | 2 | [9 empty] | 1 | [9 empty] | 4 | [7 empty] | 141.47 | 15.56 | 157.03 | 840.83 | 997.86 | 119.74 | 58.82 | 1176.42
36 - IMG-H01-F (FD60) | 8 | 1 |  |  |  | 2 | 2 |  |  |  |  | 2 | 2 | [9 empty] | 1 | [9 empty] | 4 | [7 empty] | 148.47 | 16.33 | 164.8 | 865.31 | 1030.11 | 123.61 | 60.72 | 1214.44
37 - IMG-H01-F (FD60) | 6 | 1 |  |  |  | 2 | 2 | [5 empty] | 2 | [9 empty] | 1 | [9 empty] | 4 | [7 empty] | 135.53 | 14.91 | 150.44 | 815.25 | 965.69 | 115.88 | 56.92 | 1138.49
38 - IMG-H01-F (FD60) (SEC-AC-F) | 8 | 1 |  |  |  | 2 | 2 |  |  |  |  | 2 | 2 | [9 empty] | 2 | [9 empty] | 4 | [5 empty] | 1 |  | 151.44 | 16.66 | 168.1 | 876.86 | 1044.96 | 125.4 | 61.6 | 1231.96
39 - IMG-H01-F (FD60) | 8 | 1 |  |  |  | 2 | 2 | [5 empty] | 2 | [9 empty] | 1 | [9 empty] | 4 | [7 empty] | 142.53 | 15.68 | 158.21 | 839.73 | 997.94 | 119.75 | 58.83 | 1176.52
40 - IMG-H01-F (FD60) (SEC-AC-01-F) | 8 | 1 |  |  |  | 2 | 2 |  |  |  |  | 2 | 2 | [9 empty] | 1 | [9 empty] | 4 | [5 empty] | 1 |  | 148.47 | 16.33 | 164.8 | 865.31 | 1030.11 | 123.61 | 60.72 | 1214.44
41 - IMG-H01-F (FD60) (SEC-AC-01-F) | 6 | 1 |  |  |  | 2 | 2 |  |  |  |  | 2 | 2 | [9 empty] | 1 | [9 empty] | 4 | [5 empty] | 1 |  | 141.47 | 15.56 | 157.03 | 840.83 | 997.86 | 119.74 | 58.82 | 1176.42
42 - IMG-H01-F (FD30) | 8 | 1 |  |  |  | 2 | 2 |  |  |  |  | 2 | 2 | [9 empty] | 1 | [9 empty] | 4 | [7 empty] | 148.47 | 16.33 | 164.8 | 857.07 | 1021.87 | 122.62 | 60.24 | 1204.73
43 - IMG-S01 (FD30) (SEC-AC-01) | 3 | 1 |  |  |  | 1 | 1 |  |  |  |  | 1 | [10 empty] | 1 | [9 empty] | 2 | [5 empty] | 1 | 1 | 42.97 | 4.73 | 47.7 | 272.04 | 319.74 | 38.37 | 18.85 | 376.96
44 - IMG-H01-F (FD30) | 8 | 1 |  |  |  | 2 | 2 | [5 empty] | 2 | [9 empty] | 1 | [9 empty] | 4 | [7 empty] | 142.53 | 15.68 | 158.21 | 831.49 | 989.7 | 118.76 | 58.34 | 1166.8
45 - IMG-S07 (NFR) | 4 | 1 |  | 2 | [9 empty] | 1 |  |  |  |  | 1 |  |  |  | 1 | [9 empty] | 1 | [7 empty] | 61.99 | 6.82 | 68.81 | 323.68 | 392.49 | 47.1 | 23.14 | 462.73
46 - IMG-S09 (NFR) |  |  |  | 2 |  |  | 1 |  |  |  |  | 1 |  | 1 |  |  |  |  | 1 |  |  |  | 1 | [5 empty] | 1 |  |  |  | 1 |  |  |  |  | 1 |  |  | 92.28 | 10.15 | 102.43 | 717.04 | 819.47 | 98.34 | 48.31 | 966.12
47 - | [40 empty] | 0 | 0 | 0 |  | 0 | 0 | 0 | 0
48 - IM-SO1xa (FD60) | 4 | 1 |  |  |  | 1 | 1 | [15 empty] | 1 | [9 empty] | 2 | [7 empty] | 43.5 | 4.79 | 48.29 | 358.21 | 406.5 | 48.78 | 23.96 | 479.24
49 - IMG-S01x (FD60) | 4 | 1 |  |  |  | 1 | 1 | [15 empty] | 1 | [9 empty] | 2 | [7 empty] | 43.5 | 4.79 | 48.29 | 314.86 | 363.15 | 43.58 | 21.41 | 428.14
50 - IMG-S07 (FD60) | 4 | 1 |  | 2 | [7 empty] | 1 |  | 1 |  |  |  |  | 1 |  |  |  | 1 | [9 empty] | 2 | [6 empty] | 1 | 67.93 | 7.47 | 75.4 | 372.89 | 448.29 | 53.79 | 26.43 | 528.51
51 - IMG-S07 (NFR) | 4 | 1 |  | 2 | [7 empty] | 1 |  | 1 |  |  |  |  | 1 |  |  |  | 1 | [16 empty] | 1 | 61.99 | 6.82 | 68.81 | 331.55 | 400.36 | 48.04 | 23.6 | 472
52 - IMG-H01 (FD60) | 8 | 1 |  |  |  | 1 | 1 |  |  |  |  | 2 | [7 empty] | 2 |  |  | 1 | [9 empty] | 4 | [6 empty] | 1 | 100.46 | 11.05 | 111.51 | 412.57 | 524.08 | 62.89 | 30.89 | 617.86
53 - IMG-H01 (FD60) (SEC-AC-04) | 8 | 1 |  |  |  | 1 | 1 |  |  |  |  | 2 | [7 empty] | 2 |  |  | 1 | [9 empty] | 4 | [5 empty] | 1 | 1 | 100.46 | 11.05 | 111.51 | 412.57 | 524.08 | 62.89 | 30.89 | 617.86
54 - IMG-H01 (FD60) (SEC-AC-02) | 6 | 1 |  |  |  | 1 | 1 | [12 empty] | 2 |  |  | 1 | [9 empty] | 4 | [5 empty] | 1 | 1 | 87.52 | 9.63 | 97.15 | 350.18 | 447.33 | 53.68 | 26.37 | 527.38
55 - IMG-S01 (FD60) (SEC-AC-02) | 4 | 1 |  |  |  | 1 | 1 | [15 empty] | 1 | [9 empty] | 2 | [5 empty] | 1 | 1 | 43.5 | 4.79 | 48.29 | 270.93 | 319.22 | 38.31 | 18.82 | 376.35
56 - IMG-H01 (FD60) | 6 | 1 |  |  |  | 1 | 1 |  |  |  |  | 2 | [7 empty] | 2 |  |  | 1 | [9 empty] | 4 | [6 empty] | 1 | 93.46 | 10.28 | 103.74 | 375.76 | 479.5 | 57.54 | 28.27 | 565.31
57 - IMG-H01 (NFR) (SEC-AC-04) | 6 | 1 |  |  |  | 1 | 1 |  |  |  |  | 2 | [7 empty] | 2 |  |  | 1 | [15 empty] | 1 | 1 | 81.58 | 8.97 | 90.55 | 323.28 | 413.83 | 49.66 | 24.39 | 487.88
58 - IMG-S03 (FD60) | 4 | 1 |  | 2 |  |  |  |  | 1 |  |  | 1 |  | 1 |  |  |  | 1 |  |  |  |  | 1 | [9 empty] | 2 | [6 empty] | 1 | 69.41 | 7.64 | 77.05 | 379.81 | 456.86 | 54.82 | 26.93 | 538.61
59 - IMG-S03 (FD30) | 3 | 1 |  | 2 |  |  |  |  | 1 |  |  | 1 |  | 1 |  |  |  | 1 |  |  |  |  | 1 | [9 empty] | 2 | [6 empty] | 1 | 65.91 | 7.25 | 73.16 | 356.5 | 429.66 | 51.56 | 25.33 | 506.55
60 - IMG-S03 (NFR) | 3 | 1 |  | 2 |  |  |  |  | 1 |  |  |  |  | 1 |  |  |  | 1 |  |  |  |  | 1 | [16 empty] | 1 | 57 | 6.27 | 63.27 | 311.85 | 375.12 | 45.01 | 22.11 | 442.24
61 - IMG-S03 (FD60) | 3 | 1 |  | 2 |  |  |  |  | 1 |  |  | 1 |  | 1 |  |  |  | 1 |  |  |  |  | 1 | [9 empty] | 2 | [6 empty] | 1 | 65.91 | 7.25 | 73.16 | 367.57 | 440.73 | 52.89 | 25.98 | 519.6
62 - IMG-S03 (FD30) | 4 | 1 |  | 2 |  |  |  |  | 1 |  |  | 1 |  | 1 |  |  |  | 1 |  |  |  |  | 1 | [9 empty] | 2 | [6 empty] | 1 | 69.41 | 7.64 | 77.05 | 367.71 | 444.76 | 53.37 | 26.22 | 524.35
63 - IMG-S03 (FD60) | 4 | 1 |  | 2 |  |  |  |  | 1 |  |  |  |  | 1 |  |  |  | 1 |  |  |  |  | 1 | [9 empty] | 2 | [6 empty] | 1 | 66.44 | 7.31 | 73.75 | 363.37 | 437.12 | 52.45 | 25.77 | 515.34
64 - IMG-H03 (FD60) | 6 | 1 |  | 2 |  |  |  |  | 1 |  |  | 2 |  | 1 |  |  |  | 1 |  | 2 |  |  | 1 | [9 empty] | 4 | [7 empty] | 116.4 | 12.8 | 129.2 | 468.2 | 597.4 | 71.69 | 35.22 | 704.31
65 - IMG-H01a (FD60) | 6 | 1 |  |  |  | 1 | 1 |  |  |  |  | 2 | [7 empty] | 2 |  |  | 1 | [9 empty] | 4 | [6 empty] | 1 | 93.46 | 10.28 | 103.74 | 373.24 | 476.98 | 57.24 | 28.12 | 562.34
66 - IMG-S01 (FD30) | 6 | 1 |  |  |  | 1 | 1 |  |  |  |  | 2 | [7 empty] | 2 |  |  | 1 | [9 empty] | 4 | [6 empty] | 1 | 93.46 | 10.28 | 103.74 | 369.58 | 473.32 | 56.8 | 27.9 | 558.02
67 - IMG-D01 (FD60) (SEC-AC-04) | 8 | 2 |  |  |  | 2 | 2 |  |  |  |  | 2 | 1 | [9 empty] | 2 | [9 empty] | 4 | [5 empty] | 1 | 1 | 128.03 | 14.08 | 142.11 | 681.44 | 823.55 | 98.83 | 48.55 | 970.93
68 - IMG-S07 (NFR) | 3 | 1 |  | 2 | [9 empty] | 1 |  |  |  |  | 1 |  |  |  | 1 | [9 empty] | 1 | [7 empty] | 58.49 | 6.43 | 64.92 | 313.5 | 378.42 | 45.41 | 22.31 | 446.14
69 - IMG-H03 (FD60) | 4 | 1 |  | 2 |  |  |  |  | 1 |  |  | 1 |  | 1 |  |  |  | 1 |  |  |  |  | 1 | [9 empty] | 2 | [7 empty] | 69.41 | 7.64 | 77.05 | 385.65 | 462.7 | 55.52 | 27.27 | 545.49
70 - IMG-H03-F (FD30) | [40 empty] | 0 | 0 | 0 |  | 0 | 0 | 0 | 0
71 - IMG-S03 (FD60) | 3 | 1 |  | 2 |  |  |  |  | 1 |  |  |  |  | 1 |  |  |  | 1 |  |  |  |  | 1 | [9 empty] | 2 | [6 empty] | 1 | 62.94 | 6.92 | 69.86 | 351.13 | 420.99 | 50.52 | 24.82 | 496.33
72 - IMG-S03 (FD60) | 4 | 1 |  | 2 |  |  |  |  | 1 |  |  | 1 |  | 1 |  |  |  | 1 |  |  |  |  | 1 | [9 empty] | 2 | [7 empty] | 69.41 | 7.64 | 77.05 | 379.81 | 456.86 | 54.82 | 26.93 | 538.61
73 - IMG-H01s-F (FD60) | 6 | 1 |  |  |  | 2 | 2 |  |  |  |  | 2 | 1 | [9 empty] | 2 | [9 empty] | 4 | [6 empty] | 1 | 109.35 | 12.03 | 121.38 | 767.62 | 889 | 106.68 | 52.4 | 1048.08
74 - IMG-H05 (FD60) | 6 | 1 |  |  |  | 1 | 1 |  | 2 |  |  |  | 1 |  |  |  |  | 1 | 1 | 2 |  |  | 1 | [9 empty] | 4 | [6 empty] | 1 | 131.51 | 14.47 | 145.98 | 467.96 | 613.94 | 73.67 | 36.19 | 723.8
75 - IMG-H01 (FD60) | 8 | 1 |  |  |  | 2 | 2 |  |  |  |  | 2 | 2 | [9 empty] | 1 | [9 empty] | 4 | [7 empty] | 148.47 | 16.33 | 164.8 | 865.31 | 1030.11 | 123.61 | 60.72 | 1214.44
76 - IMG-S03a (FD60) | 4 | 1 |  | 2 |  |  |  |  | 1 |  |  |  |  | 1 |  |  |  | 1 | [14 empty] | 2 | [7 empty] | 63.47 | 6.98 | 70.45 | 360.85 | 431.3 | 51.76 | 25.42 | 508.48
77 - IMG-S03 (FD60) | 4 | 1 |  | 2 |  |  |  |  | 1 |  |  |  |  | 1 |  |  |  | 1 | [14 empty] | 2 | [7 empty] | 63.47 | 6.98 | 70.45 | 351.82 | 422.27 | 50.67 | 24.89 | 497.83
78 - IMG-H01 (FD60) | 6 | 1 |  |  |  | 1 | 1 | [5 empty] | 2 | [6 empty] | 2 |  |  | 1 | [9 empty] | 4 | [6 empty] | 1 | 157.7 | 17.35 | 175.05 | 388.09 | 563.14 | 67.58 | 33.2 | 663.92
79 - IMG-H01-F (FD60) | 8 | 1 |  |  |  | 2 | 2 |  |  |  |  | 2 | 2 | [9 empty] | 2 | [9 empty] | 4 | [7 empty] | 151.44 | 16.66 | 168.1 | 876.86 | 1044.96 | 125.4 | 61.6 | 1231.96
80 - | [40 empty] | 0 | 0 | 0 |  | 0 | 0 | 0 | 0
81 - IMG-S01a (FD60) | 4 | 1 |  |  |  | 1 | 1 | [15 empty] | 1 | [9 empty] | 2 | [7 empty] | 43.5 | 4.79 | 48.29 | 268.41 | 316.7 | 38 | 18.67 | 373.37
82 - IMG-S01 (FD60) | 4 | 1 |  |  |  | 1 | 1 |  |  |  |  | 1 | [10 empty] | 1 | [9 empty] | 2 | [6 empty] | 1 | 46.47 | 5.11 | 51.58 | 287.37 | 338.95 | 40.67 | 19.98 | 399.6
83 - IMG-S07 (NFR) | 3 | 1 |  | 2 | [7 empty] | 1 |  | 1 |  |  |  |  | 1 |  |  |  | 1 | [16 empty] | 1 | 58.49 | 6.43 | 64.92 | 321.37 | 386.29 | 46.35 | 22.77 | 455.41
84 - IMG-S01 (FD30) (SEC-AC-01) | 4 | 1 |  |  |  | 1 | 1 |  |  |  |  | 1 | [10 empty] | 1 | [9 empty] | 2 | [5 empty] | 1 | 1 | 46.47 | 5.11 | 51.58 | 283.25 | 334.83 | 40.18 | 19.74 | 394.75
85 - IMG-H01-F (FD60) | 8 | 1 |  |  |  | 2 | 2 | [5 empty] | 2 | [9 empty] | 1 | [9 empty] | 4 | [7 empty] | 142.53 | 15.68 | 158.21 | 839.73 | 997.94 | 119.75 | 58.83 | 1176.52
86 - IMG-H01-F (FD60) (SEC-AC-01) | 8 | 1 |  |  |  | 2 | 2 |  |  |  |  | 2 | 2 | [9 empty] | 1 | [9 empty] | 4 | [5 empty] | 1 |  | 148.47 | 16.33 | 164.8 | 865.31 | 1030.11 | 123.61 | 60.72 | 1214.44
87 - IMG-H01-F (FD30) (SEC-AC-01) | 6 | 1 |  |  |  | 2 | 2 |  |  |  |  | 2 | 2 | [9 empty] | 1 | [9 empty] | 4 | [5 empty] | 1 |  | 141.47 | 15.56 | 157.03 | 834.65 | 991.68 | 119 | 58.46 | 1169.14
88 - IMG-S01x (FD60) (SEC-AC-02) | 4 | 1 |  |  |  | 1 | 1 | [15 empty] | 1 | [9 empty] | 2 | [5 empty] | 1 |  | 43.5 | 4.79 | 48.29 | 314.86 | 363.15 | 43.58 | 21.41 | 428.14
89 - IMG-S07 (FD60) | 3 | 1 |  | 2 | [8 empty] | 1 | 1 |  |  |  |  | 1 |  |  |  | 1 | [9 empty] | 2 | [6 empty] | 1 | 96.55 | 10.62 | 107.17 | 360.65 | 467.82 | 56.14 | 27.58 | 551.54
| 388 | 78 | 0 | 52 | 0 | 79 | 77 | 0 | 30 | 0 | 0 | 81 | 45 | 34 | 0 | 0 | 0 | 17 | 18 | 26 | 4 | 0 | 87 | 0 | 0 | 0 | 0 | 4 | 2 | 0 | 0 | 0 | 211 | 0 | 0 | 0 | 0 |  |  | 51

## Door Materials
SRM - 21 MOORFIELDS - ADDENDUM 6 - INTERNAL DOORS
DOOR MATERIALS
Door | Door | Door | Frame | Frame
Nr | Type | Material | Width | Height | S/W | H/W | FD30 | FD60 | dB | Fxngs | Sub-frame | JMS | Door | Mastic | Iron | SUPPLY
Level B01
60 | DRS-301 | Metal | 0 | 0 | 0 | 0 | 0 | 0 | 0 |  |  | 0 | 0 |  | 0 | 0
By TFL 59 | DRS-301 | Metal | 0 | 0 | 0 | 0 | 0 | 0 | 0 |  |  | 0 | 0 |  | 0 | 0
Level 00
By TFL 36 | DRS-301 | Metal | 0 | 0 | 0 | 0 | 0 | 0 | 0 |  |  | 0 | 0 |  | 0 | 0
D00.00.03A | DRS-301 | Metal | 1910 | 2150 | 0 | 1 | 0 | 1 | 1 |  |  | 0 | 2356.55 |  | 0 | 2356.55
D00.00.04A | DRS-301 | Metal | 1230 | 2150 | 0 | 1 | 0 | 1 | 1 |  |  | 0 | 1931.55 |  | 0 | 1931.55
D00.00.05A | DRS-301 | Metal | 1640 | 2150 | 0 | 1 | 0 | 1 | 1 |  |  | 0 | 1781.55 |  | 0 | 1781.55
D00.00.07A | DRS-301 | Metal | 1640 | 2150 | 0 | 1 | 0 | 1 | 1 |  |  | 0 | 1781.55 |  | 0 | 1781.55
D00.00.08A | DRS-301 | Metal | 1295 | 2150 | 0 | 1 | 0 | 1 | 1 |  |  | 0 | 1756.55 |  | 0 | 1756.55
D00.00.10A | DRS-301 | Metal | 1910 | 2150 | 0 | 1 | 0 | 1 | 1 |  |  | 0 | 1997.55 |  | 0 | 1997.55
D00.00.15A | DRS-302 | Metal | 1295 | 2150 | 0 | 1 | 0 | 1 | 1 |  |  | 0 | 1878.55 |  | 0 | 1878.55
D00.00.23A | DRS-301 | Metal | 1295 | 2150 | 0 | 1 | 0 | 1 | 1 |  |  | 0 | 1629.55 |  | 0 | 1629.55
D00.00.24A | DRS-301 | Metal | 1910 | 2050 | 0 | 1 | 0 | 1 | 1 |  |  | 0 | 1957.55 |  | 0 | 1957.55
D00.00.25A | DRS-301 | Metal | 1910 | 2150 | 0 | 1 | 0 | 1 | 1 |  |  | 0 | 1962.55 |  | 0 | 1962.55
D00.00.26A | DRS-301 | Metal | 1295 | 2150 | 0 | 1 | 0 | 1 | 1 |  |  | 0 | 1497.55 |  | 0 | 1497.55
D00.00.26B | DRS-301 | Metal | 1295 | 2150 | 0 | 1 | 0 | 1 | 1 |  |  | 0 | 1935.55 |  | 0 | 1935.55
D00.00.27AB | DRS-301 | Metal | 1295 | 2150 | 0 | 1 | 0 | 1 | 1 |  |  | 0 | 1497.55 |  | 0 | 1497.55
D00.00.28A | DRS-301 | Metal | 1295 | 2150 | 0 | 1 | 0 | 1 | 1 |  |  | 0 | 1756.55 |  | 0 | 1756.55
D00.00.29A | DRS-301 | Metal | 1806 | 2150 | 0 | 1 | 0 | 1 | 1 |  |  | 0 | 1989.55 |  | 0 | 1989.55
D00.00.33B | DRS-301 | Metal | 995 | 2150 | 0 | 1 | 0 | 1 | 1 |  |  | 0 | 1357.55 |  | 0 | 1357.55
D00.00.35A | DRS-301 | Metal | 1295 | 2150 | 0 | 1 | 0 | 1 | 1 |  |  | 0 | 1445.55 |  | 0 | 1445.55
D00.00.35B | DRS-301 | Metal | 1295 | 2150 | 0 | 1 | 0 | 1 | 1 |  |  | 0 | 1445.55 |  | 0 | 1445.55
D00.00.36A | DRS-301 | Metal | 1295 | 2150 | 0 | 1 | 0 | 1 | 1 |  |  | 0 | 1756.55 |  | 0 | 1756.55
D00.00.36C | DRS-309 | Stafford | 1490 | 2160 | 0 | 1 | 0 | 1 | 1 |  |  | 0 | 16426 | 23.24 | 0 | 16449.24
D00.00.37A | DRS-301 | Metal | 1230 | 2150 | 0 | 1 | 0 | 1 | 1 |  |  | 0 | 1803.55 |  | 0 | 1803.55
D00.00.38A | DRS-312 | Stafford | [14 empty] | OMITTED
D00.00.39A | DRS-309 | Stafford | 1065 | 2150 | 0 | 1 | 0 | 1 | 1 |  |  | 0 | 13078 | 21.46 | 0 | 13099.46
D00.00.41A | DRS-309 | Stafford | 1065 | 2150 | 0 | 1 | 0 | 1 | 1 |  |  | 0 | 12989 | 21.46 | 0 | 13010.46
D00.00.52A | DRS-301 | Metal | 995 | 2150 | 0 | 1 | 0 | 1 | 1 |  |  | 0 | 1366.55 |  | 0 | 1366.55
D00.00.54A | DRS-301 | Metal | 1295 | 2150 | 0 | 1 | 0 | 1 | 1 |  |  | 0 | 1756.55 |  | 0 | 1756.55
D00.00.56A | DRS-301 | Metal | 1230 | 2150 | 0 | 1 | 0 | 1 | 1 |  |  | 0 | 1667.55 |  | 0 | 1667.55
D00.00.44B | DRS-301 | Metal | [14 empty] | OMITTED
D00.00.62A | DRS-301 | Metal | 1230 | 2150 | 0 | 1 | 0 | 1 | 1 |  |  | 0 | 1787.55 |  | 0 | 1787.55
D00.00.63CA | DRS-301 | Metal | 1230 | 2150 | 0 | 1 | 0 | 1 | 1 |  |  | 0 | 1787.55 |  | 0 | 1787.55
D00.00.70B | DRS-309 | Stafford | 1490 | 2160 | 0 | 1 | 0 | 1 | 1 |  |  | 0 | 19078 | 23.24 | 0 | 19101.24
D00.00.73A | DRS-301 | Metal | 1230 | 2150 | 0 | 1 | 0 | 1 | 1 |  |  | 0 | 1620.55 |  | 0 | 1620.55
D00.00.73B | DRS-301 | Metal | 1230 | 2150 | 0 | 1 | 0 | 1 | 1 |  |  | 0 | 1620.55 |  | 0 | 1620.55
D00.00.74A | DRS-309 | Stafford | 1875 | 2160 | 0 | 1 | 0 | 1 | 1 |  |  | 0 | 19172 | 24.78 | 0 | 19196.78
D00.00.76A | DRS-301 | Metal | 1640 | 2150 | 0 | 1 | 0 | 1 | 1 |  |  | 0 | 1857.55 |  | 0 | 1857.55
D00.00.78B | DRS-301 | Metal | 1295 | 2150 | 0 | 1 | 0 | 1 | 1 |  |  | 0 | 1831.55 |  | 0 | 1831.55
D00.00.82A | DRS-301 | Metal | 1806 | 2150 | 0 | 1 | 0 | 1 | 1 |  |  | 0 | 2209.55 |  | 0 | 2209.55
D00.00.83A | DRS-301 | Metal | 1230 | 2150 | 0 | 1 | 0 | 1 | 1 |  |  | 0 | 1775.55 |  | 0 | 1775.55
D00.00.86B | DRS-301 | Metal | 1230 | 2150 | 0 | 1 | 0 | 1 | 1 |  |  | 0 | 1826.55 |  | 0 | 1826.55
D00.00.87A | DRS-301 | Metal | 960 | 2150 | 0 | 1 | 0 | 1 | 1 |  |  | 0 | 1232.55 |  | 0 | 1232.55
D00.00.89A | DRS-301 | Metal | 1806 | 2150 | 0 | 1 | 0 | 1 | 1 |  |  | 0 | 2209.55 |  | 0 | 2209.55
D00.00.89B | DRS-309 | Stafford | 1875 | 2160 | 0 | 1 | 0 | 1 | 1 |  |  | 0 | 19559 | 24.78 | 0 | 19583.78
D00.01.01A | DRS-506 | Timber | 875 | 2156 | 0 | 1 | 0 | 0 | 0 | 0.47 | 4.15 | 280.32 | 232.22 | 0 | 683.58 | 1200.74
D00.01.02A | DRS-506 | Timber | 875 | 2156 | 0 | 1 | 0 | 0 | 0 | 0.47 | 4.15 | 280.32 | 232.22 | 0 | 683.58 | 1200.74
D00.01.03A | DRS-506 | Timber | 875 | 2156 | 0 | 1 | 0 | 0 | 0 | 0.47 | 4.15 | 280.32 | 232.22 | 0 | 683.58 | 1200.74
D00.01.05A | DRS-301 | Metal | 995 | 2150 | 0 | 1 | 0 | 1 | 1 |  |  | 0 | 1284.55 |  | 0 | 1284.55
D00.01.06A | DRS-301 | Metal | 1295 | 2150 | 0 | 1 | 0 | 1 | 1 |  |  | 0 | 1756.55 |  | 0 | 1756.55
D00.01.07A | DRS-501 | Timber | [14 empty] | OMITTED
D00.01.08A | DRS-301 | Metal | 995 | 2150 | 0 | 1 | 0 | 1 | 1 |  |  | 0 | 1284.55 |  | 0 | 1284.55
D00.01.09A | DRS-501 | Timber | 970 | 2160 | 0 | 1 | 0 | 1 | 1 | 0.48 | 4.23 | 435.51 | 497.51 | 21.16 | 121.92 | 1080.81
D00.01.10A | DRS-301 | Metal | 1230 | 2150 | 0 | 1 | 0 | 1 | 1 |  |  | 0 | 1931.55 |  | 0 | 1931.55
D00.01.12A | DRS-301 | Metal | 995 | 2150 | 0 | 1 | 0 | 1 | 1 |  |  | 0 | 1284.55 |  | 0 | 1284.55
D00.01.15A | DRS-301 | Metal | 1230 | 2150 | 0 | 1 | 0 | 1 | 1 |  |  | 0 | 1700.55 |  | 0 | 1700.55
D00.02.01A | DRS-301 | Metal | [14 empty] | OMITTED
D00.02.01B | DRS-301 | Metal | 1640 | 2150 | 0 | 1 | 0 | 1 | 1 |  |  | 0 | 1781.55 |  | 0 | 1781.55
D00.02.04A | DRS-301 | Metal | 1380 | 2150 | 0 | 1 | 0 | 1 | 1 |  |  | 0 | 1837.55 |  | 0 | 1837.55
D00.02.05A | DRS-301 | Metal | 995 | 2150 | 0 | 1 | 0 | 1 | 1 |  |  | 0 | 1357.55 |  | 0 | 1357.55
D00.03.01A | DRS-302 | Metal | 1640 | 2150 | 0 | 1 | 0 | 1 | 1 |  |  | 0 | 1904.55 |  | 0 | 1904.55
D00.03.01B | DRS-302 | Metal | 1640 | 2150 | 0 | 1 | 0 | 1 | 1 |  |  | 0 | 1904.55 |  | 0 | 1904.55
D00.04.01A | DRS-301 | Metal | 1295 | 1950 | 0 | 1 | 0 | 1 | 1 |  |  | 0 | 1747.55 |  | 0 | 1747.55
D00.04.02B | DRS-301 | Metal | 935 | 2150 | 0 | 1 | 0 | 1 | 1 |  |  | 0 | 1327.55 |  | 0 | 1327.55
D00.07.01B | DRS-501 | Timber | 1305 | 2060 | 0 | 1 | 0 | 1 | 1 | 0.49 | 4.34 | 485.71 | 752.85 | 21.7 | 160.87 | 1425.96
D00.07.01C | DRS-501 | Timber | 1291 | 2160 | 0 | 1 | 0 | 1 | 1 | 0.5 | 4.49 | 447.41 | 695.23 | 22.44 | 852.38 | 2022.45
D01.02.12I | DRS-301 | Metal | 1640 | 2150 | 0 | 1 | 0 | 1 | 1 |  |  | 0 | 1781.55 |  | 0 | 1781.55
Level 00 - Circulation
D00.00.26C | DRS-301 | Metal | 1640 | 2150 | 0 | 1 | 0 | 1 | 1 |  |  | 0 | 1781.55 |  | 0 | 1781.55
D00.00.34A | DRS-301 | Metal | 1295 | 2150 | 0 | 1 | 0 | 1 | 1 |  |  | 0 | 1935.55 |  | 0 | 1935.55
D00.00.51A | DRS-301 | Metal | 1295 | 2050 | 0 | 1 | 0 | 1 | 1 |  |  | 0 | 1803.55 |  | 0 | 1803.55
D00.00.53A | DRS-301 | Metal | 1295 | 2150 | 0 | 1 | 0 | 1 | 1 |  |  | 0 | 1756.55 |  | 0 | 1756.55
D00.00.57A | DRS-301 | Metal | 1295 | 2050 | 0 | 1 | 0 | 1 | 1 |  |  | 0 | 1752.55 |  | 0 | 1752.55
D00.00.75A | DRS-301 | Metal | 1806 | 2150 | 0 | 1 | 0 | 1 | 1 |  |  | 0 | 2209.55 |  | 0 | 2209.55
D00.00.77B | DRS-301 | Metal | 1230 | 2150 | 0 | 1 | 0 | 1 | 1 |  |  | 0 | 1982.55 |  | 0 | 1982.55
D00.00.77C | DRS-301 | Metal | 995 | 2150 | 0 | 1 | 0 | 1 | 1 |  |  | 0 | 1366.55 |  | 0 | 1366.55
D00.04.03A | DRS-301 | Metal | 1285 | 2150 | 0 | 1 | 0 | 1 | 1 |  |  | 0 | 1676.55 |  | 0 | 1676.55
Level 00M
D00M.00.01A | DRS-301 | Metal | 1910 | 2150 | 0 | 1 | 0 | 1 | 1 |  |  | 0 | 1835.55 |  | 0 | 1835.55
D00M.00.02A | DRS-301 | Metal | 995 | 2145 | 0 | 1 | 0 | 1 | 1 |  |  | 0 | 1365.55 |  | 0 | 1365.55
D00M.00.03A | DRS-301 | Metal | 995 | 2150 | 0 | 1 | 0 | 1 | 1 |  |  | 0 | 1284.55 |  | 0 | 1284.55
D00M.00.04A | DRS-501 | Timber | 970 | 1960 | 0 | 1 | 0 | 1 | 1 | 0.44 | 3.91 | 420.67 | 493.13 | 19.56 | 256.17 | 1193.88
D00M.00.04B | DRS-501 | Timber | 970 | 2160 | 0 | 1 | 0 | 0 | 1 | 0.48 | 4.23 | 392.93 | 256.04 | 10.58 | 235.37 | 899.63
D00M.00.04C | DRS-501 | Timber | 970 | 1960 | 0 | 1 | 0 | 0 | 1 | 0.44 | 3.91 | 380.43 | 256.04 | 9.78 | 235.37 | 885.97
D00M.00.04D | DRS-505 | Selo | 1903 | 1995 | 0 | 1 | 0 | 0 | 1 | 0.53 | 4.71 | 405.18 | 1251.53 | 11.79 | 167.73 | 1841.47
D00M.00.05A | DRS-301 | Metal | 995 | 2150 | 0 | 1 | 0 | 1 | 1 |  |  | 0 | 1222.55 |  | 0 | 1222.55
D00M.00.06A | DRS-301 | Metal | 1230 | 2150 | 0 | 1 | 0 | 1 | 1 |  |  | 0 | 1752.55 |  | 0 | 1752.55
D00M.00.07A | DRS-301 | Metal | 1295 | 2150 | 0 | 1 | 0 | 1 | 1 |  |  | 0 | 1629.55 |  | 0 | 1629.55
D00M.00.07E | DRS-310 | Selo | 2859 | 2209 | 0 | 1 | 0 | 0 | 1 | 0.65 | 5.82 | 391.74 | 1549.71 | 14.55 | 219.54 | 2182.01
D00M.00.07F | DRS-310 | Selo | 2859 | 2209 | 0 | 1 | 0 | 0 | 1 | 0.65 | 5.82 | 391.74 | 1549.71 | 14.55 | 203.1 | 2165.57
D00M.00.07G | DRS-310 | Selo | 2875 | 2209 | 0 | 1 | 0 | 0 | 1 | 0.66 | 5.83 | 391.74 | 1549.71 | 14.59 | 203.1 | 2165.63
D00M.00.07H | DRS-310 | Selo | 2875 | 2209 | 0 | 1 | 0 | 0 | 1 | 0.66 | 5.83 | 391.74 | 1549.71 | 14.59 | 203.1 | 2165.63
D00M.00.07I | DRS-310 | Selo | 2859 | 2209 | 0 | 1 | 0 | 0 | 1 | 0.65 | 5.82 | 391.74 | 1549.71 | 14.55 | 203.1 | 2165.57
D00M.00.08A | DRS-309 | Stafford | 1490 | 2160 | 0 | 1 | 0 | 1 | 1 |  |  | 0 | 11263 | 23.24 | 0 | 11286.24
D00M.00.09A | DRS-301 | Metal | 1295 | 2150 | 0 | 1 | 0 | 1 | 1 |  |  | 0 | 1756.55 |  | 0 | 1756.55
D00M.00.10A | DRS-301 | Metal | 995 | 2145 | 0 | 1 | 0 | 1 | 1 |  |  | 0 | 1365.55 |  | 0 | 1365.55
D00M.00.11A | DRS-301 | Metal | 1295 | 2150 | 0 | 1 | 0 | 1 | 1 |  |  | 0 | 1629.55 |  | 0 | 1629.55
D00M.00.12A | DRS-309 | Stafford | 1410 | 2160 | 0 | 1 | 1 | 0 | 1 |  |  | 0 | 19249 | 22.92 | 0 | 19271.92
D00M.00.13A | DRS-301 | Metal | 995 | 2150 | 0 | 1 | 0 | 1 | 1 |  |  | 0 | 1357.55 |  | 0 | 1357.55
D00M.00.14A | DRS-301 | Metal | 1230 | 2150 | 0 | 1 | 0 | 1 | 1 |  |  | 0 | 1752.55 |  | 0 | 1752.55
D00M.00.14B | DRS-301 | Metal | 995 | 2150 | 0 | 1 | 0 | 1 | 1 |  |  | 0 | 1027.55 |  | 0 | 1027.55
D00M.00.15A | DRS-301 | Metal | 995 | 2150 | 0 | 1 | 0 | 1 | 1 |  |  | 0 | 1284.55 |  | 0 | 1284.55
D00M.00.16A | DRS-301 | Metal | 995 | 2150 | 0 | 1 | 0 | 1 | 1 |  |  | 0 | 1366.55 |  | 0 | 1366.55
D00M.00.17A | DRS-501 | Timber | 970 | 1960 | 0 | 1 | 0 | 1 | 1 | 0.44 | 3.91 | 420.67 | 493.13 | 19.56 | 392.91 | 1330.62
D00M.00.21A | DRS-501 | Timber | 1290 | 2160 | 0 | 1 | 0 | 1 | 1 | 0.5 | 4.49 | 447.37 | 707.16 | 22.44 | 260.54 | 1442.5
D00M.00.50A | DRS-301 | Metal | 1230 | 2150 | 0 | 1 | 0 | 1 | 1 |  |  | 0 | 1649.55 |  | 0 | 1649.55
D00M.00.50B | DRS-301 | Metal | 1230 | 2150 | 0 | 1 | 0 | 1 | 1 |  |  | 0 | 1775.55 |  | 0 | 1775.55
D00M.00.50C | DRS-309 | Stafford | 1490 | 2160 | 0 | 1 | 0 | 1 | 1 |  |  | 0 | 19382 | 23.24 | 0 | 19405.24
D00M.00.51A | DRS-301 | Metal | 1230 | 2150 | 0 | 1 | 0 | 1 | 1 |  |  | 0 | 1775.55 |  | 0 | 1775.55
D00M.00.61A | DRS-501 | Timber | 970 | 2160 | 0 | 1 | 0 | 0 | 1 | 0.48 | 4.23 | 347.01 | 232.13 | 10.58 | 327.11 | 921.54
D00M.00.64A | DRS-505 | Selo | 1903 | 2195 | 0 | 1 | 0 | 0 | 1 | 0.57 | 5.03 | 405.18 | 850.56 | 12.59 | 167.73 | 1441.66
D00M.00.65A | DRS-501 | Timber | 970 | 2160 | 0 | 1 | 0 | 1 | 1 | 0.48 | 4.23 | 435.51 | 497.52 | 21.16 | 272.61 | 1231.51
D00M.00.66A | DRS-501 | Timber | 970 | 2160 | 0 | 1 | 0 | 1 | 1 | 0.48 | 4.23 | 435.51 | 497.51 | 21.16 | 275.13 | 1234.02
D00M.00.69A | DRS-501 | Timber | 970 | 2160 | 0 | 1 | 0 | 1 | 1 | 0.48 | 4.23 | 435.51 | 497.52 | 21.16 | 272.61 | 1231.51
D00M.00.69B | DRS-501 | Timber | 970 | 2160 | 0 | 1 | 0 | 1 | 1 | 0.48 | 4.23 | 435.51 | 330.09 | 21.16 | 275.13 | 1066.6
D00M.00.72A | DRS-501 | Timber | 828 | 2060 | 0 | 1 | 1 | 0 | 0 | 0.45 | 3.96 | 374.11 | 219.68 | 9.9 | 353.98 | 962.08
D00M.00.73A | DRS-501 | Timber | 1020 | 2160 | 0 | 1 | 0 | 1 | 1 | 0.48 | 4.27 | 437.36 | 332.13 | 21.36 | 272.61 | 1068.21
D00M.00.73B | DRS-501 | Timber | 1020 | 2160 | 0 | 1 | 0 | 1 | 1 | 0.48 | 4.27 | 437.36 | 332.13 | 21.36 | 272.61 | 1068.21
D00M.01.07A | DRS-301 | Metal | 1230 | 2150 | 0 | 1 | 0 | 1 | 1 |  |  | 0 | 2579.55 |  | 0 | 2579.55
D00M.01.08A | DRS-301 | Metal | 1230 | 2150 | 0 | 1 | 0 | 1 | 1 |  |  | 0 | 1649.55 |  | 0 | 1649.55
D00M.07.01A | DRS-501 | Timber | 1020 | 2060 | 0 | 1 | 0 | 1 | 1 | 0.46 | 4.11 | 429.94 | 497.28 | 20.56 | 275.13 | 1227.48
D00M.07.01B | DRS-501 | Timber | 970 | 2160 | 0 | 1 | 0 | 1 | 1 | 0.48 | 4.23 | 412.97 | 497.52 | 21.16 | 275.13 | 1211.49
D00M.08.01A | DRS-501 | Timber | 1305 | 2160 | 0 | 1 | 1 | 0 | 1 | 0.51 | 4.5 | 365.55 | 500.56 | 22.5 | 834.65 | 1728.27
D00M.08.02A | DRS-501 | Timber | 990 | 2160 | 0 | 1 | 1 | 0 | 0 | 0.48 | 4.25 | 357.69 | 381.34 | 10.62 | 272.04 | 1026.42
Level 01
D01.00.03A | DRS-506 | Timber | 875 | 2355 | 0 | 1 | 0 | 0 | 0 | 0.5 | 4.47 | 296.07 | 203.37 | 0 | 683.58 | 1187.99
D01.00.04A | DRS-501 | Timber | 1030 | 2360 | 0 | 1 | 0 | 0 | 0 | 0.52 | 4.6 | 347.81 | 239.1 | 0 | 323.68 | 915.71
D01.00.04A | DRS-501 | Timber | [14 empty] | OMITTED
D01.00.05A | DRS-301 | Stafford | [14 empty] | OMITTED
D01.00.06A | DRS-301 | Stafford | [14 empty] | OMITTED
D01.00.13A | DRS-501 | Timber | 1040 | 2160 | 0 | 1 | 0 | 1 | 1 | 0.48 | 4.29 | 371 | 332.97 | 21.44 | 683.58 | 1413.76
D01.00.15A | DRS-508 | Timber | 980 | 2300 | 0 | 1 | 0 | 1 | 1 | 0.5 | 4.46 | 1033.79 | 1133.48 | 22.32 | 358.21 | 2552.76
D01.00.15B | DRS-309 | Stafford | 1065 | 2150 | 0 | 1 | 0 | 1 | 1 |  |  | 0 | 16034 | 21.46 | 0 | 16055.46
D01.00.16A | DRS-508 | Timber | 980 | 2300 | 0 | 1 | 0 | 1 | 1 | 0.5 | 4.46 | 1033.79 | 1133.48 | 22.32 | 314.86 | 2509.41
D01.02.04A | DRS-309 | Stafford | 1115 | 2375 | 0 | 1 | 0 | 1 | 1 |  |  | 0 | 15730 | 23.46 | 0 | 15753.46
D01.02.06A | DRS-508 | Timber | 980 | 2300 | 0 | 1 | 0 | 1 | 1 | 0.5 | 4.46 | 1131.14 | 1133.48 | 22.32 | 314.86 | 2606.76
D01.02.07A | DRS-501 | Timber | 970 | 2360 | 0 | 1 | 0 | 1 | 1 | 0.51 | 4.55 | 399.73 | 334.48 | 22.76 | 405.15 | 1167.18
D01.02.08A | DRS-501 | Timber | 970 | 2360 | 0 | 1 | 0 | 1 | 1 | 0.51 | 4.55 | 399.73 | 334.48 | 22.76 | 405.15 | 1167.18
D01.02.08B | DRS-501 | Timber | 830 | 2160 | 0 | 1 | 1 | 0 | 0 | 0.46 | 4.12 | 329.22 | 197.81 | 10.3 | 353.98 | 895.89
D01.02.10A | DRS-501 | Timber | 1040 | 2360 | 0 | 1 | 0 | 1 | 1 | 0.52 | 4.61 | 428.54 | 334.48 | 23.04 | 372.89 | 1164.08
D01.02.11A | DRS-501 | Timber | 1290 | 2360 | 0 | 1 | 0 | 1 | 1 | 0.54 | 4.81 | 408.94 | 744.94 | 24.04 | 412.57 | 1595.84
D01.02.12A | DRS-309 | Stafford | 1165 | 2085 | 0 | 1 | 0 | 1 | 1 |  |  | 0 | 19559 | 21.34 | 0 | 19580.34
D01.02.12B | DRS-501 | Timber | 970 | 2360 | 0 | 1 | 0 | 1 | 1 | 0.51 | 4.55 | 382.98 | 501.9 | 22.76 | 287.37 | 1200.07
D01.02.12B | DRS-501 | Timber | [14 empty] | OMITTED
D01.02.12K | DRS-501 | Timber | 970 | 2360 | 0 | 1 | 0 | 1 | 1 | 0.51 | 4.55 | 382.98 | 501.9 | 22.76 | 287.37 | 1200.07
D01.02.14A | DRS-508 | Timber | 980 | 2300 | 0 | 1 | 0 | 1 | 1 | 0.5 | 4.46 | 1131.14 | 1133.48 | 22.32 | 314.86 | 2606.76
D01.02.15A | DRS-506 | Timber | 875 | 2155 | 0 | 1 | 0 | 0 | 0 | 0.47 | 4.15 | 296.07 | 228.16 | 0 | 353.98 | 882.83
D01.02.16A | DRS-501 | Timber | 830 | 2160 | 0 | 1 | 1 | 0 | 1 | 0.46 | 4.12 | 353.7 | 318.87 | 20.6 | 353.98 | 1051.73
D01.02.17A | DRS-501 | Timber | 1040 | 2360 | 0 | 1 | 0 | 1 | 1 | 0.52 | 4.61 | 401.74 | 337.58 | 23.04 | 379.81 | 1147.3
D01.02.M1A | DRS-501 | Timber | 1040 | 2360 | 0 | 1 | 0 | 1 | 1 | 0.52 | 4.61 | 384.8 | 505.03 | 23.04 | 385.65 | 1303.65
D01.04.01A | DRS-501 | Timber | 1290 | 2060 | 0 | 1 | 0 | 1 | 1 | 0.49 | 4.33 | 391.67 | 692.09 | 21.64 | 852.38 | 1962.6
D01.04.02A | DRS-501 | Timber | 1290 | 2060 | 0 | 1 | 0 | 1 | 1 | 0.49 | 4.33 | 391.67 | 692.06 | 21.64 | 840.83 | 1951.02
D01.04.03A | DRS-501 | Timber | 970 | 2060 | 0 | 1 | 0 | 1 | 1 | 0.46 | 4.07 | 382.47 | 507.16 | 20.36 | 275.13 | 1189.65
D01.04.05A | DRS-501 | Timber | 1010 | 2060 | 0 | 1 | 0 | 0 | 1 | 0.46 | 4.1 | 356.79 | 255.41 | 10.26 | 321.37 | 948.39
D01.04.06A | DRS-501 | Timber | 830 | 2060 | 0 | 1 | 1 | 0 | 1 | 0.45 | 3.96 | 330.52 | 254.51 | 19.8 | 356.5 | 965.74
D01.04.07A | DRS-506 | Timber | 875 | 2055 | 0 | 1 | 0 | 0 | 0 | 0.45 | 3.99 | 280.32 | 226.05 | 0 | 683.58 | 1194.39
D01.04.08A | DRS-506 | Timber | 875 | 2055 | 0 | 1 | 0 | 0 | 0 | 0.45 | 3.99 | 280.32 | 226.05 | 0 | 683.58 | 1194.39
D01.04.09A | DRS-501 | Timber | 1290 | 2060 | 0 | 1 | 0 | 1 | 1 | 0.49 | 4.33 | 391.67 | 692.06 | 21.64 | 373.24 | 1483.43
D01.04.09B | DRS-501 | Timber | 1290 | 2060 | 0 | 1 | 0 | 1 | 1 | 0.49 | 4.33 | 391.67 | 692.06 | 21.64 | 840.83 | 1951.02
D01.04.10A | DRS-309 | Stafford | 1390 | 2360 | 0 | 1 | 0 | 1 | 1 |  |  | 0 | 20602 | 24.44 | 0 | 20626.44
D01.04.10B | DRS-309 | Stafford | 1390 | 2360 | 0 | 1 | 0 | 1 | 1 |  |  | 0 | 20602 | 24.44 | 0 | 20626.44
D01.04.11A | DRS-501 | Timber | 1020 | 2360 | 0 | 1 | 0 | 1 | 1 | 0.52 | 4.59 | 401.17 | 516.04 | 22.96 | 284.85 | 1230.13
D01.04.12A | DRS-501 | Timber | 970 | 2360 | 0 | 1 | 0 | 0 | 1 | 0.51 | 4.55 | 371.13 | 236.46 | 11.38 | 363.81 | 987.84
D01.04.13A | DRS-501 | Timber | 1010 | 2360 | 0 | 1 | 0 | 0 | 1 | 0.52 | 4.58 | 372.16 | 238.22 | 11.46 | 331.55 | 958.49
D01.04.14A | DRS-501 | Timber | 970 | 2360 | 0 | 1 | 0 | 0 | 1 | 0.51 | 4.55 | 371.13 | 236.46 | 11.38 | 363.81 | 987.84
D01.04.15A | DRS-501 | Timber | 1290 | 2360 | 0 | 1 | 0 | 1 | 1 | 0.54 | 4.81 | 447.37 | 731.47 | 24.04 | 865.31 | 2073.54
Level 01 Plaza
D01.00.10A | DRS-201 | 0 | [14 empty] | OMITTED
D01.00.10B | DRS-201 | 0 | [14 empty] | OMITTED
D01.01.04A | DRS-505 | Selo | 1903 | 2095 | 0 | 1 | 0 | 0 | 1 | 0.55 | 4.87 | 329.95 | 1136.42 | 12.19 | 167.73 | 1651.71
D01.01.05A | DRS-506 | Timber | 875 | 2055 | 0 | 1 | 0 | 0 | 0 | 0.45 | 3.99 | 296.07 | 226.05 | 0 | 717.04 | 1243.6
D01.01.06A | DRS-501 | Timber | 1290 | 2060 | 0 | 1 | 0 | 1 | 1 | 0.49 | 4.33 | 391.67 | 524.64 | 21.64 | 815.25 | 1758.02
D01.01.09A | DRS-501 | Timber | [14 empty] | OMITTED
D01.01.07A | DRS-309 | Stafford | 1115 | 2085 | 0 | 1 | 0 | 1 | 1 |  |  | 0 | 16034 | 21.14 | 0 | 16055.14
D01.01.09B | DRS-501 | Timber | 1290 | 2060 | 0 | 1 | 0 | 1 | 1 | 0.49 | 4.33 | 391.67 | 703.96 | 21.64 | 840.17 | 1962.26
D01.02.01A | DRS-501 | Timber | 1815 | 2360 | 0 | 1 | 0 | 1 | 1 | 0.59 | 5.23 | 404.97 | 697.6 | 26.14 | 681.44 | 1815.97
D01.02.02A | DRS-501 | Timber | 970 | 2360 | 0 | 1 | 0 | 1 | 1 | 0.51 | 4.55 | 399.73 | 501.9 | 22.76 | 270.93 | 1200.38
D01.02.02B | DRS-501 | Timber | 970 | 2360 | 0 | 1 | 0 | 1 | 1 | 0.51 | 4.55 | 435.51 | 501.9 | 22.76 | 270.93 | 1236.16
D01.02.18A | DRS-506 | Timber | 875 | 2355 | 0 | 1 | 0 | 0 | 0 | 0.5 | 4.47 | 296.07 | 203.37 | 0 | 683.58 | 1187.99
D01.02.19A | DRS-506 | Timber | 875 | 2355 | 0 | 1 | 0 | 0 | 0 | 0.5 | 4.47 | 296.07 | 203.37 | 0 | 683.58 | 1187.99
D01.06.01A | DRS-309 | Stafford | 1390 | 2360 | 0 | 1 | 0 | 1 | 1 |  |  | 0 | 17520 | 24.44 | 0 | 17544.44
D01.06.02A | DRS-501 | Timber | 1426 | 2360 | 0 | 1 | 0 | 1 | 1 | 0.55 | 4.92 | 412.85 | 570.5 | 24.58 | 412.57 | 1425.97
D01.06.03B | DRS-309 | Stafford | 1115 | 2375 | 0 | 1 | 0 | 1 | 1 |  |  | 0 | 16909 | 23.46 | 0 | 16932.46
D01.07.01A | DRS-501 | Timber | 990 | 2160 | 0 | 1 | 1 | 0 | 1 | 0.48 | 4.25 | 357.69 | 382.81 | 21.24 | 272.04 | 1038.51
D01.07.01B | DRS-501 | Timber | [14 empty] | OMITTED
D01.08.01A | DRS-501 | Timber | 1305 | 2160 | 0 | 1 | 1 | 0 | 1 | 0.51 | 4.5 | 365.55 | 500.56 | 22.5 | 834.65 | 1728.27
D01.08.02A | DRS-501 | Timber | 1000 | 2160 | 0 | 1 | 1 | 0 | 1 | 0.48 | 4.26 | 375.56 | 360.56 | 21.28 | 272.04 | 1034.18
D01.08.03A | DRS-501 | Timber | 1305 | 2160 | 0 | 1 | 1 | 0 | 1 | 0.51 | 4.5 | 345.07 | 500.58 | 22.5 | 369.58 | 1242.74
D01.08.03B | DRS-501 | Timber | 1000 | 2160 | 0 | 1 | 1 | 0 | 1 | 0.48 | 4.26 | 338.49 | 383.2 | 21.28 | 272.04 | 1019.75
Level 01M West Building
D01M.07.01A | DRS-501 | Timber | 955 | 2160 | 0 | 1 | 1 | 0 | 1 | 0.47 | 4.22 | 356.82 | 393.18 | 21.1 | 272.04 | 1047.83
D01M.08.01A | DRS-501 | Timber | 1305 | 2160 | 0 | 1 | 1 | 0 | 1 | 0.51 | 4.5 | 345.07 | 500.56 | 22.5 | 834.65 | 1707.79
D01M.08.02A | DRS-501 | Timber | 955 | 2160 | 0 | 1 | 1 | 0 | 1 | 0.47 | 4.22 | 374.3 | 381.34 | 21.1 | 272.04 | 1053.47
Level 02
D02.00.01A | DRS-501 | Timber | 1290 | 2060 | 0 | 1 | 0 | 1 | 1 | 0.49 | 4.33 | 375.7 | 692.06 | 21.64 | 840.83 | 1935.05
D02.00.02A | DRS-501 | Timber | 1290 | 2060 | 0 | 1 | 0 | 1 | 1 | 0.49 | 4.33 | 391.67 | 692.06 | 21.64 | 388.09 | 1498.28
D02.00.03A | DRS-501 | Timber | 1290 | 2060 | 0 | 1 | 0 | 1 | 1 | 0.49 | 4.33 | 391.67 | 524.64 | 21.64 | 350.18 | 1292.95
D02.00.04A | DRS-505 | Selo | 1903 | 2095 | 0 | 1 | 0 | 0 | 1 | 0.55 | 4.87 | 329.95 | 848.5 | 12.19 | 167.73 | 1363.79
D02.00.05B | DRS-501 | Timber | 1049 | 2052 | 0 | 1 | 0 | 0 | 0 | 0.46 | 4.12 | 334.03 | 249.2 | 0 | 313.5 | 901.31
D02.00.05C | DRS-506 | Timber | 875 | 2056 | 0 | 1 | 0 | 0 | 0 | 0.45 | 3.99 | 296.07 | 197.35 | 0 | 683.58 | 1181.44
D02.00.05D | DRS-506 | Timber | 875 | 2056 | 0 | 1 | 0 | 0 | 0 | 0.45 | 3.99 | 296.07 | 197.35 | 0 | 683.58 | 1181.44
D02.00.05E | DRS-506 | Timber | 875 | 2056 | 0 | 1 | 0 | 0 | 0 | 0.45 | 3.99 | 296.07 | 197.35 | 0 | 683.58 | 1181.44
D02.00.06A | DRS-501 | Timber | 1290 | 2060 | 0 | 1 | 0 | 1 | 1 | 0.49 | 4.33 | 391.67 | 524.64 | 21.64 | 350.18 | 1292.95
D02.00.07AB | DRS-501 | Timber | 1290 | 2060 | 0 | 1 | 0 | 1 | 1 | 0.49 | 4.33 | 391.67 | 703.96 | 21.64 | 375.76 | 1497.85
D02.00.09A | DRS-501 | Timber | 1290 | 2060 | 0 | 1 | 0 | 1 | 1 | 0.49 | 4.33 | 391.67 | 692.09 | 21.64 | 375.76 | 1485.98
D02.00.10A | DRS-501 | Timber | 1040 | 2060 | 0 | 1 | 0 | 1 | 1 | 0.46 | 4.13 | 384.48 | 498.09 | 20.64 | 367.57 | 1275.37
D02.00.11A | DRS-501 | Timber | 1030 | 2152 | 0 | 1 | 0 | 0 | 1 | 0.48 | 4.27 | 348.03 | 234.4 | 10.67 | 311.85 | 909.7
D02.00.12A | DRS-501 | Timber | 1350 | 2060 | 0 | 1 | 0 | 1 | 1 | 0.49 | 4.38 | 393.4 | 694.45 | 21.88 | 468.2 | 1582.8
D02.00.13A | DRS-501 | Timber | 1040 | 2060 | 0 | 1 | 0 | 1 | 1 | 0.46 | 4.13 | 384.48 | 509.99 | 20.64 | 160.87 | 1080.57
D02.00.14A | DRS-501 | Timber | 1291 | 2160 | 0 | 1 | 0 | 1 | 1 | 0.5 | 4.49 | 397.46 | 527.84 | 22.44 | 468.2 | 1420.93
D02.00.15A | DRS-501 | Timber | 1291 | 2160 | 0 | 1 | 0 | 1 | 1 | 0.5 | 4.49 | 397.46 | 527.84 | 22.44 | 468.2 | 1420.93
D02.00.16A | DRS-301 | Metal | 1230 | 2350 | 0 | 1 | 0 | 1 | 1 |  |  | 0 | 2129.55 |  | 0 | 2129.55
D02.00.18A | DRS-301 | Metal | [14 empty] | OMITTED
D02.01.06A | DRS-501 | Timber | 850 | 2360 | 0 | 1 | 0 | 1 | 1 | 0.5 | 4.46 | 396.28 | 329.15 | 22.28 | 379.81 | 1132.48
D02.01.07A | DRS-501 | Timber | 1020 | 2060 | 0 | 1 | 0 | 1 | 1 | 0.46 | 4.11 | 383.91 | 692.07 | 20.56 | 275.13 | 1376.24
D02.02.01A | DRS-301 | Metal | 1230 | 2350 | 0 | 1 | 0 | 1 | 1 |  |  | 0 | 2361.55 |  | 0 | 2361.55
D02.02.12A | DRS-501 | Timber | 1290 | 2060 | 0 | 1 | 0 | 1 | 1 | 0.49 | 4.33 | 391.67 | 692.07 | 21.64 | 840.83 | 1951.03
D02.04.02A | DRS-501 | Timber | 1290 | 2060 | 0 | 1 | 0 | 1 | 1 | 0.49 | 4.33 | 391.67 | 692.06 | 21.64 | 840.83 | 1951.02
D02.04.03A | DRS-501 | Timber | 1290 | 2060 | 0 | 1 | 0 | 1 | 1 | 0.49 | 4.33 | 391.67 | 692.09 | 21.64 | 767.62 | 1877.84
D02.04.04A | DRS-501 | Timber | 1290 | 2060 | 0 | 1 | 0 | 0 | 1 | 0.49 | 4.33 | 340.43 | 524.64 | 10.82 | 323.28 | 1203.99
D02.04.05A | DRS-501 | Timber | 850 | 2060 | 0 | 1 | 0 | 1 | 1 | 0.45 | 3.98 | 379.01 | 326.32 | 19.88 | 351.13 | 1080.77
D02.04.09A | DRS-501 | Timber | 1290 | 2060 | 0 | 1 | 0 | 1 | 1 | 0.49 | 4.33 | 391.67 | 692.09 | 21.64 | 840.83 | 1951.05
D02.04.09B | DRS-501 | Timber | 1290 | 2060 | 0 | 1 | 0 | 1 | 1 | 0.49 | 4.33 | 391.67 | 705.55 | 21.64 | 373.24 | 1496.92
D02.04.16A | DRS-312 | Stafford | [14 empty] | OMITTED
D02.04.20A | DRS-501 | Timber | 1290 | 2060 | 0 | 1 | 0 | 1 | 1 | 0.49 | 4.33 | 391.67 | 703.96 | 21.64 | 467.96 | 1590.05
D02.04.28A | DRS-501 | Timber | 1040 | 2060 | 0 | 1 | 0 | 1 | 1 | 0.46 | 4.13 | 428.54 | 330.64 | 20.64 | 360.65 | 1145.06
Level 02 West Building
D02.07.01A | DRS-501 | Timber | 955 | 2160 | 0 | 1 | 1 | 0 | 1 | 0.47 | 4.22 | 337.52 | 393.18 | 21.1 | 272.04 | 1028.53
D02.08.01A | DRS-501 | Timber | 1305 | 2160 | 0 | 1 | 1 | 0 | 1 | 0.51 | 4.5 | 345.07 | 500.56 | 22.5 | 834.65 | 1707.79
D02.08.02A | DRS-501 | Timber | 955 | 2160 | 0 | 1 | 1 | 0 | 1 | 0.47 | 4.22 | 374.3 | 381.39 | 21.1 | 272.04 | 1053.52
D03.04.05A | DRS-505 | Selo | 1903 | 2395 | 0 | 1 | 0 | 0 | 1 | 0.6 | 5.35 | 430.99 | 910.66 | 13.39 | 184.17 | 1545.16
Level 03
D03.01.01A | DRS-501 | Timber | 950 | 2360 | 0 | 1 | 0 | 0 | 1 | 0.51 | 4.54 | 385.31 | 235.59 | 11.34 | 363.81 | 1001.1
D03.01.02A | DRS-501 | Timber | 1290 | 2360 | 0 | 1 | 0 | 1 | 1 | 0.54 | 4.81 | 436.82 | 731.44 | 24.04 | 412.57 | 1610.22
D03.01.03A | DRS-501 | Timber | 830 | 2160 | 0 | 1 | 1 | 0 | 1 | 0.46 | 4.12 | 370.79 | 230.51 | 20.6 | 353.98 | 980.46
D03.01.04A | DRS-501 | Timber | 1010 | 2360 | 0 | 1 | 0 | 0 | 1 | 0.52 | 4.58 | 386.99 | 238.22 | 11.46 | 331.55 | 973.32
D03.01.05A | DRS-501 | Timber | 970 | 2360 | 0 | 1 | 0 | 1 | 1 | 0.51 | 4.55 | 399.73 | 334.48 | 22.76 | 405.15 | 1167.18
D03.01.06A | DRS-501 | Timber | 1290 | 2360 | 0 | 1 | 0 | 1 | 1 | 0.54 | 4.81 | 436.82 | 761.47 | 24.04 | 839.73 | 2067.41
D03.01.07A | DRS-501 | Timber | 1020 | 2360 | 0 | 1 | 1 | 0 | 1 | 0.52 | 4.59 | 368.42 | 504.11 | 22.96 | 283.25 | 1183.85
D03.02.01A | DRS-501 | Timber | 1815 | 2360 | 0 | 1 | 0 | 1 | 1 | 0.59 | 5.23 | 404.97 | 697.02 | 26.14 | 681.44 | 1815.39
D03.02.02A | DRS-501 | Timber | 1290 | 2360 | 0 | 1 | 0 | 1 | 1 | 0.54 | 4.81 | 391.31 | 761.47 | 24.04 | 839.73 | 2021.9
D03.02.02B | DRS-307 | Metal | 950 | 2300 | 0 | 1 | 0 | 1 | 1 |  |  | 0 | 1404.55 |  | 0 | 1404.55
D03.02.04A | DRS-501 | Timber | 1290 | 2360 | 0 | 1 | 0 | 1 | 1 | 0.54 | 4.81 | 391.31 | 731.44 | 24.04 | 865.31 | 2017.45
D03.02.06A | DRS-501 | Timber | 1290 | 2360 | 0 | 1 | 0 | 1 | 1 | 0.54 | 4.81 | 391.31 | 761.47 | 24.04 | 839.73 | 2021.9
D03.02.06B | DRS-307 | Metal | 950 | 2300 | 0 | 1 | 0 | 1 | 1 |  |  | 0 | 1404.55 |  | 0 | 1404.55
D03.02.07A | DRS-501 | Timber | 970 | 2360 | 0 | 1 | 0 | 1 | 1 | 0.51 | 4.55 | 382.98 | 334.48 | 22.76 | 405.15 | 1150.43
D03.02.08A | DRS-501 | Timber | 970 | 2360 | 0 | 1 | 0 | 1 | 1 | 0.51 | 4.55 | 399.73 | 334.48 | 22.76 | 405.15 | 1167.18
D03.02.09A | DRS-501 | Timber | 850 | 2360 | 0 | 1 | 0 | 1 | 1 | 0.5 | 4.46 | 396.28 | 329.15 | 22.28 | 377.29 | 1129.96
D03.02.10A | DRS-501 | Timber | 1040 | 2360 | 0 | 1 | 0 | 1 | 1 | 0.52 | 4.61 | 428.54 | 337.58 | 23.04 | 372.89 | 1167.18
D03.02.11A | DRS-501 | Timber | 1290 | 2360 | 0 | 1 | 0 | 1 | 1 | 0.54 | 4.81 | 436.82 | 744.94 | 24.04 | 865.31 | 2076.46
D03.02.12A | DRS-501 | Timber | 1290 | 2360 | 0 | 1 | 0 | 1 | 1 | 0.54 | 4.81 | 408.94 | 731.44 | 24.04 | 865.31 | 2035.08
D03.02.M1A | DRS-501 | Timber | 850 | 2360 | 0 | 1 | 0 | 1 | 1 | 0.5 | 4.46 | 379.86 | 329.15 | 22.28 | 363.37 | 1099.62
D03.04.01A | DRS-501 | Timber | 1290 | 2360 | 0 | 1 | 0 | 1 | 1 | 0.54 | 4.81 | 436.82 | 731.44 | 24.04 | 839.73 | 2037.38
D03.04.02A | DRS-501 | Timber | 1260 | 2160 | 0 | 1 | 0 | 1 | 1 | 0.5 | 4.46 | 422.58 | 731.44 | 22.32 | 840.83 | 2022.13
D03.04.03A | DRS-501 | Timber | 1040 | 2360 | 0 | 1 | 0 | 1 | 1 | 0.52 | 4.61 | 401.74 | 505 | 23.04 | 284.85 | 1219.76
D03.04.04A | DRS-501 | Timber | 1640 | 2360 | 0 | 1 | 0 | 1 | 1 | 0.57 | 5.09 | 419.01 | 683.01 | 25.44 | 412.57 | 1545.69
D03.04.06A | DRS-501 | Timber | 970 | 2360 | 0 | 1 | 0 | 0 | 1 | 0.51 | 4.55 | 385.87 | 236.46 | 11.38 | 363.81 | 1002.58
D03.04.07A | DRS-501 | Timber | 830 | 2360 | 0 | 1 | 1 | 0 | 1 | 0.5 | 4.44 | 382.01 | 230.51 | 22.2 | 365.19 | 1004.85
D03.04.08A | DRS-501 | Timber | 970 | 2360 | 0 | 1 | 0 | 0 | 1 | 0.51 | 4.55 | 385.87 | 236.46 | 11.38 | 363.81 | 1002.58
D03.06.01A | DRS-501 | Timber | 1290 | 2360 | 0 | 1 | 0 | 1 | 1 | 0.54 | 4.81 | 391.31 | 761.47 | 24.04 | 839.73 | 2021.9
D03.06.02A | DRS-501 | Timber | 1640 | 2360 | 0 | 1 | 0 | 1 | 1 | 0.57 | 5.09 | 448.41 | 683.01 | 25.44 | 412.57 | 1575.09
D03.06.03A | DRS-501 | Timber | 1290 | 2360 | 0 | 1 | 0 | 1 | 1 | 0.54 | 4.81 | 391.31 | 731.44 | 24.04 | 865.31 | 2017.45
D03.06.04A | DRS-505 | Selo | 1955 | 2395 | 0 | 1 | 0 | 0 | 1 | 0.61 | 5.4 | 414.58 | 910.66 | 13.49 | 167.73 | 1512.47
D03.06.05A | DRS-501 | Timber | 970 | 2360 | 0 | 1 | 0 | 1 | 1 | 0.51 | 4.55 | 426.22 | 334.48 | 22.76 | 405.15 | 1193.67
D03.06.06A | DRS-501 | Timber | 970 | 2360 | 0 | 1 | 0 | 1 | 1 | 0.51 | 4.55 | 426.22 | 334.48 | 22.76 | 405.15 | 1193.67
Level 03 West Building
D03.07.01A | DRS-501 | Timber | 955 | 2160 | 0 | 1 | 1 | 0 | 1 | 0.47 | 4.22 | 356.82 | 357.41 | 21.1 | 834.65 | 1574.67
D03.07.02A | DRS-501 | Timber | 1250 | 2352 | 0 | 1 | 1 | 0 | 1 | 0.54 | 4.76 | 373.77 | 504.25 | 23.82 | 857.07 | 1764.21
D03.07.03A | DRS-501 | Timber | 1300 | 2082 | 0 | 1 | 0 | 1 | 1 | 0.49 | 4.37 | 485.71 | 525.73 | 21.86 | 1012.97 | 2051.13
D03.08.01A | DRS-501 | Timber | 1305 | 2160 | 0 | 1 | 1 | 0 | 1 | 0.51 | 4.5 | 365.55 | 500.56 | 22.5 | 834.65 | 1728.27
D03.08.02A | DRS-501 | Timber | 955 | 2160 | 0 | 1 | 1 | 0 | 1 | 0.47 | 4.22 | 374.3 | 381.34 | 21.1 | 272.04 | 1053.47
Level 04
D04.01.01A | DRS-501 | Timber | 1290 | 2360 | 0 | 1 | 0 | 1 | 1 | 0.54 | 4.81 | 436.82 | 731.47 | 24.04 | 412.57 | 1610.25
D04.01.02A | DRS-501 | Timber | 950 | 2360 | 0 | 1 | 0 | 0 | 1 | 0.51 | 4.54 | 385.31 | 235.59 | 11.34 | 363.81 | 1001.1
D04.01.03A | DRS-501 | Timber | 830 | 2360 | 0 | 1 | 1 | 0 | 1 | 0.5 | 4.44 | 382.01 | 230.51 | 22.2 | 367.71 | 1007.37
D04.01.04A | DRS-501 | Timber | 1010 | 2360 | 0 | 1 | 0 | 0 | 1 | 0.52 | 4.58 | 386.99 | 238.22 | 11.46 | 331.55 | 973.32
D04.01.05A | DRS-501 | Timber | 970 | 2360 | 0 | 1 | 0 | 1 | 1 | 0.51 | 4.55 | 399.73 | 334.48 | 22.76 | 405.15 | 1167.18
D04.01.06A | DRS-501 | Timber | 1290 | 2360 | 0 | 1 | 0 | 1 | 1 | 0.54 | 4.81 | 436.82 | 761.47 | 24.04 | 839.73 | 2067.41
D04.01.07A | DRS-501 | Timber | 1020 | 2360 | 0 | 1 | 0 | 1 | 1 | 0.52 | 4.59 | 401.17 | 504.11 | 22.96 | 287.37 | 1220.72
D04.02.01A | DRS-501 | Timber | 1815 | 2360 | 0 | 1 | 0 | 1 | 1 | 0.59 | 5.23 | 404.97 | 697.02 | 26.14 | 681.44 | 1815.39
D04.02.02A | DRS-307 | Metal | 950 | 2300 | 0 | 1 | 0 | 1 | 1 |  |  | 0 | 1404.55 |  | 0 | 1404.55
D04.02.02B | DRS-501 | Timber | 1290 | 2360 | 0 | 1 | 0 | 1 | 1 | 0.54 | 4.81 | 391.31 | 761.47 | 24.04 | 839.73 | 2021.9
D04.02.04A | DRS-501 | Timber | 1290 | 2360 | 0 | 1 | 0 | 1 | 1 | 0.54 | 4.81 | 391.31 | 731.44 | 24.04 | 865.31 | 2017.45
D04.02.06A | DRS-501 | Timber | 1290 | 2360 | 0 | 1 | 0 | 1 | 1 | 0.54 | 4.81 | 391.31 | 761.47 | 24.04 | 839.73 | 2021.9
D04.02.06B | DRS-307 | Metal | 950 | 2300 | 0 | 1 | 0 | 1 | 1 |  |  | 0 | 1404.55 |  | 0 | 1404.55
D04.02.07A | DRS-501 | Timber | 970 | 2360 | 0 | 1 | 0 | 1 | 1 | 0.51 | 4.55 | 382.98 | 334.48 | 22.76 | 405.15 | 1150.43
D04.02.08A | DRS-501 | Timber | 970 | 2360 | 0 | 1 | 0 | 1 | 1 | 0.51 | 4.55 | 426.22 | 334.48 | 22.76 | 405.15 | 1193.67
D04.02.09A | DRS-501 | Timber | 850 | 2360 | 0 | 1 | 0 | 1 | 1 | 0.5 | 4.46 | 422.25 | 329.15 | 22.28 | 377.29 | 1155.93
D04.02.10A | DRS-501 | Timber | 1040 | 2360 | 0 | 1 | 0 | 1 | 1 | 0.52 | 4.61 | 428.54 | 337.58 | 23.04 | 372.89 | 1167.18
D04.02.11A | DRS-501 | Timber | 1290 | 2360 | 0 | 1 | 0 | 1 | 1 | 0.54 | 4.81 | 436.82 | 744.94 | 24.04 | 865.31 | 2076.46
D04.02.12A | DRS-501 | Timber | 1290 | 2360 | 0 | 1 | 0 | 1 | 1 | 0.54 | 4.81 | 408.94 | 731.44 | 24.04 | 865.31 | 2035.08
D04.02.M1A | DRS-501 | Timber | 1040 | 2360 | 0 | 1 | 0 | 1 | 1 | 0.52 | 4.61 | 384.8 | 337.58 | 23.04 | 363.37 | 1113.92
D04.04.01A | DRS-501 | Timber | 1290 | 2360 | 0 | 1 | 0 | 1 | 1 | 0.54 | 4.81 | 436.82 | 761.47 | 24.04 | 839.73 | 2067.41
D04.04.02A | DRS-501 | Timber | 1290 | 2360 | 0 | 1 | 0 | 1 | 1 | 0.54 | 4.81 | 436.82 | 731.44 | 24.04 | 865.31 | 2062.96
D04.04.03A | DRS-501 | Timber | 1040 | 2360 | 0 | 1 | 0 | 1 | 1 | 0.52 | 4.61 | 401.74 | 505 | 23.04 | 284.85 | 1219.76
D04.04.04A | DRS-501 | Timber | 1640 | 2360 | 0 | 1 | 0 | 1 | 1 | 0.57 | 5.09 | 419.01 | 863.93 | 25.44 | 412.57 | 1726.61
D04.04.05A | DRS-505 | Selo | 1903 | 2395 | 0 | 1 | 0 | 0 | 1 | 0.6 | 5.35 | 430.99 | 910.66 | 13.39 | 167.73 | 1528.72
D04.04.06A | DRS-501 | Timber | 970 | 2360 | 0 | 1 | 0 | 0 | 1 | 0.51 | 4.55 | 385.87 | 236.46 | 11.38 | 363.81 | 1002.58
D04.04.07A | DRS-501 | Timber | 830 | 2360 | 0 | 1 | 1 | 0 | 1 | 0.5 | 4.44 | 382.01 | 230.51 | 22.2 | 365.19 | 1004.85
D04.04.08A | DRS-501 | Timber | 970 | 2360 | 0 | 1 | 0 | 0 | 1 | 0.51 | 4.55 | 385.87 | 236.46 | 11.38 | 363.81 | 1002.58
D04.06.01A | DRS-501 | Timber | 1290 | 2360 | 0 | 1 | 0 | 1 | 1 | 0.54 | 4.81 | 391.31 | 761.47 | 24.04 | 839.73 | 2021.9
D04.06.02A | DRS-501 | Timber | 1640 | 2360 | 0 | 1 | 0 | 1 | 1 | 0.57 | 5.09 | 448.41 | 683.01 | 25.44 | 412.57 | 1575.09
D04.06.03A | DRS-501 | Timber | 1290 | 2360 | 0 | 1 | 0 | 1 | 1 | 0.54 | 4.81 | 391.31 | 731.44 | 24.04 | 865.31 | 2017.45
D04.06.04A | DRS-505 | Selo | 1955 | 2395 | 0 | 1 | 0 | 0 | 1 | 0.61 | 5.4 | 414.58 | 910.66 | 13.49 | 167.73 | 1512.47
D04.06.05A | DRS-501 | Timber | 970 | 2360 | 0 | 1 | 0 | 1 | 1 | 0.51 | 4.55 | 426.22 | 334.48 | 22.76 | 405.15 | 1193.67
D04.06.06A | DRS-501 | Timber | 970 | 2360 | 0 | 1 | 0 | 1 | 1 | 0.51 | 4.55 | 426.22 | 334.48 | 22.76 | 405.15 | 1193.67
Level 05
D05.01.01A | DRS-501 | Timber | 950 | 2360 | 0 | 1 | 0 | 0 | 1 | 0.51 | 4.54 | 385.31 | 235.59 | 11.34 | 363.81 | 1001.1
D05.01.02A | DRS-501 | Timber | 1290 | 2360 | 0 | 1 | 0 | 1 | 1 | 0.54 | 4.81 | 436.82 | 731.44 | 24.04 | 412.57 | 1610.22
D05.01.03A | DRS-501 | Timber | 830 | 2360 | 0 | 1 | 1 | 0 | 1 | 0.5 | 4.44 | 382.01 | 230.51 | 22.2 | 367.71 | 1007.37
D05.01.04A | DRS-501 | Timber | 1010 | 2360 | 0 | 1 | 0 | 0 | 1 | 0.52 | 4.58 | 386.99 | 238.22 | 11.46 | 331.55 | 973.32
D05.01.05A | DRS-501 | Timber | 970 | 2360 | 0 | 1 | 0 | 1 | 1 | 0.51 | 4.55 | 399.73 | 334.48 | 22.76 | 405.15 | 1167.18
D05.01.06A | DRS-501 | Timber | 1290 | 2360 | 0 | 1 | 0 | 1 | 1 | 0.54 | 4.81 | 436.82 | 761.47 | 24.04 | 839.73 | 2067.41
D05.01.07A | DRS-501 | Timber | 1020 | 2360 | 0 | 1 | 0 | 1 | 1 | 0.52 | 4.59 | 401.17 | 504.11 | 22.96 | 287.37 | 1220.72
D05.02.01A | DRS-501 | Timber | 1815 | 2360 | 0 | 1 | 0 | 1 | 1 | 0.59 | 5.23 | 404.97 | 697.02 | 26.14 | 681.44 | 1815.39
D05.02.02A | DRS-501 | Timber | 1290 | 2360 | 0 | 1 | 0 | 1 | 1 | 0.54 | 4.81 | 391.31 | 761.47 | 24.04 | 839.73 | 2021.9
D05.02.02B | DRS-307 | Metal | 950 | 2300 | 0 | 1 | 0 | 1 | 1 |  |  | 0 | 1404.55 |  | 0 | 1404.55
D05.02.04A | DRS-501 | Timber | 1290 | 2360 | 0 | 1 | 0 | 1 | 1 | 0.54 | 4.81 | 391.31 | 731.44 | 24.04 | 865.31 | 2017.45
D05.02.06A | DRS-501 | Timber | 1290 | 2360 | 0 | 1 | 0 | 1 | 1 | 0.54 | 4.81 | 391.31 | 761.47 | 24.04 | 839.73 | 2021.9
D05.02.06B | DRS-307 | Metal | 950 | 2300 | 0 | 1 | 0 | 1 | 1 |  |  | 0 | 1404.55 |  | 0 | 1404.55
D05.02.07A | DRS-501 | Timber | 970 | 2360 | 0 | 1 | 0 | 1 | 1 | 0.51 | 4.55 | 382.98 | 334.48 | 22.76 | 405.15 | 1150.43
D05.02.08A | DRS-501 | Timber | 970 | 2360 | 0 | 1 | 0 | 1 | 1 | 0.51 | 4.55 | 426.22 | 334.48 | 22.76 | 405.15 | 1193.67
D05.02.09A | DRS-501 | Timber | 850 | 2360 | 0 | 1 | 0 | 1 | 1 | 0.5 | 4.46 | 422.25 | 329.15 | 22.28 | 377.29 | 1155.93
D05.02.10A | DRS-501 | Timber | 1040 | 2360 | 0 | 1 | 0 | 1 | 1 | 0.52 | 4.61 | 428.54 | 337.58 | 23.04 | 372.89 | 1167.18
D05.02.11A | DRS-501 | Timber | 1290 | 2360 | 0 | 1 | 0 | 1 | 1 | 0.54 | 4.81 | 436.82 | 744.94 | 24.04 | 865.31 | 2076.46
D05.02.12A | DRS-501 | Timber | 1290 | 2360 | 0 | 1 | 0 | 1 | 1 | 0.54 | 4.81 | 408.94 | 731.44 | 24.04 | 865.31 | 2035.08
D05.02.M1A | DRS-501 | Timber | 1040 | 2360 | 0 | 1 | 0 | 1 | 1 | 0.52 | 4.61 | 384.8 | 337.58 | 23.04 | 363.37 | 1113.92
D05.04.01A | DRS-501 | Timber | 1290 | 2360 | 0 | 1 | 0 | 1 | 1 | 0.54 | 4.81 | 436.82 | 761.47 | 24.04 | 839.73 | 2067.41
D05.04.02A | DRS-501 | Timber | 1290 | 2360 | 0 | 1 | 0 | 1 | 1 | 0.54 | 4.81 | 436.82 | 731.44 | 24.04 | 865.31 | 2062.96
D05.04.03A | DRS-501 | Timber | 1040 | 2360 | 0 | 1 | 0 | 1 | 1 | 0.52 | 4.61 | 401.74 | 505 | 23.04 | 284.85 | 1219.76
D05.04.04A | DRS-501 | Timber | 1640 | 2360 | 0 | 1 | 0 | 1 | 1 | 0.57 | 5.09 | 419.01 | 863.93 | 25.44 | 412.57 | 1726.61
D05.04.05A | DRS-505 | Selo | 1903 | 2395 | 0 | 1 | 0 | 0 | 1 | 0.6 | 5.35 | 430.99 | 910.66 | 13.39 | 167.73 | 1528.72
D05.04.06A | DRS-501 | Timber | 970 | 2360 | 0 | 1 | 0 | 0 | 1 | 0.51 | 4.55 | 385.87 | 236.46 | 11.38 | 363.81 | 1002.58
D05.04.07A | DRS-501 | Timber | 830 | 2360 | 0 | 1 | 1 | 0 | 1 | 0.5 | 4.44 | 382.01 | 238.42 | 22.2 | 365.19 | 1012.76
D05.04.08A | DRS-501 | Timber | 970 | 2360 | 0 | 1 | 0 | 0 | 1 | 0.51 | 4.55 | 385.87 | 236.46 | 11.38 | 363.81 | 1002.58
D05.06.01A | DRS-501 | Timber | 1290 | 2360 | 0 | 1 | 0 | 1 | 1 | 0.54 | 4.81 | 391.31 | 761.47 | 24.04 | 839.73 | 2021.9
D05.06.02A | DRS-501 | Timber | 1640 | 2360 | 0 | 1 | 0 | 1 | 1 | 0.57 | 5.09 | 448.41 | 683.01 | 25.44 | 412.57 | 1575.09
D05.06.03A | DRS-501 | Timber | 1290 | 2360 | 0 | 1 | 0 | 1 | 1 | 0.54 | 4.81 | 391.31 | 731.44 | 24.04 | 865.31 | 2017.45
D05.06.04A | DRS-505 | Selo | 1955 | 2395 | 0 | 1 | 0 | 0 | 1 | 0.61 | 5.4 | 414.58 | 910.66 | 13.49 | 167.73 | 1512.47
D05.06.05A | DRS-501 | Timber | 970 | 2360 | 0 | 1 | 0 | 1 | 1 | 0.51 | 4.55 | 426.22 | 334.48 | 22.76 | 405.15 | 1193.67
D05.06.06A | DRS-501 | Timber | 970 | 2360 | 0 | 1 | 0 | 1 | 1 | 0.51 | 4.55 | 426.22 | 334.48 | 22.76 | 405.15 | 1193.67
Level 06
D06.01.02A | DRS-501 | Timber | 1290 | 2360 | 0 | 1 | 0 | 1 | 1 | 0.54 | 4.81 | 436.82 | 731.44 | 24.04 | 412.57 | 1610.22
D06.01.03A | DRS-501 | Timber | 830 | 2360 | 0 | 1 | 1 | 0 | 1 | 0.5 | 4.44 | 382.01 | 230.51 | 22.2 | 367.71 | 1007.37
D06.01.04A | DRS-501 | Timber | 1010 | 2360 | 0 | 1 | 0 | 0 | 1 | 0.52 | 4.58 | 386.99 | 238.22 | 11.46 | 331.55 | 973.32
D06.01.05A | DRS-501 | Timber | 970 | 2360 | 0 | 1 | 0 | 1 | 1 | 0.51 | 4.55 | 399.73 | 334.48 | 22.76 | 405.15 | 1167.18
D06.01.06A | DRS-501 | Timber | 1290 | 2360 | 0 | 1 | 0 | 1 | 1 | 0.54 | 4.81 | 436.82 | 761.47 | 24.04 | 839.73 | 2067.41
D06.01.07A | DRS-501 | Timber | 1020 | 2360 | 0 | 1 | 0 | 1 | 1 | 0.52 | 4.59 | 401.17 | 504.11 | 22.96 | 287.37 | 1220.72
D06.02.01A | DRS-501 | Timber | 1815 | 2360 | 0 | 1 | 0 | 1 | 1 | 0.59 | 5.23 | 404.97 | 697.02 | 26.14 | 681.44 | 1815.39
D06.02.02A | DRS-501 | Timber | 1290 | 2360 | 0 | 1 | 0 | 1 | 1 | 0.54 | 4.81 | 391.31 | 761.47 | 24.04 | 839.73 | 2021.9
D06.02.02B | DRS-307 | Metal | 950 | 2300 | 0 | 1 | 0 | 1 | 1 |  |  | 0 | 1404.55 |  | 0 | 1404.55
D06.02.04A | DRS-501 | Timber | 1290 | 2360 | 0 | 1 | 0 | 1 | 1 | 0.54 | 4.81 | 391.31 | 731.44 | 24.04 | 865.31 | 2017.45
D06.02.06A | DRS-501 | Timber | 1290 | 2360 | 0 | 1 | 0 | 1 | 1 | 0.54 | 4.81 | 391.31 | 761.47 | 24.04 | 839.73 | 2021.9
D06.02.06B | DRS-307 | Metal | 950 | 2300 | 0 | 1 | 0 | 1 | 1 |  |  | 0 | 1404.55 |  | 0 | 1404.55
D06.02.07A | DRS-501 | Timber | 970 | 2360 | 0 | 1 | 0 | 1 | 1 | 0.51 | 4.55 | 382.98 | 334.48 | 22.76 | 405.15 | 1150.43
D06.02.08A | DRS-501 | Timber | 970 | 2360 | 0 | 1 | 0 | 1 | 1 | 0.51 | 4.55 | 426.22 | 334.48 | 22.76 | 405.15 | 1193.67
D06.02.09A | DRS-501 | Timber | 850 | 2360 | 0 | 1 | 0 | 1 | 1 | 0.5 | 4.46 | 422.25 | 329.15 | 22.28 | 360.85 | 1139.49
D06.02.10A | DRS-501 | Timber | 1040 | 2360 | 0 | 1 | 0 | 1 | 1 | 0.52 | 4.61 | 428.54 | 337.58 | 23.04 | 372.89 | 1167.18
D06.02.11A | DRS-501 | Timber | 1290 | 2360 | 0 | 1 | 0 | 1 | 1 | 0.54 | 4.81 | 436.82 | 744.94 | 24.04 | 865.31 | 2076.46
D06.02.12A | DRS-501 | Timber | 1290 | 2360 | 0 | 1 | 0 | 1 | 1 | 0.54 | 4.81 | 408.94 | 731.44 | 24.04 | 865.31 | 2035.08
D06.02.M1A | DRS-501 | Timber | 1040 | 2360 | 0 | 1 | 0 | 1 | 1 | 0.52 | 4.61 | 384.8 | 337.58 | 23.04 | 351.82 | 1102.37
D06.04.01A | DRS-501 | Timber | 1290 | 2360 | 0 | 1 | 0 | 1 | 1 | 0.54 | 4.81 | 436.82 | 761.47 | 24.04 | 839.73 | 2067.41
D06.04.02A | DRS-501 | Timber | 1290 | 2360 | 0 | 1 | 0 | 1 | 1 | 0.54 | 4.81 | 436.82 | 731.44 | 24.04 | 865.31 | 2062.96
D06.04.03A | DRS-501 | Timber | 1040 | 2360 | 0 | 1 | 0 | 1 | 1 | 0.52 | 4.61 | 401.74 | 505 | 23.04 | 284.85 | 1219.76
D06.04.04A | DRS-501 | Timber | 1640 | 2360 | 0 | 1 | 0 | 1 | 1 | 0.57 | 5.09 | 419.01 | 683.01 | 25.44 | 412.57 | 1545.69
D06.04.05A | DRS-505 | Selo | 1903 | 2395 | 0 | 1 | 0 | 0 | 1 | 0.6 | 5.35 | 430.99 | 910.66 | 13.39 | 167.73 | 1528.72
D06.04.06A | DRS-501 | Timber | 970 | 2360 | 0 | 1 | 0 | 0 | 1 | 0.51 | 4.55 | 385.87 | 236.46 | 11.38 | 363.81 | 1002.58
D06.04.07A | DRS-501 | Timber | 830 | 2360 | 0 | 1 | 1 | 0 | 1 | 0.5 | 4.44 | 382.01 | 254.51 | 22.2 | 365.19 | 1028.85
D06.04.08A | DRS-501 | Timber | 970 | 2360 | 0 | 1 | 0 | 0 | 1 | 0.51 | 4.55 | 385.87 | 236.46 | 11.38 | 363.81 | 1002.58
D06.06.01A | DRS-501 | Timber | 1290 | 2360 | 0 | 1 | 0 | 1 | 1 | 0.54 | 4.81 | 391.31 | 761.47 | 24.04 | 839.73 | 2021.9
D06.06.02A | DRS-501 | Timber | 1640 | 2360 | 0 | 1 | 0 | 1 | 1 | 0.57 | 5.09 | 448.41 | 683.01 | 25.44 | 412.57 | 1575.09
D06.06.03A | DRS-501 | Timber | 1290 | 2360 | 0 | 1 | 0 | 1 | 1 | 0.54 | 4.81 | 391.31 | 731.44 | 24.04 | 865.31 | 2017.45
D06.06.04A | DRS-505 | Selo | 1955 | 2395 | 0 | 1 | 0 | 0 | 1 | 0.61 | 5.4 | 414.58 | 910.66 | 13.49 | 184.17 | 1528.91
D06.06.05A | DRS-501 | Timber | 970 | 2360 | 0 | 1 | 0 | 1 | 1 | 0.51 | 4.55 | 426.22 | 334.48 | 22.76 | 405.15 | 1193.67
D06.06.06A | DRS-501 | Timber | 970 | 2360 | 0 | 1 | 0 | 1 | 1 | 0.51 | 4.55 | 426.22 | 334.48 | 22.76 | 405.15 | 1193.67
R06.01.01A | DRS-501 | Timber | 950 | 2360 | 0 | 1 | 0 | 0 | 1 | 0.51 | 4.54 | 385.31 | 235.59 | 11.34 | 363.81 | 1001.1
Level 07
D07.01.01A | DRS-501 | Timber | 950 | 2360 | 0 | 1 | 0 | 0 | 1 | 0.51 | 4.54 | 385.31 | 235.59 | 11.34 | 363.81 | 1001.1
D07.01.02A | DRS-501 | Timber | 1290 | 2360 | 0 | 1 | 0 | 1 | 1 | 0.54 | 4.81 | 436.82 | 731.44 | 24.04 | 412.57 | 1610.22
D07.01.03A | DRS-501 | Timber | 830 | 2360 | 0 | 1 | 1 | 0 | 1 | 0.5 | 4.44 | 382.01 | 230.51 | 22.2 | 367.71 | 1007.37
D07.01.04A | DRS-501 | Timber | 1010 | 2360 | 0 | 1 | 0 | 0 | 1 | 0.52 | 4.58 | 386.99 | 235.59 | 11.46 | 331.55 | 970.69
D07.01.05A | DRS-501 | Timber | 970 | 2360 | 0 | 1 | 0 | 1 | 1 | 0.51 | 4.55 | 399.73 | 334.48 | 22.76 | 405.15 | 1167.18
D07.01.06A | DRS-501 | Timber | 1290 | 2360 | 0 | 1 | 0 | 1 | 1 | 0.54 | 4.81 | 436.82 | 761.47 | 24.04 | 839.73 | 2067.41
D07.01.07A | DRS-501 | Timber | 1020 | 2360 | 0 | 1 | 0 | 1 | 1 | 0.52 | 4.59 | 401.17 | 504.11 | 22.96 | 287.37 | 1220.72
D07.02.01A | DRS-501 | Timber | 1815 | 2360 | 0 | 1 | 0 | 1 | 1 | 0.59 | 5.23 | 404.97 | 697.02 | 26.14 | 681.44 | 1815.39
D07.02.02A | DRS-501 | Timber | 1020 | 2360 | 0 | 1 | 0 | 1 | 1 | 0.52 | 4.59 | 384.28 | 761.47 | 22.96 | 839.73 | 2013.55
D07.02.02B | DRS-307 | Metal | 950 | 2300 | 0 | 1 | 0 | 1 | 1 |  |  | 0 | 1404.55 |  | 0 | 1404.55
D07.02.04A | DRS-501 | Timber | 1290 | 2360 | 0 | 1 | 0 | 1 | 1 | 0.54 | 4.81 | 391.31 | 731.44 | 24.04 | 865.31 | 2017.45
D07.02.06A | DRS-501 | Timber | 1290 | 2360 | 0 | 1 | 0 | 1 | 1 | 0.54 | 4.81 | 391.31 | 761.47 | 24.04 | 839.73 | 2021.9
D07.02.06B | DRS-307 | Metal | 950 | 2300 | 0 | 1 | 0 | 1 | 1 |  |  | 0 | 1404.55 |  | 0 | 1404.55
D07.02.07A | DRS-501 | Timber | 970 | 2360 | 0 | 1 | 0 | 1 | 1 | 0.51 | 4.55 | 382.98 | 334.48 | 22.76 | 405.15 | 1150.43
D07.02.07B | DRS-501 | Timber | 830 | 2360 | 0 | 1 | 1 | 0 | 1 | 0.5 | 4.44 | 382.01 | 230.42 | 22.2 | 365.19 | 1004.76
D07.02.08A | DRS-501 | Timber | 970 | 2360 | 0 | 1 | 0 | 1 | 1 | 0.51 | 4.55 | 426.22 | 334.48 | 22.76 | 405.15 | 1193.67
D07.02.09A | DRS-501 | Timber | 850 | 2360 | 0 | 1 | 0 | 1 | 1 | 0.5 | 4.46 | 422.25 | 329.15 | 22.28 | 365.19 | 1143.83
D07.02.10A | DRS-501 | Timber | 1040 | 2360 | 0 | 1 | 0 | 1 | 1 | 0.52 | 4.61 | 428.54 | 337.58 | 23.04 | 372.89 | 1167.18
D07.02.11A | DRS-501 | Timber | 1290 | 2360 | 0 | 1 | 0 | 1 | 1 | 0.54 | 4.81 | 436.82 | 744.94 | 24.04 | 865.31 | 2076.46
D07.02.12A | DRS-501 | Timber | 1290 | 2360 | 0 | 1 | 0 | 1 | 1 | 0.54 | 4.81 | 408.94 | 731.44 | 24.04 | 865.31 | 2035.08
D07.02.M1A | DRS-501 | Timber | 1040 | 2360 | 0 | 1 | 0 | 1 | 1 | 0.52 | 4.61 | 384.8 | 337.58 | 23.04 | 363.37 | 1113.92
D07.04.01A | DRS-501 | Timber | 1290 | 2360 | 0 | 1 | 0 | 1 | 1 | 0.54 | 4.81 | 436.82 | 761.47 | 24.04 | 839.73 | 2067.41
D07.04.02A | DRS-501 | Timber | 1290 | 2360 | 0 | 1 | 0 | 1 | 1 | 0.54 | 4.81 | 436.82 | 731.44 | 24.04 | 865.31 | 2062.96
D07.04.03A | DRS-501 | Timber | 1040 | 2360 | 0 | 1 | 0 | 1 | 1 | 0.52 | 4.61 | 401.74 | 505 | 23.04 | 287.37 | 1222.28
D07.04.04A | DRS-501 | Timber | 1640 | 2360 | 0 | 1 | 0 | 1 | 1 | 0.57 | 5.09 | 419.01 | 683.01 | 25.44 | 412.57 | 1545.69
D07.04.05A | DRS-505 | Selo | 1903 | 2395 | 0 | 1 | 0 | 0 | 1 | 0.6 | 5.35 | 430.99 | 910.66 | 13.39 | 167.73 | 1528.72
D07.04.06A | DRS-501 | Timber | 950 | 2360 | 0 | 1 | 0 | 0 | 1 | 0.51 | 4.54 | 385.31 | 235.59 | 11.34 | 363.81 | 1001.1
D07.04.08A | DRS-501 | Timber | 950 | 2360 | 0 | 1 | 0 | 0 | 1 | 0.51 | 4.54 | 385.31 | 235.59 | 11.34 | 363.81 | 1001.1
D07.06.01A | DRS-501 | Timber | 1290 | 2360 | 0 | 1 | 0 | 1 | 1 | 0.54 | 4.81 | 391.31 | 761.47 | 24.04 | 839.73 | 2021.9
D07.06.02A | DRS-501 | Timber | 1640 | 2360 | 0 | 1 | 0 | 1 | 1 | 0.57 | 5.09 | 448.41 | 683.01 | 25.44 | 412.57 | 1575.09
D07.06.03A | DRS-501 | Timber | 1290 | 2360 | 0 | 1 | 0 | 1 | 1 | 0.54 | 4.81 | 391.31 | 731.44 | 24.04 | 865.31 | 2017.45
D07.06.04A | DRS-505 | Selo | 1955 | 2395 | 0 | 1 | 0 | 0 | 1 | 0.61 | 5.4 | 327.66 | 910.66 | 13.49 | 167.73 | 1425.55
D07.06.05A | DRS-501 | Timber | 970 | 2360 | 0 | 1 | 0 | 1 | 1 | 0.51 | 4.55 | 426.22 | 334.48 | 22.76 | 405.15 | 1193.67
D07.06.06A | DRS-501 | Timber | 970 | 2360 | 0 | 1 | 0 | 1 | 1 | 0.51 | 4.55 | 426.22 | 334.48 | 22.76 | 405.15 | 1193.67
Level 08
D08.01.01A | DRS-501 | Timber | 950 | 2360 | 0 | 1 | 0 | 0 | 1 | 0.51 | 4.54 | 385.31 | 235.59 | 11.34 | 363.81 | 1001.1
D08.01.02A | DRS-501 | Timber | 1290 | 2360 | 0 | 1 | 0 | 1 | 1 | 0.54 | 4.81 | 436.82 | 731.44 | 24.04 | 412.57 | 1610.22
D08.01.03A | DRS-501 | Timber | 830 | 2360 | 0 | 1 | 1 | 0 | 1 | 0.5 | 4.44 | 382.01 | 230.51 | 22.2 | 367.71 | 1007.37
D08.01.04A | DRS-501 | Timber | 1010 | 2360 | 0 | 1 | 0 | 0 | 1 | 0.52 | 4.58 | 386.99 | 238.22 | 11.46 | 331.55 | 973.32
D08.01.05A | DRS-501 | Timber | 970 | 2360 | 0 | 1 | 0 | 1 | 1 | 0.51 | 4.55 | 399.73 | 334.48 | 22.76 | 405.15 | 1167.18
D08.01.06A | DRS-501 | Timber | 1290 | 2360 | 0 | 1 | 0 | 1 | 1 | 0.54 | 4.81 | 436.82 | 761.47 | 24.04 | 839.73 | 2067.41
D08.01.07A | DRS-501 | Timber | 1020 | 2360 | 0 | 1 | 0 | 1 | 1 | 0.52 | 4.59 | 401.17 | 504.11 | 22.96 | 287.37 | 1220.72
D08.02.01A | DRS-501 | Timber | 1815 | 2360 | 0 | 1 | 0 | 1 | 1 | 0.59 | 5.23 | 404.97 | 697.02 | 26.14 | 681.44 | 1815.39
D08.02.02A | DRS-501 | Timber | 1290 | 2360 | 0 | 1 | 0 | 1 | 1 | 0.54 | 4.81 | 391.31 | 761.47 | 24.04 | 839.73 | 2021.9
D08.02.02B | DRS-307 | Metal | 950 | 2300 | 0 | 1 | 0 | 1 | 1 |  |  | 0 | 1404.55 |  | 0 | 1404.55
D08.02.04A | DRS-501 | Timber | 1290 | 2360 | 0 | 1 | 0 | 1 | 1 | 0.54 | 4.81 | 391.31 | 731.44 | 24.04 | 865.31 | 2017.45
D08.02.06A | DRS-501 | Timber | 1290 | 2360 | 0 | 1 | 0 | 1 | 1 | 0.54 | 4.81 | 391.31 | 761.47 | 24.04 | 839.73 | 2021.9
D08.02.06B | DRS-307 | Metal | 950 | 2300 | 0 | 1 | 0 | 1 | 1 |  |  | 0 | 1404.55 |  | 0 | 1404.55
D08.02.07A | DRS-501 | Timber | 970 | 2360 | 0 | 1 | 0 | 1 | 1 | 0.51 | 4.55 | 382.98 | 334.48 | 22.76 | 405.15 | 1150.43
D08.02.08A | DRS-501 | Timber | 970 | 2360 | 0 | 1 | 0 | 1 | 1 | 0.51 | 4.55 | 426.22 | 334.48 | 22.76 | 405.15 | 1193.67
D08.02.09A | DRS-501 | Timber | 850 | 2360 | 0 | 1 | 0 | 1 | 1 | 0.5 | 4.46 | 422.25 | 329.15 | 22.28 | 377.29 | 1155.93
D08.02.10A | DRS-501 | Timber | 1040 | 2360 | 0 | 1 | 0 | 1 | 1 | 0.52 | 4.61 | 428.54 | 337.58 | 23.04 | 372.89 | 1167.18
D08.02.11A | DRS-501 | Timber | 1290 | 2360 | 0 | 1 | 0 | 1 | 1 | 0.54 | 4.81 | 436.82 | 744.94 | 24.04 | 865.31 | 2076.46
D08.02.12A | DRS-501 | Timber | 1290 | 2360 | 0 | 1 | 0 | 1 | 1 | 0.54 | 4.81 | 408.94 | 731.44 | 24.04 | 865.31 | 2035.08
D08.02.M1A | DRS-501 | Timber | 1040 | 2360 | 0 | 1 | 0 | 1 | 1 | 0.52 | 4.61 | 384.8 | 337.58 | 23.04 | 363.37 | 1113.92
D08.04.01A | DRS-501 | Timber | 1290 | 2360 | 0 | 1 | 0 | 1 | 1 | 0.54 | 4.81 | 436.82 | 761.47 | 24.04 | 839.73 | 2067.41
D08.04.02A | DRS-501 | Timber | 1290 | 2360 | 0 | 1 | 0 | 1 | 1 | 0.54 | 4.81 | 436.82 | 731.44 | 24.04 | 876.86 | 2074.51
D08.04.03A | DRS-501 | Timber | 1040 | 2360 | 0 | 1 | 0 | 1 | 1 | 0.52 | 4.61 | 401.74 | 505 | 23.04 | 284.85 | 1219.76
D08.04.04A | DRS-501 | Timber | 1640 | 2360 | 0 | 1 | 0 | 1 | 1 | 0.57 | 5.09 | 419.01 | 683.01 | 25.44 | 412.57 | 1545.69
D08.04.05A | DRS-505 | Selo | 1903 | 2395 | 0 | 1 | 0 | 0 | 1 | 0.6 | 5.35 | 448.32 | 910.66 | 13.39 | 167.73 | 1546.05
D08.04.06A | DRS-501 | Timber | 950 | 2360 | 0 | 1 | 0 | 0 | 1 | 0.51 | 4.54 | 385.31 | 235.59 | 11.34 | 363.81 | 1001.1
D08.04.07A | DRS-501 | Timber | 1010 | 2360 | 0 | 1 | 1 | 0 | 1 | 0.52 | 4.58 | 387.06 | 238.42 | 22.92 | 367.71 | 1021.21
D08.04.08A | DRS-501 | Timber | 950 | 2360 | 0 | 1 | 0 | 0 | 1 | 0.51 | 4.54 | 385.31 | 235.59 | 11.34 | 363.81 | 1001.1
D08.04.09A | DRS-501 | Timber | 830 | 2360 | 0 | 1 | 1 | 0 | 1 | 0.5 | 4.44 | 382.01 | 230.51 | 22.2 | 365.19 | 1004.85
D08.06.01A | DRS-501 | Timber | 1290 | 2360 | 0 | 1 | 0 | 1 | 1 | 0.54 | 4.81 | 391.31 | 761.47 | 24.04 | 865.31 | 2047.48
D08.06.02A | DRS-501 | Timber | 1640 | 2360 | 0 | 1 | 0 | 1 | 1 | 0.57 | 5.09 | 448.41 | 683.01 | 25.44 | 412.57 | 1575.09
D08.06.03A | DRS-501 | Timber | 1290 | 2360 | 0 | 1 | 0 | 1 | 1 | 0.54 | 4.81 | 391.31 | 731.44 | 24.04 | 876.86 | 2029
D08.06.04A | DRS-505 | Selo | 1955 | 2395 | 0 | 1 | 0 | 0 | 1 | 0.61 | 5.4 | 414.58 | 910.66 | 13.49 | 167.73 | 1512.47
D08.06.05A | DRS-501 | Timber | 1040 | 2360 | 0 | 1 | 0 | 1 | 1 | 0.52 | 4.61 | 428.54 | 337.58 | 23.04 | 405.15 | 1199.44
D08.06.06A | DRS-501 | Timber | 970 | 2360 | 0 | 1 | 0 | 1 | 1 | 0.51 | 4.55 | 426.22 | 334.48 | 22.76 | 405.15 | 1193.67
Level 09
D09.01.01A | DRS-501 | Timber | 950 | 2360 | 0 | 1 | 0 | 0 | 1 | 0.51 | 4.54 | 385.31 | 235.59 | 11.34 | 363.81 | 1001.1
D09.01.02A | DRS-501 | Timber | 1290 | 2360 | 0 | 1 | 0 | 1 | 1 | 0.54 | 4.81 | 436.82 | 731.44 | 24.04 | 412.57 | 1610.22
D09.01.03A | DRS-501 | Timber | 830 | 2360 | 0 | 1 | 1 | 0 | 1 | 0.5 | 4.44 | 382.01 | 230.51 | 22.2 | 367.71 | 1007.37
D09.01.04A | DRS-501 | Timber | 1010 | 2360 | 0 | 1 | 0 | 0 | 1 | 0.52 | 4.58 | 386.99 | 238.22 | 11.46 | 331.55 | 973.32
D09.01.05A | DRS-501 | Timber | 970 | 2360 | 0 | 1 | 0 | 1 | 1 | 0.51 | 4.55 | 399.73 | 334.48 | 22.76 | 405.15 | 1167.18
D09.01.06A | DRS-501 | Timber | 1290 | 2360 | 0 | 1 | 0 | 1 | 1 | 0.54 | 4.81 | 436.82 | 761.47 | 24.04 | 839.73 | 2067.41
D09.01.07A | DRS-501 | Timber | 1020 | 2360 | 0 | 1 | 0 | 1 | 1 | 0.52 | 4.59 | 401.17 | 504.11 | 22.96 | 287.37 | 1220.72
D09.02.01A | DRS-501 | Timber | 1815 | 2360 | 0 | 1 | 0 | 1 | 1 | 0.59 | 5.23 | 404.97 | 697.02 | 26.14 | 681.44 | 1815.39
D09.02.02A | DRS-501 | Timber | 1290 | 2360 | 0 | 1 | 0 | 1 | 1 | 0.54 | 4.81 | 391.31 | 761.47 | 24.04 | 865.31 | 2047.48
D09.02.02B | DRS-307 | Metal | 950 | 2300 | 0 | 1 | 0 | 1 | 1 |  |  | 0 | 1404.55 |  | 0 | 1404.55
D09.02.04A | DRS-501 | Timber | 1290 | 2360 | 0 | 1 | 0 | 1 | 1 | 0.54 | 4.81 | 391.31 | 731.44 | 24.04 | 865.31 | 2017.45
D09.02.06A | DRS-501 | Timber | 1290 | 2360 | 0 | 1 | 0 | 1 | 1 | 0.54 | 4.81 | 391.31 | 761.47 | 24.04 | 839.73 | 2021.9
D09.02.06B | DRS-307 | Metal | 950 | 2300 | 0 | 1 | 0 | 1 | 1 |  |  | 0 | 1404.55 |  | 0 | 1404.55
D09.02.07A | DRS-501 | Timber | 970 | 2360 | 0 | 1 | 0 | 1 | 1 | 0.51 | 4.55 | 382.98 | 334.48 | 22.76 | 405.15 | 1150.43
D09.02.08A | DRS-501 | Timber | 970 | 2360 | 0 | 1 | 0 | 1 | 1 | 0.51 | 4.55 | 426.22 | 334.48 | 22.76 | 405.15 | 1193.67
D09.02.09A | DRS-501 | Timber | 850 | 2360 | 0 | 1 | 0 | 1 | 1 | 0.5 | 4.46 | 422.25 | 329.15 | 22.28 | 377.29 | 1155.93
D09.02.10A | DRS-501 | Timber | 1040 | 2360 | 0 | 1 | 0 | 1 | 1 | 0.52 | 4.61 | 428.54 | 337.58 | 23.04 | 372.89 | 1167.18
D09.02.11A | DRS-501 | Timber | 1290 | 2360 | 0 | 1 | 0 | 1 | 1 | 0.54 | 4.81 | 436.82 | 744.94 | 24.04 | 839.73 | 2050.88
D09.02.12A | DRS-501 | Timber | 1290 | 2360 | 0 | 1 | 0 | 1 | 1 | 0.54 | 4.81 | 408.94 | 731.44 | 24.04 | 865.31 | 2035.08
D09.02.M1A | DRS-501 | Timber | 1040 | 2360 | 0 | 1 | 0 | 1 | 1 | 0.52 | 4.61 | 384.8 | 337.58 | 23.04 | 363.37 | 1113.92
D09.04.01A | DRS-501 | Timber | 1290 | 2360 | 0 | 1 | 0 | 1 | 1 | 0.54 | 4.81 | 436.82 | 761.47 | 24.04 | 839.73 | 2067.41
D09.04.02A | DRS-501 | Timber | 1290 | 2360 | 0 | 1 | 0 | 1 | 1 | 0.54 | 4.81 | 436.82 | 731.44 | 24.04 | 865.31 | 2062.96
D09.04.03A | DRS-501 | Timber | 1040 | 2360 | 0 | 1 | 0 | 1 | 1 | 0.52 | 4.61 | 401.74 | 505 | 23.04 | 284.85 | 1219.76
D09.04.04A | DRS-501 | Timber | 1640 | 2360 | 0 | 1 | 0 | 1 | 1 | 0.57 | 5.09 | 419.01 | 683.01 | 25.44 | 412.57 | 1545.69
D09.04.05A | DRS-505 | Selo | 1903 | 2395 | 0 | 1 | 0 | 0 | 1 | 0.6 | 5.35 | 430.99 | 910.66 | 13.39 | 184.17 | 1545.16
D09.04.06A | DRS-501 | Timber | 950 | 2360 | 0 | 1 | 0 | 0 | 1 | 0.51 | 4.54 | 385.31 | 235.59 | 11.34 | 363.81 | 1001.1
D09.04.07A | DRS-501 | Timber | 830 | 2360 | 0 | 1 | 1 | 0 | 1 | 0.5 | 4.44 | 382.01 | 230.51 | 22.2 | 365.19 | 1004.85
D09.04.08A | DRS-501 | Timber | 950 | 2360 | 0 | 1 | 0 | 0 | 1 | 0.51 | 4.54 | 385.31 | 235.59 | 11.34 | 363.81 | 1001.1
D09.04.09A | DRS-501 | Timber | 1010 | 2360 | 0 | 1 | 1 | 0 | 1 | 0.52 | 4.58 | 387.06 | 254.51 | 22.92 | 367.71 | 1037.3
D09.06.01A | DRS-501 | Timber | 1290 | 2360 | 0 | 1 | 0 | 1 | 1 | 0.54 | 4.81 | 391.31 | 761.47 | 24.04 | 839.73 | 2021.9
D09.06.02A | DRS-501 | Timber | 1640 | 2360 | 0 | 1 | 0 | 1 | 1 | 0.57 | 5.09 | 448.41 | 683.01 | 25.44 | 412.57 | 1575.09
D09.06.03A | DRS-501 | Timber | 1290 | 2360 | 0 | 1 | 0 | 1 | 1 | 0.54 | 4.81 | 391.31 | 731.44 | 24.04 | 865.31 | 2017.45
D09.06.04A | DRS-505 | Selo | 1955 | 2395 | 0 | 1 | 0 | 0 | 1 | 0.61 | 5.4 | 414.58 | 910.66 | 13.49 | 184.17 | 1528.91
D09.06.05A | DRS-501 | Timber | 1040 | 2360 | 0 | 1 | 0 | 1 | 1 | 0.52 | 4.61 | 428.54 | 337.58 | 23.04 | 405.15 | 1199.44
D09.06.06A | DRS-501 | Timber | 970 | 2360 | 0 | 1 | 0 | 1 | 1 | 0.51 | 4.55 | 426.22 | 334.48 | 22.76 | 405.15 | 1193.67
Level 10
D10.01.03A | DRS-506 | Timber | 875 | 2355 | 0 | 1 | 0 | 0 | 0 | 0.5 | 4.47 | 296.07 | 226.05 | 0 | 683.58 | 1210.67
D10.01.04A | DRS-506 | Timber | 875 | 2355 | 0 | 1 | 0 | 0 | 0 | 0.5 | 4.47 | 296.07 | 226.05 | 0 | 683.58 | 1210.67
D10.01.05A | DRS-505 | Selo | 1903 | 2395 | 0 | 1 | 0 | 0 | 1 | 0.6 | 5.35 | 410.18 | 1285.87 | 13.39 | 167.73 | 1883.12
D10.01.06A | DRS-501 | Timber | 1290 | 2360 | 0 | 1 | 0 | 1 | 1 | 0.54 | 4.81 | 408.94 | 761.47 | 24.04 | 839.73 | 2039.53
D10.01.06B | DRS-501 | Timber | 1040 | 2360 | 0 | 1 | 0 | 1 | 1 | 0.52 | 4.61 | 401.74 | 505 | 23.04 | 284.85 | 1219.76
D10.01.07A | DRS-501 | Timber | 1020 | 2360 | 0 | 1 | 0 | 1 | 1 | 0.52 | 4.59 | 401.17 | 504.14 | 22.96 | 287.37 | 1220.75
D10.02.01B | DRS-501 | Timber | 1815 | 2360 | 0 | 1 | 0 | 1 | 1 | 0.59 | 5.23 | 404.97 | 697.02 | 26.14 | 681.44 | 1815.39
D10.02.02A | DRS-501 | Timber | 1290 | 2360 | 0 | 1 | 0 | 1 | 1 | 0.54 | 4.81 | 391.31 | 761.47 | 24.04 | 839.73 | 2021.9
D10.02.03A | DRS-307 | Metal | 950 | 2300 | 0 | 1 | 0 | 1 | 1 |  |  | 0 | 1404.55 |  | 0 | 1404.55
D10.02.04A | DRS-501 | Timber | 1290 | 2360 | 0 | 1 | 0 | 1 | 1 | 0.54 | 4.81 | 391.31 | 731.44 | 24.04 | 865.31 | 2017.45
D10.02.06A | DRS-501 | Timber | 1290 | 2360 | 0 | 1 | 0 | 1 | 1 | 0.54 | 4.81 | 391.31 | 761.47 | 24.04 | 839.73 | 2021.9
D10.02.06B | DRS-307 | Metal | 950 | 2300 | 0 | 1 | 0 | 1 | 1 |  |  | 0 | 1404.55 |  | 0 | 1404.55
D10.02.07A | DRS-501 | Timber | 970 | 2360 | 0 | 1 | 0 | 1 | 1 | 0.51 | 4.55 | 382.98 | 334.48 | 22.76 | 405.15 | 1150.43
D10.02.07B | DRS-501 | Timber | 830 | 2360 | 0 | 1 | 1 | 0 | 1 | 0.5 | 4.44 | 382.01 | 230.42 | 22.2 | 365.19 | 1004.76
D10.02.08A | DRS-501 | Timber | 970 | 2360 | 0 | 1 | 0 | 1 | 1 | 0.51 | 4.55 | 426.22 | 334.48 | 22.76 | 405.15 | 1193.67
D10.02.09A | DRS-501 | Timber | 850 | 2360 | 0 | 1 | 0 | 1 | 1 | 0.5 | 4.46 | 422.25 | 329.15 | 22.28 | 377.29 | 1155.93
D10.02.10A | DRS-501 | Timber | 1040 | 2360 | 0 | 1 | 0 | 1 | 1 | 0.52 | 4.61 | 428.54 | 337.58 | 23.04 | 372.89 | 1167.18
D10.02.11A | DRS-501 | Timber | 1290 | 2360 | 0 | 1 | 0 | 1 | 1 | 0.54 | 4.81 | 436.82 | 744.94 | 24.04 | 865.31 | 2076.46
D10.02.12A | DRS-501 | Timber | 1290 | 2360 | 0 | 1 | 0 | 1 | 1 | 0.54 | 4.81 | 408.94 | 731.44 | 24.04 | 865.31 | 2035.08
D10.02.M1A | DRS-501 | Timber | 1040 | 2360 | 0 | 1 | 0 | 1 | 1 | 0.52 | 4.61 | 384.8 | 337.58 | 23.04 | 351.82 | 1102.37
D10.04.01A | DRS-501 | Timber | 1290 | 2360 | 0 | 1 | 0 | 1 | 1 | 0.54 | 4.81 | 436.82 | 761.47 | 24.04 | 839.73 | 2067.41
D10.04.02A | DRS-501 | Timber | 1290 | 2360 | 0 | 1 | 0 | 1 | 1 | 0.54 | 4.81 | 436.82 | 731.44 | 24.04 | 865.31 | 2062.96
D10.04.03A | DRS-501 | Timber | 1040 | 2360 | 0 | 1 | 0 | 1 | 1 | 0.52 | 4.61 | 401.74 | 505 | 23.04 | 268.41 | 1203.32
D10.04.04A | DRS-501 | Timber | 1640 | 2360 | 0 | 1 | 0 | 1 | 1 | 0.57 | 5.09 | 419.01 | 683.01 | 25.44 | 412.57 | 1545.69
D10.04.05A | DRS-505 | Selo | 1903 | 2395 | 0 | 1 | 0 | 0 | 1 | 0.6 | 5.35 | 430.99 | 910.66 | 13.39 | 184.17 | 1545.16
D10.04.06A | DRS-501 | Timber | 950 | 2360 | 0 | 1 | 0 | 0 | 1 | 0.51 | 4.54 | 385.31 | 235.59 | 11.34 | 363.81 | 1001.1
D10.04.07A | DRS-501 | Timber | 1010 | 2360 | 0 | 1 | 1 | 0 | 1 | 0.52 | 4.58 | 387.06 | 238.42 | 22.92 | 367.71 | 1021.21
D10.04.08A | DRS-501 | Timber | 950 | 2360 | 0 | 1 | 0 | 0 | 1 | 0.51 | 4.54 | 385.31 | 235.59 | 11.34 | 363.81 | 1001.1
D10.06.01A | DRS-501 | Timber | 1290 | 2360 | 0 | 1 | 0 | 1 | 1 | 0.54 | 4.81 | 391.31 | 761.47 | 24.04 | 839.73 | 2021.9
D10.06.02A | DRS-501 | Timber | 1640 | 2360 | 0 | 1 | 0 | 1 | 1 | 0.57 | 5.09 | 448.41 | 683.01 | 25.44 | 412.57 | 1575.09
D10.06.03A | DRS-501 | Timber | 1290 | 2360 | 0 | 1 | 0 | 1 | 1 | 0.54 | 4.81 | 391.31 | 731.44 | 24.04 | 865.31 | 2017.45
D10.06.04A | DRS-505 | Selo | 1955 | 2395 | 0 | 1 | 0 | 0 | 1 | 0.61 | 5.4 | 414.58 | 910.66 | 13.49 | 167.73 | 1512.47
D10.06.05A | DRS-501 | Timber | 970 | 2360 | 0 | 1 | 0 | 1 | 1 | 0.51 | 4.55 | 426.22 | 334.48 | 22.76 | 405.15 | 1193.67
D10.06.06A | DRS-501 | Timber | 1040 | 2360 | 0 | 1 | 0 | 1 | 1 | 0.52 | 4.61 | 384.8 | 337.58 | 23.04 | 405.15 | 1155.7
D10.06.07A | DRS-501 | Timber | 1040 | 2360 | 0 | 1 | 0 | 1 | 1 | 0.52 | 4.61 | 428.54 | 505.03 | 23.04 | 284.85 | 1246.59
Level 11
D11.01.02A | DRS-501 | Timber | 1040 | 2060 | 0 | 1 | 0 | 1 | 1 | 0.46 | 4.13 | 384.48 | 509.99 | 20.64 | 275.13 | 1194.83
D11.01.03A | DRS-506 | Timber | 875 | 2355 | 0 | 1 | 0 | 0 | 0 | 0.5 | 4.47 | 296.07 | 203.37 | 0 | 683.58 | 1187.99
D11.01.04A | DRS-506 | Timber | 875 | 2355 | 0 | 1 | 0 | 0 | 0 | 0.5 | 4.47 | 296.07 | 203.37 | 0 | 683.58 | 1187.99
D11.01.06A | DRS-501 | Timber | 1290 | 2060 | 0 | 1 | 0 | 1 | 1 | 0.49 | 4.33 | 391.67 | 761.47 | 21.64 | 815.25 | 1994.85
D11.01.07A | DRS-501 | Timber | 1020 | 2060 | 0 | 1 | 0 | 1 | 1 | 0.46 | 4.11 | 383.91 | 504.11 | 20.56 | 275.13 | 1188.28
D11.01.08A | DRS-501 | Timber | 1040 | 2060 | 0 | 1 | 0 | 1 | 1 | 0.46 | 4.13 | 369.19 | 339.85 | 20.64 | 351.82 | 1086.09
D11.02.01A | DRS-501 | Timber | 1815 | 2360 | 0 | 1 | 0 | 1 | 1 | 0.59 | 5.23 | 404.97 | 697.02 | 26.14 | 681.44 | 1815.39
D11.02.02A | DRS-501 | Timber | 1290 | 2360 | 0 | 1 | 0 | 1 | 1 | 0.54 | 4.81 | 391.31 | 761.47 | 24.04 | 839.73 | 2021.9
D11.02.02B | DRS-307 | Metal | 950 | 2300 | 0 | 1 | 0 | 1 | 1 |  |  | 0 | 1404.55 |  | 0 | 1404.55
D11.02.04A | DRS-501 | Timber | 1290 | 2360 | 0 | 1 | 0 | 1 | 1 | 0.54 | 4.81 | 391.31 | 731.44 | 24.04 | 865.31 | 2017.45
D11.02.06A | DRS-501 | Timber | 1290 | 2360 | 0 | 1 | 0 | 1 | 1 | 0.54 | 4.81 | 391.31 | 761.47 | 24.04 | 839.73 | 2021.9
D11.02.06B | DRS-307 | Metal | 950 | 2300 | 0 | 1 | 0 | 1 | 1 |  |  | 0 | 1404.55 |  | 0 | 1404.55
D11.02.07A | DRS-501 | Timber | 970 | 2360 | 0 | 1 | 0 | 1 | 1 | 0.51 | 4.55 | 382.98 | 334.48 | 22.76 | 405.15 | 1150.43
D11.02.08A | DRS-501 | Timber | 970 | 2360 | 0 | 1 | 0 | 1 | 1 | 0.51 | 4.55 | 426.22 | 334.48 | 22.76 | 405.15 | 1193.67
D11.02.09A | DRS-501 | Timber | 850 | 2360 | 0 | 1 | 0 | 1 | 1 | 0.5 | 4.46 | 422.25 | 329.15 | 22.28 | 377.29 | 1155.93
D11.02.10A | DRS-501 | Timber | 1040 | 2360 | 0 | 1 | 0 | 1 | 1 | 0.52 | 4.61 | 428.54 | 337.58 | 23.04 | 372.89 | 1167.18
D11.02.11A | DRS-501 | Timber | 1290 | 2360 | 0 | 1 | 0 | 1 | 1 | 0.54 | 4.81 | 436.82 | 744.94 | 24.04 | 865.31 | 2076.46
D11.02.12A | DRS-501 | Timber | 1290 | 2360 | 0 | 1 | 0 | 1 | 1 | 0.54 | 4.81 | 408.94 | 731.44 | 24.04 | 865.31 | 2035.08
D11.02.M1A | DRS-501 | Timber | 1040 | 2360 | 0 | 1 | 0 | 1 | 1 | 0.52 | 4.61 | 384.8 | 337.58 | 23.04 | 363.37 | 1113.92
D11.04.01A | DRS-501 | Timber | 1290 | 2360 | 0 | 1 | 0 | 1 | 1 | 0.54 | 4.81 | 436.82 | 731.44 | 24.04 | 839.73 | 2037.38
D11.04.02A | DRS-501 | Timber | 1290 | 2360 | 0 | 1 | 0 | 1 | 1 | 0.54 | 4.81 | 436.82 | 731.44 | 24.04 | 865.31 | 2062.96
D11.04.03A | DRS-501 | Timber | 1040 | 2360 | 0 | 1 | 0 | 1 | 1 | 0.52 | 4.61 | 401.74 | 505 | 23.04 | 284.85 | 1219.76
D11.04.04A | DRS-501 | Timber | 1640 | 2360 | 0 | 1 | 0 | 1 | 1 | 0.57 | 5.09 | 419.01 | 683.01 | 25.44 | 412.57 | 1545.69
D11.04.05A | DRS-505 | Selo | 1903 | 2395 | 0 | 1 | 0 | 0 | 1 | 0.6 | 5.35 | 430.99 | 910.65 | 13.39 | 167.73 | 1528.71
D11.04.06A | DRS-501 | Timber | 950 | 2360 | 0 | 1 | 0 | 0 | 1 | 0.51 | 4.54 | 385.31 | 235.59 | 11.34 | 363.81 | 1001.1
D11.04.07A | DRS-501 | Timber | 830 | 2360 | 0 | 1 | 1 | 0 | 1 | 0.5 | 4.44 | 382.01 | 230.51 | 22.2 | 365.19 | 1004.85
D11.04.08A | DRS-501 | Timber | 950 | 2360 | 0 | 1 | 0 | 0 | 1 | 0.51 | 4.54 | 385.31 | 235.59 | 11.34 | 363.81 | 1001.1
D11.04.09A | DRS-501 | Timber | 1010 | 2360 | 0 | 1 | 1 | 0 | 1 | 0.52 | 4.58 | 387.06 | 238.42 | 22.92 | 367.71 | 1021.21
D11.06.01A | DRS-501 | Timber | 1290 | 2360 | 0 | 1 | 0 | 1 | 1 | 0.54 | 4.81 | 391.31 | 761.47 | 24.04 | 839.73 | 2021.9
D11.06.02A | DRS-501 | Timber | 1640 | 2360 | 0 | 1 | 0 | 1 | 1 | 0.57 | 5.09 | 448.41 | 683.01 | 25.44 | 412.57 | 1575.09
D11.06.03A | DRS-501 | Timber | 1290 | 2360 | 0 | 1 | 0 | 1 | 1 | 0.54 | 4.81 | 391.31 | 731.44 | 24.04 | 865.31 | 2017.45
D11.06.04A | DRS-505 | Selo | 1955 | 2395 | 0 | 1 | 0 | 0 | 1 | 0.61 | 5.4 | 414.58 | 910.45 | 13.49 | 167.73 | 1512.26
D11.06.05A | DRS-501 | Timber | 970 | 2360 | 0 | 1 | 0 | 1 | 1 | 0.51 | 4.55 | 426.22 | 334.48 | 22.76 | 405.15 | 1193.67
D11.06.06A | DRS-501 | Timber | 1040 | 2360 | 0 | 1 | 0 | 1 | 1 | 0.52 | 4.61 | 384.8 | 337.58 | 23.04 | 405.15 | 1155.7
D11.06.07A | DRS-501 | Timber | 1040 | 2360 | 0 | 1 | 0 | 1 | 1 | 0.52 | 4.61 | 428.54 | 505.03 | 23.04 | 287.37 | 1249.11
R11.01.05A | DRS-505 | Selo | 1903 | 2095 | 0 | 1 | 0 | 0 | 1 | 0.55 | 4.87 | 430.99 | 1197.59 | 12.19 | 167.73 | 1813.92
Level 12
D12.02.01A | DRS-501 | Timber | 1815 | 2360 | 0 | 1 | 0 | 1 | 1 | 0.59 | 5.23 | 404.97 | 697.02 | 26.14 | 681.44 | 1815.39
D12.02.02A | DRS-501 | Timber | 1290 | 2360 | 0 | 1 | 0 | 1 | 1 | 0.54 | 4.81 | 391.31 | 761.47 | 24.04 | 839.73 | 2021.9
D12.02.02B | DRS-307 | Metal | 950 | 2300 | 0 | 1 | 0 | 1 | 1 |  |  | 0 | 1404.55 |  | 0 | 1404.55
D12.02.04A | DRS-501 | Timber | 1290 | 2360 | 0 | 1 | 0 | 1 | 1 | 0.54 | 4.81 | 391.31 | 731.44 | 24.04 | 865.31 | 2017.45
D12.02.06A | DRS-501 | Timber | 1290 | 2360 | 0 | 1 | 0 | 1 | 1 | 0.54 | 4.81 | 391.31 | 761.47 | 24.04 | 839.73 | 2021.9
D12.02.06B | DRS-307 | Metal | 950 | 2300 | 0 | 1 | 0 | 1 | 1 |  |  | 0 | 1404.55 |  | 0 | 1404.55
D12.02.07A | DRS-501 | Timber | 970 | 2360 | 0 | 1 | 0 | 1 | 1 | 0.51 | 4.55 | 382.98 | 334.48 | 22.76 | 405.15 | 1150.43
D12.02.07B | DRS-501 | Timber | 830 | 2360 | 0 | 1 | 1 | 0 | 1 | 0.5 | 4.44 | 382.01 | 230.42 | 22.2 | 365.19 | 1004.76
D12.02.08A | DRS-501 | Timber | 970 | 2360 | 0 | 1 | 0 | 1 | 1 | 0.51 | 4.55 | 426.22 | 334.48 | 22.76 | 405.15 | 1193.67
D12.02.09A | DRS-501 | Timber | 850 | 2360 | 0 | 1 | 0 | 1 | 1 | 0.5 | 4.46 | 422.25 | 329.15 | 22.28 | 377.29 | 1155.93
D12.02.10A | DRS-501 | Timber | 1040 | 2360 | 0 | 1 | 0 | 1 | 1 | 0.52 | 4.61 | 428.54 | 337.58 | 23.04 | 372.89 | 1167.18
D12.02.11A | DRS-501 | Timber | 1290 | 2360 | 0 | 1 | 0 | 1 | 1 | 0.54 | 4.81 | 436.82 | 744.94 | 24.04 | 865.31 | 2076.46
D12.02.12A | DRS-501 | Timber | 1290 | 2360 | 0 | 1 | 0 | 1 | 1 | 0.54 | 4.81 | 408.94 | 731.44 | 24.04 | 865.31 | 2035.08
D12.02.M1A | DRS-501 | Timber | 1040 | 2360 | 0 | 1 | 0 | 1 | 1 | 0.52 | 4.61 | 384.8 | 337.58 | 23.04 | 363.37 | 1113.92
D12.04.01A | DRS-501 | Timber | 1290 | 2360 | 0 | 1 | 0 | 1 | 1 | 0.54 | 4.81 | 436.82 | 731.44 | 24.04 | 865.31 | 2062.96
D12.04.02A | DRS-501 | Timber | 1290 | 2360 | 0 | 1 | 0 | 1 | 1 | 0.54 | 4.81 | 436.82 | 731.44 | 24.04 | 865.31 | 2062.96
D12.04.03A | DRS-501 | Timber | 1040 | 2360 | 0 | 1 | 0 | 1 | 1 | 0.52 | 4.61 | 401.74 | 505 | 23.04 | 284.85 | 1219.76
D12.04.04A | DRS-501 | Timber | 1640 | 2360 | 0 | 1 | 0 | 1 | 1 | 0.57 | 5.09 | 419.01 | 683.01 | 25.44 | 412.57 | 1545.69
D12.04.05A | DRS-505 | Selo | 1903 | 2395 | 0 | 1 | 0 | 0 | 1 | 0.6 | 5.35 | 430.99 | 910.66 | 13.39 | 167.73 | 1528.72
D12.04.06A | DRS-501 | Timber | 970 | 2360 | 0 | 1 | 0 | 0 | 1 | 0.51 | 4.55 | 385.87 | 236.46 | 11.38 | 363.81 | 1002.58
D12.04.08A | DRS-501 | Timber | 950 | 2360 | 0 | 1 | 0 | 0 | 1 | 0.51 | 4.54 | 385.31 | 235.59 | 11.34 | 363.81 | 1001.1
D12.04.09A | DRS-501 | Timber | 1250 | 2352 | 0 | 1 | 1 | 0 | 1 | 0.54 | 4.76 | 393.34 | 492.44 | 23.82 | 831.49 | 1746.39
D12.04.09B | DRS-501 | Timber | 1250 | 2352 | 0 | 1 | 1 | 0 | 1 | 0.54 | 4.76 | 393.34 | 389.34 | 23.82 | 831.49 | 1643.29
Level 13
D13.02.12A | DRS-501 | Timber | 1290 | 2360 | 0 | 1 | 0 | 1 | 1 | 0.54 | 4.81 | 436.82 | 731.44 | 24.04 | 865.31 | 2062.96
D13.02.12B | DRS-501 | Timber | 970 | 2360 | 0 | 1 | 0 | 1 | 1 | 0.51 | 4.55 | 426.22 | 501.9 | 22.76 | 287.37 | 1243.31
D13.02.13A | DRS-501 | Timber | 1290 | 2360 | 0 | 1 | 0 | 1 | 1 | 0.54 | 4.81 | 436.82 | 761.47 | 24.04 | 839.73 | 2067.41
D13.02.15A | DRS-506 | Timber | 875 | 2355 | 0 | 1 | 0 | 0 | 0 | 0.5 | 4.47 | 296.07 | 226.05 | 0 | 683.58 | 1210.67
D13.02.16A | DRS-506 | Timber | 875 | 2355 | 0 | 1 | 0 | 0 | 0 | 0.5 | 4.47 | 296.07 | 226.05 | 0 | 683.58 | 1210.67
D13.02.18A | DRS-506 | Timber | 875 | 2355 | 0 | 1 | 0 | 0 | 0 | 0.5 | 4.47 | 296.07 | 226.05 | 0 | 683.58 | 1210.67
D13.04.01A | DRS-501 | Timber | 1290 | 2360 | 0 | 1 | 0 | 1 | 1 | 0.54 | 4.81 | 436.82 | 761.47 | 24.04 | 865.31 | 2092.99
D13.04.02A | DRS-501 | Timber | 1290 | 2360 | 0 | 1 | 0 | 1 | 1 | 0.54 | 4.81 | 436.82 | 731.44 | 24.04 | 865.31 | 2062.96
D13.04.03A | DRS-501 | Timber | 1040 | 2360 | 0 | 1 | 0 | 1 | 1 | 0.52 | 4.61 | 401.74 | 505 | 23.04 | 284.85 | 1219.76
D13.04.04A | DRS-501 | Timber | 1640 | 2360 | 0 | 1 | 0 | 1 | 1 | 0.57 | 5.09 | 419.01 | 683.01 | 25.44 | 412.57 | 1545.69
D13.04.05A | DRS-505 | Selo | 1903 | 2395 | 0 | 1 | 0 | 0 | 1 | 0.6 | 5.35 | 430.99 | 910.66 | 13.39 | 167.73 | 1528.72
D13.04.06A | DRS-501 | Timber | 950 | 2360 | 0 | 1 | 0 | 0 | 1 | 0.51 | 4.54 | 385.31 | 235.59 | 11.34 | 363.81 | 1001.1
D13.04.07A | DRS-501 | Timber | 830 | 2360 | 0 | 1 | 1 | 0 | 1 | 0.5 | 4.44 | 382.01 | 230.51 | 22.2 | 348.75 | 988.41
D13.04.08A | DRS-501 | Timber | 970 | 2360 | 0 | 1 | 0 | 0 | 1 | 0.51 | 4.55 | 385.87 | 236.46 | 11.38 | 363.81 | 1002.58
D13.05.17A | DRS-505 | Selo | 1903 | 2395 | 0 | 1 | 0 | 0 | 1 | 0.6 | 5.35 | 329.95 | 1285.87 | 13.39 | 167.73 | 1802.89
Level 13 Plant Space Mezzanine
D13.02.12C | DRS-501 | Timber | 1020 | 1860 | 0 | 1 | 0 | 1 | 1 | 0.43 | 3.79 | 372.4 | 497.28 | 18.96 | 367.57 | 1260.43
Level 14
D14.02.01A | DRS-501 | Timber | 830 | 2360 | 0 | 1 | 1 | 0 | 1 | 0.5 | 4.44 | 382.01 | 230.51 | 22.2 | 348.75 | 988.41
D14.02.04A | DRS-501 | Timber | 970 | 2360 | 0 | 1 | 0 | 1 | 1 | 0.51 | 4.55 | 426.22 | 334.48 | 22.76 | 405.15 | 1193.67
D14.02.05A | DRS-505 | Selo | 1903 | 2395 | 0 | 1 | 0 | 0 | 1 | 0.6 | 5.35 | 448.32 | 936.78 | 13.39 | 167.73 | 1572.17
D14.02.06A | DRS-501 | Timber | 1290 | 2360 | 0 | 1 | 0 | 1 | 1 | 0.54 | 4.81 | 436.82 | 761.47 | 24.04 | 839.73 | 2067.41
D14.02.06B | DRS-501 | Timber | 1290 | 2360 | 0 | 1 | 0 | 1 | 1 | 0.54 | 4.81 | 408.94 | 744.94 | 24.04 | 865.31 | 2048.58
D14.02.07A | DRS-501 | Timber | 970 | 2360 | 0 | 1 | 0 | 1 | 1 | 0.51 | 4.55 | 426.22 | 334.48 | 22.76 | 405.15 | 1193.67
D14.02.12A | DRS-501 | Timber | 1290 | 2360 | 0 | 1 | 0 | 1 | 1 | 0.54 | 4.81 | 436.82 | 731.44 | 24.04 | 865.31 | 2062.96
D14.04.01A | DRS-501 | Timber | 1290 | 2360 | 0 | 1 | 0 | 1 | 1 | 0.54 | 4.81 | 436.82 | 731.44 | 24.04 | 839.73 | 2037.38
D14.04.02A | DRS-501 | Timber | 1290 | 2360 | 0 | 1 | 0 | 1 | 1 | 0.54 | 4.81 | 436.82 | 731.44 | 24.04 | 865.31 | 2062.96
D14.04.03A | DRS-501 | Timber | 1040 | 2360 | 0 | 1 | 0 | 1 | 1 | 0.52 | 4.61 | 401.74 | 505 | 23.04 | 284.85 | 1219.76
D14.04.04A | DRS-501 | Timber | 1640 | 2360 | 0 | 1 | 0 | 1 | 1 | 0.57 | 5.09 | 419.01 | 683.01 | 25.44 | 412.57 | 1545.69
D14.04.05A | DRS-505 | Selo | 1903 | 2395 | 0 | 1 | 0 | 0 | 1 | 0.6 | 5.35 | 430.99 | 910.66 | 13.39 | 167.73 | 1528.72
D14.04.06A | DRS-501 | Timber | 830 | 2360 | 0 | 1 | 1 | 0 | 1 | 0.5 | 4.44 | 382.01 | 230.51 | 22.2 | 365.19 | 1004.85
D14.04.07A | DRS-501 | Timber | 950 | 2360 | 0 | 1 | 0 | 0 | 1 | 0.51 | 4.54 | 385.31 | 402.25 | 11.34 | 363.81 | 1167.76
D14.04.08A | DRS-501 | Timber | 1040 | 2360 | 0 | 1 | 0 | 1 | 1 | 0.52 | 4.61 | 384.8 | 337.58 | 23.04 | 379.81 | 1130.36
Level 15
D15.04.02A | DRS-501 | Timber | 1290 | 2360 | 0 | 1 | 0 | 1 | 1 | 0.54 | 4.81 | 436.82 | 731.44 | 24.04 | 865.31 | 2062.96
D15.04.03A | DRS-501 | Timber | 1020 | 2360 | 0 | 1 | 0 | 1 | 1 | 0.52 | 4.59 | 401.17 | 336.69 | 22.96 | 287.37 | 1053.3
D15.04.04A | DRS-501 | Timber | 1815 | 2360 | 0 | 1 | 0 | 1 | 1 | 0.59 | 5.23 | 424.04 | 697.02 | 26.14 | 412.57 | 1565.59

## Door Summary
SRM - 21 MOORFIELDS - ADDENDUM 6 - INTERNAL DOORS
DOORSET SUMMARY |  |  |  | AVERAGE DAILY RATE = |  | 162
DOOR |  | Door
NR | TYPE | Material | Q | LABOUR | SUPPLY | SUPPLY | OH & P | SUB | MCD | PEPS | RATE | TOTAL
[6 empty] | & FIX | 12% | TOTAL | 1
Level B01
60 | DRS-301 | Metal | 0 | 0 | 0 | 0 | 0 | 0 | 0 | 0 | 0 | 0 | BY OTHERS
By TFL 59 | DRS-301 | Metal | 0 | 0 | 0 | 0 | 0 | 0 | 0 | 0 | 0 | 0 | BY OTHERS
Level 00
By TFL 36 | DRS-301 | Metal | 0 | 0 | 0 | 0 | 0 | 0 | 0 | 0 | 0 | 0 | BY OTHERS
D00.00.03A | DRS-301 | Metal | 1 | 459.69 | 2356.55 | 2816.24 | 337.95 | 3154.19 | 166.01 | 0 | 3320.2 | 3320.2
D00.00.04A | DRS-301 | Metal | 1 | 459.69 | 1931.55 | 2391.24 | 286.95 | 2678.19 | 140.96 | 0 | 2819.15 | 2819.15
D00.00.05A | DRS-301 | Metal | 1 | 459.69 | 1781.55 | 2241.24 | 268.95 | 2510.19 | 132.12 | 0 | 2642.31 | 2642.31
D00.00.07A | DRS-301 | Metal | 1 | 459.69 | 1781.55 | 2241.24 | 268.95 | 2510.19 | 132.12 | 0 | 2642.31 | 2642.31
D00.00.08A | DRS-301 | Metal | 1 | 459.69 | 1756.55 | 2216.24 | 265.95 | 2482.19 | 130.64 | 0 | 2612.83 | 2612.83
D00.00.10A | DRS-301 | Metal | 1 | 459.69 | 1997.55 | 2457.24 | 294.87 | 2752.11 | 144.85 | 0 | 2896.96 | 2896.96
D00.00.15A | DRS-302 | Metal | 1 | 459.69 | 1878.55 | 2338.24 | 280.59 | 2618.83 | 137.83 | 0 | 2756.66 | 2756.66
D00.00.23A | DRS-301 | Metal | 1 | 459.69 | 1629.55 | 2089.24 | 250.71 | 2339.95 | 123.16 | 0 | 2463.11 | 2463.11
D00.00.24A | DRS-301 | Metal | 1 | 459.69 | 1957.55 | 2417.24 | 290.07 | 2707.31 | 142.49 | 0 | 2849.8 | 2849.8
D00.00.25A | DRS-301 | Metal | 1 | 459.69 | 1962.55 | 2422.24 | 290.67 | 2712.91 | 142.78 | 0 | 2855.69 | 2855.69
D00.00.26A | DRS-301 | Metal | 1 | 459.69 | 1497.55 | 1957.24 | 234.87 | 2192.11 | 115.37 | 0 | 2307.48 | 2307.48
D00.00.26B | DRS-301 | Metal | 1 | 459.69 | 1935.55 | 2395.24 | 287.43 | 2682.67 | 141.19 | 0 | 2823.86 | 2823.86
D00.00.27AB | DRS-301 | Metal | 1 | 459.69 | 1497.55 | 1957.24 | 234.87 | 2192.11 | 115.37 | 0 | 2307.48 | 2307.48
D00.00.28A | DRS-301 | Metal | 1 | 459.69 | 1756.55 | 2216.24 | 265.95 | 2482.19 | 130.64 | 0 | 2612.83 | 2612.83
D00.00.29A | DRS-301 | Metal | 1 | 459.69 | 1989.55 | 2449.24 | 293.91 | 2743.15 | 144.38 | 0 | 2887.53 | 2887.53
D00.00.33B | DRS-301 | Metal | 1 | 459.69 | 1357.55 | 1817.24 | 218.07 | 2035.31 | 107.12 | 0 | 2142.43 | 2142.43
D00.00.35A | DRS-301 | Metal | 1 | 459.69 | 1445.55 | 1905.24 | 228.63 | 2133.87 | 112.31 | 0 | 2246.18 | 2246.18
D00.00.35B | DRS-301 | Metal | 1 | 459.69 | 1445.55 | 1905.24 | 228.63 | 2133.87 | 112.31 | 0 | 2246.18 | 2246.18
D00.00.36A | DRS-301 | Metal | 1 | 459.69 | 1756.55 | 2216.24 | 265.95 | 2482.19 | 130.64 | 0 | 2612.83 | 2612.83
D00.00.36C | DRS-309 | Stafford | 1 | 1840.08 | 16449.24 | 18289.32 | 2194.72 | 20484.04 | 1078.11 | 0 | 21562.15 | 21562.15
D00.00.37A | DRS-301 | Metal | 1 | 459.69 | 1803.55 | 2263.24 | 271.59 | 2534.83 | 133.41 | 0 | 2668.24 | 2668.24
D00.00.38A | DRS-312 | Stafford | [10 empty] | OMITTED
D00.00.39A | DRS-309 | Stafford | 1 | 1839.16 | 13099.46 | 14938.62 | 1792.63 | 16731.25 | 880.59 | 0 | 17611.84 | 17611.84
D00.00.41A | DRS-309 | Stafford | 1 | 1839.16 | 13010.46 | 14849.62 | 1781.95 | 16631.57 | 875.35 | 0 | 17506.92 | 17506.92
D00.00.52A | DRS-301 | Metal | 1 | 459.69 | 1366.55 | 1826.24 | 219.15 | 2045.39 | 107.65 | 0 | 2153.04 | 2153.04
D00.00.54A | DRS-301 | Metal | 1 | 459.69 | 1756.55 | 2216.24 | 265.95 | 2482.19 | 130.64 | 0 | 2612.83 | 2612.83
D00.00.56A | DRS-301 | Metal | 1 | 459.69 | 1667.55 | 2127.24 | 255.27 | 2382.51 | 125.4 | 0 | 2507.91 | 2507.91
D00.00.44B | DRS-301 | Metal | [10 empty] | OMITTED
D00.00.62A | DRS-301 | Metal | 1 | 459.69 | 1787.55 | 2247.24 | 269.67 | 2516.91 | 132.47 | 0 | 2649.38 | 2649.38
D00.00.63CA | DRS-301 | Metal | 1 | 459.69 | 1787.55 | 2247.24 | 269.67 | 2516.91 | 132.47 | 0 | 2649.38 | 2649.38
D00.00.70B | DRS-309 | Stafford | 1 | 1840.08 | 19101.24 | 20941.32 | 2512.96 | 23454.28 | 1234.44 | 0 | 24688.72 | 24688.72
D00.00.73A | DRS-301 | Metal | 1 | 459.69 | 1620.55 | 2080.24 | 249.63 | 2329.87 | 122.62 | 0 | 2452.49 | 2452.49
D00.00.73B | DRS-301 | Metal | 1 | 459.69 | 1620.55 | 2080.24 | 249.63 | 2329.87 | 122.62 | 0 | 2452.49 | 2452.49
D00.00.74A | DRS-309 | Stafford | 1 | 1840.89 | 19196.78 | 21037.67 | 2524.52 | 23562.19 | 1240.12 | 0 | 24802.31 | 24802.31
D00.00.76A | DRS-301 | Metal | 1 | 459.69 | 1857.55 | 2317.24 | 278.07 | 2595.31 | 136.6 | 0 | 2731.91 | 2731.91
D00.00.78B | DRS-301 | Metal | 1 | 459.69 | 1831.55 | 2291.24 | 274.95 | 2566.19 | 135.06 | 0 | 2701.25 | 2701.25
D00.00.82A | DRS-301 | Metal | 1 | 459.69 | 2209.55 | 2669.24 | 320.31 | 2989.55 | 157.34 | 0 | 3146.89 | 3146.89
D00.00.83A | DRS-301 | Metal | 1 | 459.69 | 1775.55 | 2235.24 | 268.23 | 2503.47 | 131.76 | 0 | 2635.23 | 2635.23
D00.00.86B | DRS-301 | Metal | 1 | 459.69 | 1826.55 | 2286.24 | 274.35 | 2560.59 | 134.77 | 0 | 2695.36 | 2695.36
D00.00.87A | DRS-301 | Metal | 1 | 459.69 | 1232.55 | 1692.24 | 203.07 | 1895.31 | 99.75 | 0 | 1995.06 | 1995.06
D00.00.89A | DRS-301 | Metal | 1 | 459.69 | 2209.55 | 2669.24 | 320.31 | 2989.55 | 157.34 | 0 | 3146.89 | 3146.89
D00.00.89B | DRS-309 | Stafford | 1 | 1840.89 | 19583.78 | 21424.67 | 2570.96 | 23995.63 | 1262.93 | 0 | 25258.56 | 25258.56
D00.01.01A | DRS-506 | Timber | 1 | 182.57 | 1200.74 | 1383.31 | 166 | 1549.31 | 81.54 | 0 | 1630.85 | 1630.85
D00.01.02A | DRS-506 | Timber | 1 | 182.57 | 1200.74 | 1383.31 | 166 | 1549.31 | 81.54 | 0 | 1630.85 | 1630.85
D00.01.03A | DRS-506 | Timber | 1 | 182.57 | 1200.74 | 1383.31 | 166 | 1549.31 | 81.54 | 0 | 1630.85 | 1630.85
D00.01.05A | DRS-301 | Metal | 1 | 459.69 | 1284.55 | 1744.24 | 209.31 | 1953.55 | 102.82 | 0 | 2056.37 | 2056.37
D00.01.06A | DRS-301 | Metal | 1 | 459.69 | 1756.55 | 2216.24 | 265.95 | 2482.19 | 130.64 | 0 | 2612.83 | 2612.83
D00.01.07A | DRS-501 | Timber | [10 empty] | OMITTED
D00.01.08A | DRS-301 | Metal | 1 | 459.69 | 1284.55 | 1744.24 | 209.31 | 1953.55 | 102.82 | 0 | 2056.37 | 2056.37
D00.01.09A | DRS-501 | Timber | 1 | 236.32 | 1080.81 | 1317.13 | 158.06 | 1475.19 | 77.64 | 0 | 1552.83 | 1552.83
D00.01.10A | DRS-301 | Metal | 1 | 459.69 | 1931.55 | 2391.24 | 286.95 | 2678.19 | 140.96 | 0 | 2819.15 | 2819.15
D00.01.12A | DRS-301 | Metal | 1 | 459.69 | 1284.55 | 1744.24 | 209.31 | 1953.55 | 102.82 | 0 | 2056.37 | 2056.37
D00.01.15A | DRS-301 | Metal | 1 | 459.69 | 1700.55 | 2160.24 | 259.23 | 2419.47 | 127.34 | 0 | 2546.81 | 2546.81
D00.02.01A | DRS-301 | Metal | [10 empty] | OMITTED
D00.02.01B | DRS-301 | Metal | 1 | 459.69 | 1781.55 | 2241.24 | 268.95 | 2510.19 | 132.12 | 0 | 2642.31 | 2642.31
D00.02.04A | DRS-301 | Metal | 1 | 459.69 | 1837.55 | 2297.24 | 275.67 | 2572.91 | 135.42 | 0 | 2708.33 | 2708.33
D00.02.05A | DRS-301 | Metal | 1 | 459.69 | 1357.55 | 1817.24 | 218.07 | 2035.31 | 107.12 | 0 | 2142.43 | 2142.43
D00.03.01A | DRS-302 | Metal | 1 | 459.69 | 1904.55 | 2364.24 | 283.71 | 2647.95 | 139.37 | 0 | 2787.32 | 2787.32
D00.03.01B | DRS-302 | Metal | 1 | 459.69 | 1904.55 | 2364.24 | 283.71 | 2647.95 | 139.37 | 0 | 2787.32 | 2787.32
D00.04.01A | DRS-301 | Metal | 1 | 459.69 | 1747.55 | 2207.24 | 264.87 | 2472.11 | 130.11 | 0 | 2602.22 | 2602.22
D00.04.02B | DRS-301 | Metal | 1 | 459.69 | 1327.55 | 1787.24 | 214.47 | 2001.71 | 105.35 | 0 | 2107.06 | 2107.06
D00.07.01B | DRS-501 | Timber | 1 | 162.36 | 1425.96 | 1588.32 | 190.6 | 1778.92 | 93.63 | 0 | 1872.55 | 1872.55
D00.07.01C | DRS-501 | Timber | 1 | 299.08 | 2022.45 | 2321.53 | 278.58 | 2600.11 | 136.85 | 0 | 2736.96 | 2736.96
D01.02.12I | DRS-301 | Metal | 1 | 459.69 | 1781.55 | 2241.24 | 268.95 | 2510.19 | 132.12 | 0 | 2642.31 | 2642.31
Level 00 - Circulation
D00.00.26C | DRS-301 | Metal | 1 | 459.69 | 1781.55 | 2241.24 | 268.95 | 2510.19 | 132.12 | 0 | 2642.31 | 2642.31
D00.00.34A | DRS-301 | Metal | 1 | 459.69 | 1935.55 | 2395.24 | 287.43 | 2682.67 | 141.19 | 0 | 2823.86 | 2823.86
D00.00.51A | DRS-301 | Metal | 1 | 459.69 | 1803.55 | 2263.24 | 271.59 | 2534.83 | 133.41 | 0 | 2668.24 | 2668.24
D00.00.53A | DRS-301 | Metal | 1 | 459.69 | 1756.55 | 2216.24 | 265.95 | 2482.19 | 130.64 | 0 | 2612.83 | 2612.83
D00.00.57A | DRS-301 | Metal | 1 | 459.69 | 1752.55 | 2212.24 | 265.47 | 2477.71 | 130.41 | 0 | 2608.12 | 2608.12
D00.00.75A | DRS-301 | Metal | 1 | 459.69 | 2209.55 | 2669.24 | 320.31 | 2989.55 | 157.34 | 0 | 3146.89 | 3146.89
D00.00.77B | DRS-301 | Metal | 1 | 459.69 | 1982.55 | 2442.24 | 293.07 | 2735.31 | 143.96 | 0 | 2879.27 | 2879.27
D00.00.77C | DRS-301 | Metal | 1 | 459.69 | 1366.55 | 1826.24 | 219.15 | 2045.39 | 107.65 | 0 | 2153.04 | 2153.04
D00.04.03A | DRS-301 | Metal | 1 | 459.69 | 1676.55 | 2136.24 | 256.35 | 2392.59 | 125.93 | 0 | 2518.52 | 2518.52
Level 00M
D00M.00.01A | DRS-301 | Metal | 1 | 459.69 | 1835.55 | 2295.24 | 275.43 | 2570.67 | 135.3 | 0 | 2705.97 | 2705.97
D00M.00.02A | DRS-301 | Metal | 1 | 459.69 | 1365.55 | 1825.24 | 219.03 | 2044.27 | 107.59 | 0 | 2151.86 | 2151.86
D00M.00.03A | DRS-301 | Metal | 1 | 459.69 | 1284.55 | 1744.24 | 209.31 | 1953.55 | 102.82 | 0 | 2056.37 | 2056.37
D00M.00.04A | DRS-501 | Timber | 1 | 162.48 | 1193.88 | 1356.36 | 162.76 | 1519.12 | 79.95 | 0 | 1599.07 | 1599.07
D00M.00.04B | DRS-501 | Timber | 1 | 189.72 | 899.63 | 1089.35 | 130.72 | 1220.07 | 64.21 | 0 | 1284.28 | 1284.28
D00M.00.04C | DRS-501 | Timber | 1 | 140.61 | 885.97 | 1026.58 | 123.19 | 1149.77 | 60.51 | 0 | 1210.28 | 1210.28
D00M.00.04D | DRS-505 | Selo | 1 | 513.73 | 1841.47 | 2355.2 | 282.62 | 2637.82 | 138.83 | 0 | 2776.65 | 2776.65
D00M.00.05A | DRS-301 | Metal | 1 | 459.69 | 1222.55 | 1682.24 | 201.87 | 1884.11 | 99.16 | 0 | 1983.27 | 1983.27
D00M.00.06A | DRS-301 | Metal | 1 | 459.69 | 1752.55 | 2212.24 | 265.47 | 2477.71 | 130.41 | 0 | 2608.12 | 2608.12
D00M.00.07A | DRS-301 | Metal | 1 | 459.69 | 1629.55 | 2089.24 | 250.71 | 2339.95 | 123.16 | 0 | 2463.11 | 2463.11
D00M.00.07E | DRS-310 | Selo | 1 | 531.44 | 2182.01 | 2713.45 | 325.61 | 3039.06 | 159.95 | 0 | 3199.01 | 3199.01
D00M.00.07F | DRS-310 | Selo | 1 | 531.44 | 2165.57 | 2697.01 | 323.64 | 3020.65 | 158.98 | 0 | 3179.63 | 3179.63
D00M.00.07G | DRS-310 | Selo | 1 | 531.64 | 2165.63 | 2697.27 | 323.67 | 3020.94 | 159 | 0 | 3179.94 | 3179.94
D00M.00.07H | DRS-310 | Selo | 1 | 531.64 | 2165.63 | 2697.27 | 323.67 | 3020.94 | 159 | 0 | 3179.94 | 3179.94
D00M.00.07I | DRS-310 | Selo | 1 | 531.44 | 2165.57 | 2697.01 | 323.64 | 3020.65 | 158.98 | 0 | 3179.63 | 3179.63
D00M.00.08A | DRS-309 | Stafford | 1 | 1840.08 | 11286.24 | 13126.32 | 1575.16 | 14701.48 | 773.76 | 0 | 15475.24 | 15475.24
D00M.00.09A | DRS-301 | Metal | 1 | 459.69 | 1756.55 | 2216.24 | 265.95 | 2482.19 | 130.64 | 0 | 2612.83 | 2612.83
D00M.00.10A | DRS-301 | Metal | 1 | 459.69 | 1365.55 | 1825.24 | 219.03 | 2044.27 | 107.59 | 0 | 2151.86 | 2151.86
D00M.00.11A | DRS-301 | Metal | 1 | 459.69 | 1629.55 | 2089.24 | 250.71 | 2339.95 | 123.16 | 0 | 2463.11 | 2463.11
D00M.00.12A | DRS-309 | Stafford | 1 | 1839.92 | 19271.92 | 21111.84 | 2533.42 | 23645.26 | 1244.49 | 0 | 24889.75 | 24889.75
D00M.00.13A | DRS-301 | Metal | 1 | 459.69 | 1357.55 | 1817.24 | 218.07 | 2035.31 | 107.12 | 0 | 2142.43 | 2142.43
D00M.00.14A | DRS-301 | Metal | 1 | 459.69 | 1752.55 | 2212.24 | 265.47 | 2477.71 | 130.41 | 0 | 2608.12 | 2608.12
D00M.00.14B | DRS-301 | Metal | 1 | 459.69 | 1027.55 | 1487.24 | 178.47 | 1665.71 | 87.67 | 0 | 1753.38 | 1753.38
D00M.00.15A | DRS-301 | Metal | 1 | 459.69 | 1284.55 | 1744.24 | 209.31 | 1953.55 | 102.82 | 0 | 2056.37 | 2056.37
D00M.00.16A | DRS-301 | Metal | 1 | 459.69 | 1366.55 | 1826.24 | 219.15 | 2045.39 | 107.65 | 0 | 2153.04 | 2153.04
D00M.00.17A | DRS-501 | Timber | 1 | 186.92 | 1330.62 | 1517.54 | 182.1 | 1699.64 | 89.45 | 0 | 1789.09 | 1789.09
D00M.00.21A | DRS-501 | Timber | 1 | 328.07 | 1442.5 | 1770.57 | 212.47 | 1983.04 | 104.37 | 0 | 2087.41 | 2087.41
D00M.00.50A | DRS-301 | Metal | 1 | 459.69 | 1649.55 | 2109.24 | 253.11 | 2362.35 | 124.33 | 0 | 2486.68 | 2486.68
D00M.00.50B | DRS-301 | Metal | 1 | 459.69 | 1775.55 | 2235.24 | 268.23 | 2503.47 | 131.76 | 0 | 2635.23 | 2635.23
D00M.00.50C | DRS-309 | Stafford | 1 | 1840.08 | 19405.24 | 21245.32 | 2549.44 | 23794.76 | 1252.36 | 0 | 25047.12 | 25047.12
D00M.00.51A | DRS-301 | Metal | 1 | 459.69 | 1775.55 | 2235.24 | 268.23 | 2503.47 | 131.76 | 0 | 2635.23 | 2635.23
D00M.00.61A | DRS-501 | Timber | 1 | 211.19 | 921.54 | 1132.73 | 135.93 | 1268.66 | 66.77 | 0 | 1335.43 | 1335.43
D00M.00.64A | DRS-505 | Selo | 1 | 518.85 | 1441.66 | 1960.51 | 235.26 | 2195.77 | 115.57 | 0 | 2311.34 | 2311.34
D00M.00.65A | DRS-501 | Timber | 1 | 215.88 | 1231.51 | 1447.39 | 173.69 | 1621.08 | 85.32 | 0 | 1706.4 | 1706.4
D00M.00.66A | DRS-501 | Timber | 1 | 215.88 | 1234.02 | 1449.9 | 173.99 | 1623.89 | 85.47 | 0 | 1709.36 | 1709.36
D00M.00.69A | DRS-501 | Timber | 1 | 215.88 | 1231.51 | 1447.39 | 173.69 | 1621.08 | 85.32 | 0 | 1706.4 | 1706.4
D00M.00.69B | DRS-501 | Timber | 1 | 215.88 | 1066.6 | 1282.48 | 153.9 | 1436.38 | 75.6 | 0 | 1511.98 | 1511.98
D00M.00.72A | DRS-501 | Timber | 1 | 151.2 | 962.08 | 1113.28 | 133.59 | 1246.87 | 65.62 | 0 | 1312.49 | 1312.49
D00M.00.73A | DRS-501 | Timber | 1 | 216.67 | 1068.21 | 1284.88 | 154.19 | 1439.07 | 75.74 | 0 | 1514.81 | 1514.81
D00M.00.73B | DRS-501 | Timber | 1 | 216.67 | 1068.21 | 1284.88 | 154.19 | 1439.07 | 75.74 | 0 | 1514.81 | 1514.81
D00M.01.07A | DRS-301 | Metal | 1 | 459.69 | 2579.55 | 3039.24 | 364.71 | 3403.95 | 179.16 | 0 | 3583.11 | 3583.11
D00M.01.08A | DRS-301 | Metal | 1 | 459.69 | 1649.55 | 2109.24 | 253.11 | 2362.35 | 124.33 | 0 | 2486.68 | 2486.68
D00M.07.01A | DRS-501 | Timber | 1 | 213.47 | 1227.48 | 1440.95 | 172.91 | 1613.86 | 84.94 | 0 | 1698.8 | 1698.8
D00M.07.01B | DRS-501 | Timber | 1 | 215.88 | 1211.49 | 1427.37 | 171.28 | 1598.65 | 84.14 | 0 | 1682.79 | 1682.79
D00M.08.01A | DRS-501 | Timber | 1 | 313.51 | 1728.27 | 2041.78 | 245.01 | 2286.79 | 120.36 | 0 | 2407.15 | 2407.15
D00M.08.02A | DRS-501 | Timber | 1 | 198.88 | 1026.42 | 1225.3 | 147.04 | 1372.34 | 72.23 | 0 | 1444.57 | 1444.57
Level 01
D01.00.03A | DRS-506 | Timber | 1 | 186.8 | 1187.99 | 1374.79 | 164.97 | 1539.76 | 81.04 | 0 | 1620.8 | 1620.8
D01.00.04A | DRS-501 | Timber | 1 | 211.18 | 915.71 | 1126.89 | 135.23 | 1262.12 | 66.43 | 0 | 1328.55 | 1328.55
D01.00.04A | DRS-501 | Timber | [10 empty] | OMITTED
D01.00.05A | DRS-301 | Stafford | [10 empty] | OMITTED
D01.00.06A | DRS-301 | Stafford | [10 empty] | OMITTED
D01.00.13A | DRS-501 | Timber | 1 | 257.41 | 1413.76 | 1671.17 | 200.54 | 1871.71 | 98.51 | 0 | 1970.22 | 1970.22
D01.00.15A | DRS-508 | Timber | 1 | 221.06 | 2552.76 | 2773.82 | 332.86 | 3106.68 | 163.51 | 0 | 3270.19 | 3270.19
D01.00.15B | DRS-309 | Stafford | 1 | 1839.16 | 16055.46 | 17894.62 | 2147.35 | 20041.97 | 1054.84 | 0 | 21096.81 | 21096.81
D01.00.16A | DRS-508 | Timber | 1 | 221.06 | 2509.41 | 2730.47 | 327.66 | 3058.13 | 160.95 | 0 | 3219.08 | 3219.08
D01.02.04A | DRS-309 | Stafford | 1 | 1840.2 | 15753.46 | 17593.66 | 2111.24 | 19704.9 | 1037.1 | 0 | 20742 | 20742
D01.02.06A | DRS-508 | Timber | 1 | 221.06 | 2606.76 | 2827.82 | 339.34 | 3167.16 | 166.69 | 0 | 3333.85 | 3333.85
D01.02.07A | DRS-501 | Timber | 1 | 247.27 | 1167.18 | 1414.45 | 169.73 | 1584.18 | 83.38 | 0 | 1667.56 | 1667.56
D01.02.08A | DRS-501 | Timber | 1 | 247.27 | 1167.18 | 1414.45 | 169.73 | 1584.18 | 83.38 | 0 | 1667.56 | 1667.56
D01.02.08B | DRS-501 | Timber | 1 | 175.79 | 895.89 | 1071.68 | 128.6 | 1200.28 | 63.17 | 0 | 1263.45 | 1263.45
D01.02.10A | DRS-501 | Timber | 1 | 248.38 | 1164.08 | 1412.46 | 169.5 | 1581.96 | 83.26 | 0 | 1665.22 | 1665.22
D01.02.11A | DRS-501 | Timber | 1 | 284.92 | 1595.84 | 1880.76 | 225.69 | 2106.45 | 110.87 | 0 | 2217.32 | 2217.32
D01.02.12A | DRS-309 | Stafford | 1 | 1839.1 | 19580.34 | 21419.44 | 2570.33 | 23989.77 | 1262.62 | 0 | 25252.39 | 25252.39
D01.02.12B | DRS-501 | Timber | 1 | 225.8 | 1200.07 | 1425.87 | 171.1 | 1596.97 | 84.05 | 0 | 1681.02 | 1681.02
D01.02.12B | DRS-501 | Timber | [10 empty] | OMITTED
D01.02.12K | DRS-501 | Timber | 1 | 225.8 | 1200.07 | 1425.87 | 171.1 | 1596.97 | 84.05 | 0 | 1681.02 | 1681.02
D01.02.14A | DRS-508 | Timber | 1 | 221.06 | 2606.76 | 2827.82 | 339.34 | 3167.16 | 166.69 | 0 | 3333.85 | 3333.85
D01.02.15A | DRS-506 | Timber | 1 | 165.07 | 882.83 | 1047.9 | 125.75 | 1173.65 | 61.77 | 0 | 1235.42 | 1235.42
D01.02.16A | DRS-501 | Timber | 1 | 186.85 | 1051.73 | 1238.58 | 148.63 | 1387.21 | 73.01 | 0 | 1460.22 | 1460.22
D01.02.17A | DRS-501 | Timber | 1 | 249.86 | 1147.3 | 1397.16 | 167.66 | 1564.82 | 82.36 | 0 | 1647.18 | 1647.18
D01.02.M1A | DRS-501 | Timber | 1 | 249.86 | 1303.65 | 1553.51 | 186.42 | 1739.93 | 91.58 | 0 | 1831.51 | 1831.51
D01.04.01A | DRS-501 | Timber | 1 | 251.86 | 1962.6 | 2214.46 | 265.74 | 2480.2 | 130.54 | 0 | 2610.74 | 2610.74
D01.04.02A | DRS-501 | Timber | 1 | 272.3 | 1951.02 | 2223.32 | 266.8 | 2490.12 | 131.06 | 0 | 2621.18 | 2621.18
D01.04.03A | DRS-501 | Timber | 1 | 168.67 | 1189.65 | 1358.32 | 163 | 1521.32 | 80.07 | 0 | 1601.39 | 1601.39
D01.04.05A | DRS-501 | Timber | 1 | 168.1 | 948.39 | 1116.49 | 133.98 | 1250.47 | 65.81 | 0 | 1316.28 | 1316.28
D01.04.06A | DRS-501 | Timber | 1 | 161.87 | 965.74 | 1127.61 | 135.31 | 1262.92 | 66.47 | 0 | 1329.39 | 1329.39
D01.04.07A | DRS-506 | Timber | 1 | 158.42 | 1194.39 | 1352.81 | 162.34 | 1515.15 | 79.74 | 0 | 1594.89 | 1594.89
D01.04.08A | DRS-506 | Timber | 1 | 158.42 | 1194.39 | 1352.81 | 162.34 | 1515.15 | 79.74 | 0 | 1594.89 | 1594.89
D01.04.09A | DRS-501 | Timber | 1 | 224.29 | 1483.43 | 1707.72 | 204.93 | 1912.65 | 100.67 | 0 | 2013.32 | 2013.32
D01.04.09B | DRS-501 | Timber | 1 | 272.3 | 1951.02 | 2223.32 | 266.8 | 2490.12 | 131.06 | 0 | 2621.18 | 2621.18
D01.04.10A | DRS-309 | Stafford | 1 | 1840.71 | 20626.44 | 22467.15 | 2696.06 | 25163.21 | 1324.38 | 0 | 26487.59 | 26487.59
D01.04.10B | DRS-309 | Stafford | 1 | 1840.71 | 20626.44 | 22467.15 | 2696.06 | 25163.21 | 1324.38 | 0 | 26487.59 | 26487.59
D01.04.11A | DRS-501 | Timber | 1 | 226.59 | 1230.13 | 1456.72 | 174.81 | 1631.53 | 85.87 | 0 | 1717.4 | 1717.4
D01.04.12A | DRS-501 | Timber | 1 | 222.78 | 987.84 | 1210.62 | 145.27 | 1355.89 | 71.36 | 0 | 1427.25 | 1427.25
D01.04.13A | DRS-501 | Timber | 1 | 223.27 | 958.49 | 1181.76 | 141.81 | 1323.57 | 69.66 | 0 | 1393.23 | 1393.23
D01.04.14A | DRS-501 | Timber | 1 | 222.78 | 987.84 | 1210.62 | 145.27 | 1355.89 | 71.36 | 0 | 1427.25 | 1427.25
D01.04.15A | DRS-501 | Timber | 1 | 332.93 | 2073.54 | 2406.47 | 288.78 | 2695.25 | 141.86 | 0 | 2837.11 | 2837.11
Level 01 Plaza
D01.00.10A | DRS-201 | 0 | [10 empty] | OMITTED
D01.00.10B | DRS-201 | 0 | [10 empty] | OMITTED
D01.01.04A | DRS-505 | Selo | 1 | 516.29 | 1651.71 | 2168 | 260.16 | 2428.16 | 127.8 | 0 | 2555.96 | 2555.96
D01.01.05A | DRS-506 | Timber | 1 | 167.32 | 1243.6 | 1410.92 | 169.31 | 1580.23 | 83.17 | 0 | 1663.4 | 1663.4
D01.01.06A | DRS-501 | Timber | 1 | 266.36 | 1758.02 | 2024.38 | 242.93 | 2267.31 | 119.33 | 0 | 2386.64 | 2386.64
D01.01.09A | DRS-501 | Timber | [10 empty] | OMITTED
D01.01.07A | DRS-309 | Stafford | 1 | 1838.99 | 16055.14 | 17894.13 | 2147.3 | 20041.43 | 1054.81 | 0 | 21096.24 | 21096.24
D01.01.09B | DRS-501 | Timber | 1 | 315.93 | 1962.26 | 2278.19 | 273.38 | 2551.57 | 134.29 | 0 | 2685.86 | 2685.86
D01.02.01A | DRS-501 | Timber | 1 | 320.91 | 1815.97 | 2136.88 | 256.43 | 2393.31 | 125.96 | 0 | 2519.27 | 2519.27
D01.02.02A | DRS-501 | Timber | 1 | 222.83 | 1200.38 | 1423.21 | 170.79 | 1594 | 83.89 | 0 | 1677.89 | 1677.89
D01.02.02B | DRS-501 | Timber | 1 | 222.83 | 1236.16 | 1458.99 | 175.08 | 1634.07 | 86 | 0 | 1720.07 | 1720.07
D01.02.18A | DRS-506 | Timber | 1 | 186.8 | 1187.99 | 1374.79 | 164.97 | 1539.76 | 81.04 | 0 | 1620.8 | 1620.8
D01.02.19A | DRS-506 | Timber | 1 | 186.8 | 1187.99 | 1374.79 | 164.97 | 1539.76 | 81.04 | 0 | 1620.8 | 1620.8
D01.06.01A | DRS-309 | Stafford | 1 | 1840.71 | 17544.44 | 19385.15 | 2326.22 | 21711.37 | 1142.7 | 0 | 22854.07 | 22854.07
D01.06.02A | DRS-501 | Timber | 1 | 287.1 | 1425.97 | 1713.07 | 205.57 | 1918.64 | 100.98 | 0 | 2019.62 | 2019.62
D01.06.03B | DRS-309 | Stafford | 1 | 1840.2 | 16932.46 | 18772.66 | 2252.72 | 21025.38 | 1106.6 | 0 | 22131.98 | 22131.98
D01.07.01A | DRS-501 | Timber | 1 | 210.3 | 1038.51 | 1248.81 | 149.86 | 1398.67 | 73.61 | 0 | 1472.28 | 1472.28
D01.07.01B | DRS-501 | Timber | [10 empty] | OMITTED
D01.08.01A | DRS-501 | Timber | 1 | 313.51 | 1728.27 | 2041.78 | 245.01 | 2286.79 | 120.36 | 0 | 2407.15 | 2407.15
D01.08.02A | DRS-501 | Timber | 1 | 210.45 | 1034.18 | 1244.63 | 149.36 | 1393.99 | 73.37 | 0 | 1467.36 | 1467.36
D01.08.03A | DRS-501 | Timber | 1 | 265.5 | 1242.74 | 1508.24 | 180.99 | 1689.23 | 88.91 | 0 | 1778.14 | 1778.14
D01.08.03B | DRS-501 | Timber | 1 | 210.45 | 1019.75 | 1230.2 | 147.62 | 1377.82 | 72.52 | 0 | 1450.34 | 1450.34
Level 01M West Building
D01M.07.01A | DRS-501 | Timber | 1 | 209.77 | 1047.83 | 1257.6 | 150.91 | 1408.51 | 74.13 | 0 | 1482.64 | 1482.64
D01M.08.01A | DRS-501 | Timber | 1 | 313.51 | 1707.79 | 2021.3 | 242.56 | 2263.86 | 119.15 | 0 | 2383.01 | 2383.01
D01M.08.02A | DRS-501 | Timber | 1 | 209.77 | 1053.47 | 1263.24 | 151.59 | 1414.83 | 74.46 | 0 | 1489.29 | 1489.29
Level 02
D02.00.01A | DRS-501 | Timber | 1 | 272.3 | 1935.05 | 2207.35 | 264.88 | 2472.23 | 130.12 | 0 | 2602.35 | 2602.35
D02.00.02A | DRS-501 | Timber | 1 | 288.33 | 1498.28 | 1786.61 | 214.39 | 2001 | 105.32 | 0 | 2106.32 | 2106.32
D02.00.03A | DRS-501 | Timber | 1 | 218.35 | 1292.95 | 1511.3 | 181.36 | 1692.66 | 89.09 | 0 | 1781.75 | 1781.75
D02.00.04A | DRS-505 | Selo | 1 | 516.29 | 1363.79 | 1880.08 | 225.61 | 2105.69 | 110.83 | 0 | 2216.52 | 2216.52
D02.00.05B | DRS-501 | Timber | 1 | 157.31 | 901.31 | 1058.62 | 127.03 | 1185.65 | 62.4 | 0 | 1248.05 | 1248.05
D02.00.05C | DRS-506 | Timber | 1 | 158.44 | 1181.44 | 1339.88 | 160.79 | 1500.67 | 78.98 | 0 | 1579.65 | 1579.65
D02.00.05D | DRS-506 | Timber | 1 | 158.44 | 1181.44 | 1339.88 | 160.79 | 1500.67 | 78.98 | 0 | 1579.65 | 1579.65
D02.00.05E | DRS-506 | Timber | 1 | 158.44 | 1181.44 | 1339.88 | 160.79 | 1500.67 | 78.98 | 0 | 1579.65 | 1579.65
D02.00.06A | DRS-501 | Timber | 1 | 218.35 | 1292.95 | 1511.3 | 181.36 | 1692.66 | 89.09 | 0 | 1781.75 | 1781.75
D02.00.07AB | DRS-501 | Timber | 1 | 224.29 | 1497.85 | 1722.14 | 206.66 | 1928.8 | 101.52 | 0 | 2030.32 | 2030.32
D02.00.09A | DRS-501 | Timber | 1 | 224.29 | 1485.98 | 1710.27 | 205.23 | 1915.5 | 100.82 | 0 | 2016.32 | 2016.32
D02.00.10A | DRS-501 | Timber | 1 | 192.73 | 1275.37 | 1468.1 | 176.17 | 1644.27 | 86.54 | 0 | 1730.81 | 1730.81
D02.00.11A | DRS-501 | Timber | 1 | 213.23 | 909.7 | 1122.93 | 134.75 | 1257.68 | 66.19 | 0 | 1323.87 | 1323.87
D02.00.12A | DRS-501 | Timber | 1 | 248.2 | 1582.8 | 1831 | 219.72 | 2050.72 | 107.93 | 0 | 2158.65 | 2158.65
D02.00.13A | DRS-501 | Timber | 1 | 158.11 | 1080.57 | 1238.68 | 148.64 | 1387.32 | 73.02 | 0 | 1460.34 | 1460.34
D02.00.14A | DRS-501 | Timber | 1 | 294.45 | 1420.93 | 1715.38 | 205.85 | 1921.23 | 101.12 | 0 | 2022.35 | 2022.35
D02.00.15A | DRS-501 | Timber | 1 | 294.45 | 1420.93 | 1715.38 | 205.85 | 1921.23 | 101.12 | 0 | 2022.35 | 2022.35
D02.00.16A | DRS-301 | Metal | 1 | 459.69 | 2129.55 | 2589.24 | 310.71 | 2899.95 | 152.63 | 0 | 3052.58 | 3052.58
D02.00.18A | DRS-301 | Metal | [10 empty] | OMITTED
D02.01.06A | DRS-501 | Timber | 1 | 180.82 | 1132.48 | 1313.3 | 157.6 | 1470.9 | 77.42 | 0 | 1548.32 | 1548.32
D02.01.07A | DRS-501 | Timber | 1 | 169.47 | 1376.24 | 1545.71 | 185.49 | 1731.2 | 91.12 | 0 | 1822.32 | 1822.32
D02.02.01A | DRS-301 | Metal | 1 | 459.69 | 2361.55 | 2821.24 | 338.55 | 3159.79 | 166.3 | 0 | 3326.09 | 3326.09
D02.02.12A | DRS-501 | Timber | 1 | 272.3 | 1951.03 | 2223.33 | 266.8 | 2490.13 | 131.06 | 0 | 2621.19 | 2621.19
D02.04.02A | DRS-501 | Timber | 1 | 272.3 | 1951.02 | 2223.32 | 266.8 | 2490.12 | 131.06 | 0 | 2621.18 | 2621.18
D02.04.03A | DRS-501 | Timber | 1 | 240.18 | 1877.84 | 2118.02 | 254.16 | 2372.18 | 124.85 | 0 | 2497.03 | 2497.03
D02.04.04A | DRS-501 | Timber | 1 | 194.78 | 1203.99 | 1398.77 | 167.85 | 1566.62 | 82.45 | 0 | 1649.07 | 1649.07
D02.04.05A | DRS-501 | Timber | 1 | 164.71 | 1080.77 | 1245.48 | 149.46 | 1394.94 | 73.42 | 0 | 1468.36 | 1468.36
D02.04.09A | DRS-501 | Timber | 1 | 272.3 | 1951.05 | 2223.35 | 266.8 | 2490.15 | 131.06 | 0 | 2621.21 | 2621.21
D02.04.09B | DRS-501 | Timber | 1 | 224.29 | 1496.92 | 1721.21 | 206.55 | 1927.76 | 101.46 | 0 | 2029.22 | 2029.22
D02.04.16A | DRS-312 | Stafford | [10 empty] | OMITTED
D02.04.20A | DRS-501 | Timber | 1 | 262.34 | 1590.05 | 1852.39 | 222.29 | 2074.68 | 109.19 | 0 | 2183.87 | 2183.87
D02.04.28A | DRS-501 | Timber | 1 | 223.37 | 1145.06 | 1368.43 | 164.21 | 1532.64 | 80.67 | 0 | 1613.31 | 1613.31
Level 02 West Building
D02.07.01A | DRS-501 | Timber | 1 | 209.77 | 1028.53 | 1238.3 | 148.6 | 1386.9 | 72.99 | 0 | 1459.89 | 1459.89
D02.08.01A | DRS-501 | Timber | 1 | 313.51 | 1707.79 | 2021.3 | 242.56 | 2263.86 | 119.15 | 0 | 2383.01 | 2383.01
D02.08.02A | DRS-501 | Timber | 1 | 209.77 | 1053.52 | 1263.29 | 151.59 | 1414.88 | 74.47 | 0 | 1489.35 | 1489.35
D03.04.05A | DRS-505 | Selo | 1 | 523.97 | 1545.16 | 2069.13 | 248.3 | 2317.43 | 121.97 | 0 | 2439.4 | 2439.4
Level 03
D03.01.01A | DRS-501 | Timber | 1 | 222.52 | 1001.1 | 1223.62 | 146.83 | 1370.45 | 72.13 | 0 | 1442.58 | 1442.58
D03.01.02A | DRS-501 | Timber | 1 | 284.92 | 1610.22 | 1895.14 | 227.42 | 2122.56 | 111.71 | 0 | 2234.27 | 2234.27
D03.01.03A | DRS-501 | Timber | 1 | 186.85 | 980.46 | 1167.31 | 140.08 | 1307.39 | 68.81 | 0 | 1376.2 | 1376.2
D03.01.04A | DRS-501 | Timber | 1 | 223.27 | 973.32 | 1196.59 | 143.59 | 1340.18 | 70.54 | 0 | 1410.72 | 1410.72
D03.01.05A | DRS-501 | Timber | 1 | 247.27 | 1167.18 | 1414.45 | 169.73 | 1584.18 | 83.38 | 0 | 1667.56 | 1667.56
D03.01.06A | DRS-501 | Timber | 1 | 326.99 | 2067.41 | 2394.4 | 287.33 | 2681.73 | 141.14 | 0 | 2822.87 | 2822.87
D03.01.07A | DRS-501 | Timber | 1 | 220.22 | 1183.85 | 1404.07 | 168.49 | 1572.56 | 82.77 | 0 | 1655.33 | 1655.33
D03.02.01A | DRS-501 | Timber | 1 | 320.91 | 1815.39 | 2136.3 | 256.36 | 2392.66 | 125.93 | 0 | 2518.59 | 2518.59
D03.02.02A | DRS-501 | Timber | 1 | 326.99 | 2021.9 | 2348.89 | 281.87 | 2630.76 | 138.46 | 0 | 2769.22 | 2769.22
D03.02.02B | DRS-307 | Metal | 1 | 459.69 | 1404.55 | 1864.24 | 223.71 | 2087.95 | 109.89 | 0 | 2197.84 | 2197.84
D03.02.04A | DRS-501 | Timber | 1 | 332.93 | 2017.45 | 2350.38 | 282.05 | 2632.43 | 138.55 | 0 | 2770.98 | 2770.98
D03.02.06A | DRS-501 | Timber | 1 | 326.99 | 2021.9 | 2348.89 | 281.87 | 2630.76 | 138.46 | 0 | 2769.22 | 2769.22
D03.02.06B | DRS-307 | Metal | 1 | 459.69 | 1404.55 | 1864.24 | 223.71 | 2087.95 | 109.89 | 0 | 2197.84 | 2197.84
D03.02.07A | DRS-501 | Timber | 1 | 247.27 | 1150.43 | 1397.7 | 167.72 | 1565.42 | 82.39 | 0 | 1647.81 | 1647.81
D03.02.08A | DRS-501 | Timber | 1 | 247.27 | 1167.18 | 1414.45 | 169.73 | 1584.18 | 83.38 | 0 | 1667.56 | 1667.56
D03.02.09A | DRS-501 | Timber | 1 | 202.82 | 1129.96 | 1332.78 | 159.93 | 1492.71 | 78.56 | 0 | 1571.27 | 1571.27
D03.02.10A | DRS-501 | Timber | 1 | 248.38 | 1167.18 | 1415.56 | 169.87 | 1585.43 | 83.44 | 0 | 1668.87 | 1668.87
D03.02.11A | DRS-501 | Timber | 1 | 332.93 | 2076.46 | 2409.39 | 289.13 | 2698.52 | 142.03 | 0 | 2840.55 | 2840.55
D03.02.12A | DRS-501 | Timber | 1 | 332.93 | 2035.08 | 2368.01 | 284.16 | 2652.17 | 139.59 | 0 | 2791.76 | 2791.76
D03.02.M1A | DRS-501 | Timber | 1 | 199.85 | 1099.62 | 1299.47 | 155.94 | 1455.41 | 76.6 | 0 | 1532.01 | 1532.01
D03.04.01A | DRS-501 | Timber | 1 | 326.99 | 2037.38 | 2364.37 | 283.72 | 2648.09 | 139.37 | 0 | 2787.46 | 2787.46
D03.04.02A | DRS-501 | Timber | 1 | 319.03 | 2022.13 | 2341.16 | 280.94 | 2622.1 | 138.01 | 0 | 2760.11 | 2760.11
D03.04.03A | DRS-501 | Timber | 1 | 226.92 | 1219.76 | 1446.68 | 173.6 | 1620.28 | 85.28 | 0 | 1705.56 | 1705.56
D03.04.04A | DRS-501 | Timber | 1 | 290.54 | 1545.69 | 1836.23 | 220.35 | 2056.58 | 108.24 | 0 | 2164.82 | 2164.82
D03.04.06A | DRS-501 | Timber | 1 | 222.78 | 1002.58 | 1225.36 | 147.04 | 1372.4 | 72.23 | 0 | 1444.63 | 1444.63
D03.04.07A | DRS-501 | Timber | 1 | 196.33 | 1004.85 | 1201.18 | 144.14 | 1345.32 | 70.81 | 0 | 1416.13 | 1416.13
D03.04.08A | DRS-501 | Timber | 1 | 222.78 | 1002.58 | 1225.36 | 147.04 | 1372.4 | 72.23 | 0 | 1444.63 | 1444.63
D03.06.01A | DRS-501 | Timber | 1 | 326.99 | 2021.9 | 2348.89 | 281.87 | 2630.76 | 138.46 | 0 | 2769.22 | 2769.22
D03.06.02A | DRS-501 | Timber | 1 | 290.54 | 1575.09 | 1865.63 | 223.88 | 2089.51 | 109.97 | 0 | 2199.48 | 2199.48
D03.06.03A | DRS-501 | Timber | 1 | 332.93 | 2017.45 | 2350.38 | 282.05 | 2632.43 | 138.55 | 0 | 2770.98 | 2770.98
D03.06.04A | DRS-505 | Selo | 1 | 524.63 | 1512.47 | 2037.1 | 244.45 | 2281.55 | 120.08 | 0 | 2401.63 | 2401.63
D03.06.05A | DRS-501 | Timber | 1 | 247.27 | 1193.67 | 1440.94 | 172.91 | 1613.85 | 84.94 | 0 | 1698.79 | 1698.79
D03.06.06A | DRS-501 | Timber | 1 | 247.27 | 1193.67 | 1440.94 | 172.91 | 1613.85 | 84.94 | 0 | 1698.79 | 1698.79
Level 03 West Building
D03.07.01A | DRS-501 | Timber | 1 | 308.27 | 1574.67 | 1882.94 | 225.95 | 2108.89 | 110.99 | 0 | 2219.88 | 2219.88
D03.07.02A | DRS-501 | Timber | 1 | 325.42 | 1764.21 | 2089.63 | 250.76 | 2340.39 | 123.18 | 0 | 2463.57 | 2463.57
D03.07.03A | DRS-501 | Timber | 1 | 322.74 | 2051.13 | 2373.87 | 284.86 | 2658.73 | 139.93 | 0 | 2798.66 | 2798.66
D03.08.01A | DRS-501 | Timber | 1 | 313.51 | 1728.27 | 2041.78 | 245.01 | 2286.79 | 120.36 | 0 | 2407.15 | 2407.15
D03.08.02A | DRS-501 | Timber | 1 | 209.77 | 1053.47 | 1263.24 | 151.59 | 1414.83 | 74.46 | 0 | 1489.29 | 1489.29
Level 04
D04.01.01A | DRS-501 | Timber | 1 | 284.92 | 1610.25 | 1895.17 | 227.42 | 2122.59 | 111.72 | 0 | 2234.31 | 2234.31
D04.01.02A | DRS-501 | Timber | 1 | 222.52 | 1001.1 | 1223.62 | 146.83 | 1370.45 | 72.13 | 0 | 1442.58 | 1442.58
D04.01.03A | DRS-501 | Timber | 1 | 196.33 | 1007.37 | 1203.7 | 144.44 | 1348.14 | 70.95 | 0 | 1419.09 | 1419.09
D04.01.04A | DRS-501 | Timber | 1 | 223.27 | 973.32 | 1196.59 | 143.59 | 1340.18 | 70.54 | 0 | 1410.72 | 1410.72
D04.01.05A | DRS-501 | Timber | 1 | 247.27 | 1167.18 | 1414.45 | 169.73 | 1584.18 | 83.38 | 0 | 1667.56 | 1667.56
D04.01.06A | DRS-501 | Timber | 1 | 326.99 | 2067.41 | 2394.4 | 287.33 | 2681.73 | 141.14 | 0 | 2822.87 | 2822.87
D04.01.07A | DRS-501 | Timber | 1 | 226.59 | 1220.72 | 1447.31 | 173.68 | 1620.99 | 85.32 | 0 | 1706.31 | 1706.31
D04.02.01A | DRS-501 | Timber | 1 | 320.91 | 1815.39 | 2136.3 | 256.36 | 2392.66 | 125.93 | 0 | 2518.59 | 2518.59
D04.02.02A | DRS-307 | Metal | 1 | 459.69 | 1404.55 | 1864.24 | 223.71 | 2087.95 | 109.89 | 0 | 2197.84 | 2197.84
D04.02.02B | DRS-501 | Timber | 1 | 326.99 | 2021.9 | 2348.89 | 281.87 | 2630.76 | 138.46 | 0 | 2769.22 | 2769.22
D04.02.04A | DRS-501 | Timber | 1 | 332.93 | 2017.45 | 2350.38 | 282.05 | 2632.43 | 138.55 | 0 | 2770.98 | 2770.98
D04.02.06A | DRS-501 | Timber | 1 | 326.99 | 2021.9 | 2348.89 | 281.87 | 2630.76 | 138.46 | 0 | 2769.22 | 2769.22
D04.02.06B | DRS-307 | Metal | 1 | 459.69 | 1404.55 | 1864.24 | 223.71 | 2087.95 | 109.89 | 0 | 2197.84 | 2197.84
D04.02.07A | DRS-501 | Timber | 1 | 247.27 | 1150.43 | 1397.7 | 167.72 | 1565.42 | 82.39 | 0 | 1647.81 | 1647.81
D04.02.08A | DRS-501 | Timber | 1 | 247.27 | 1193.67 | 1440.94 | 172.91 | 1613.85 | 84.94 | 0 | 1698.79 | 1698.79
D04.02.09A | DRS-501 | Timber | 1 | 202.82 | 1155.93 | 1358.75 | 163.05 | 1521.8 | 80.09 | 0 | 1601.89 | 1601.89
D04.02.10A | DRS-501 | Timber | 1 | 248.38 | 1167.18 | 1415.56 | 169.87 | 1585.43 | 83.44 | 0 | 1668.87 | 1668.87
D04.02.11A | DRS-501 | Timber | 1 | 332.93 | 2076.46 | 2409.39 | 289.13 | 2698.52 | 142.03 | 0 | 2840.55 | 2840.55
D04.02.12A | DRS-501 | Timber | 1 | 332.93 | 2035.08 | 2368.01 | 284.16 | 2652.17 | 139.59 | 0 | 2791.76 | 2791.76
D04.02.M1A | DRS-501 | Timber | 1 | 246.89 | 1113.92 | 1360.81 | 163.3 | 1524.11 | 80.22 | 0 | 1604.33 | 1604.33
D04.04.01A | DRS-501 | Timber | 1 | 326.99 | 2067.41 | 2394.4 | 287.33 | 2681.73 | 141.14 | 0 | 2822.87 | 2822.87
D04.04.02A | DRS-501 | Timber | 1 | 332.93 | 2062.96 | 2395.89 | 287.51 | 2683.4 | 141.23 | 0 | 2824.63 | 2824.63
D04.04.03A | DRS-501 | Timber | 1 | 226.92 | 1219.76 | 1446.68 | 173.6 | 1620.28 | 85.28 | 0 | 1705.56 | 1705.56
D04.04.04A | DRS-501 | Timber | 1 | 290.54 | 1726.61 | 2017.15 | 242.06 | 2259.21 | 118.91 | 0 | 2378.12 | 2378.12
D04.04.05A | DRS-505 | Selo | 1 | 523.97 | 1528.72 | 2052.69 | 246.32 | 2299.01 | 121 | 0 | 2420.01 | 2420.01
D04.04.06A | DRS-501 | Timber | 1 | 222.78 | 1002.58 | 1225.36 | 147.04 | 1372.4 | 72.23 | 0 | 1444.63 | 1444.63
D04.04.07A | DRS-501 | Timber | 1 | 196.33 | 1004.85 | 1201.18 | 144.14 | 1345.32 | 70.81 | 0 | 1416.13 | 1416.13
D04.04.08A | DRS-501 | Timber | 1 | 222.78 | 1002.58 | 1225.36 | 147.04 | 1372.4 | 72.23 | 0 | 1444.63 | 1444.63
D04.06.01A | DRS-501 | Timber | 1 | 326.99 | 2021.9 | 2348.89 | 281.87 | 2630.76 | 138.46 | 0 | 2769.22 | 2769.22
D04.06.02A | DRS-501 | Timber | 1 | 290.54 | 1575.09 | 1865.63 | 223.88 | 2089.51 | 109.97 | 0 | 2199.48 | 2199.48
D04.06.03A | DRS-501 | Timber | 1 | 332.93 | 2017.45 | 2350.38 | 282.05 | 2632.43 | 138.55 | 0 | 2770.98 | 2770.98
D04.06.04A | DRS-505 | Selo | 1 | 524.63 | 1512.47 | 2037.1 | 244.45 | 2281.55 | 120.08 | 0 | 2401.63 | 2401.63
D04.06.05A | DRS-501 | Timber | 1 | 247.27 | 1193.67 | 1440.94 | 172.91 | 1613.85 | 84.94 | 0 | 1698.79 | 1698.79
D04.06.06A | DRS-501 | Timber | 1 | 247.27 | 1193.67 | 1440.94 | 172.91 | 1613.85 | 84.94 | 0 | 1698.79 | 1698.79
Level 05
D05.01.01A | DRS-501 | Timber | 1 | 222.52 | 1001.1 | 1223.62 | 146.83 | 1370.45 | 72.13 | 0 | 1442.58 | 1442.58
D05.01.02A | DRS-501 | Timber | 1 | 284.92 | 1610.22 | 1895.14 | 227.42 | 2122.56 | 111.71 | 0 | 2234.27 | 2234.27
D05.01.03A | DRS-501 | Timber | 1 | 196.33 | 1007.37 | 1203.7 | 144.44 | 1348.14 | 70.95 | 0 | 1419.09 | 1419.09
D05.01.04A | DRS-501 | Timber | 1 | 223.27 | 973.32 | 1196.59 | 143.59 | 1340.18 | 70.54 | 0 | 1410.72 | 1410.72
D05.01.05A | DRS-501 | Timber | 1 | 247.27 | 1167.18 | 1414.45 | 169.73 | 1584.18 | 83.38 | 0 | 1667.56 | 1667.56
D05.01.06A | DRS-501 | Timber | 1 | 326.99 | 2067.41 | 2394.4 | 287.33 | 2681.73 | 141.14 | 0 | 2822.87 | 2822.87
D05.01.07A | DRS-501 | Timber | 1 | 226.59 | 1220.72 | 1447.31 | 173.68 | 1620.99 | 85.32 | 0 | 1706.31 | 1706.31
D05.02.01A | DRS-501 | Timber | 1 | 320.91 | 1815.39 | 2136.3 | 256.36 | 2392.66 | 125.93 | 0 | 2518.59 | 2518.59
D05.02.02A | DRS-501 | Timber | 1 | 326.99 | 2021.9 | 2348.89 | 281.87 | 2630.76 | 138.46 | 0 | 2769.22 | 2769.22
D05.02.02B | DRS-307 | Metal | 1 | 459.69 | 1404.55 | 1864.24 | 223.71 | 2087.95 | 109.89 | 0 | 2197.84 | 2197.84
D05.02.04A | DRS-501 | Timber | 1 | 332.93 | 2017.45 | 2350.38 | 282.05 | 2632.43 | 138.55 | 0 | 2770.98 | 2770.98
D05.02.06A | DRS-501 | Timber | 1 | 326.99 | 2021.9 | 2348.89 | 281.87 | 2630.76 | 138.46 | 0 | 2769.22 | 2769.22
D05.02.06B | DRS-307 | Metal | 1 | 459.69 | 1404.55 | 1864.24 | 223.71 | 2087.95 | 109.89 | 0 | 2197.84 | 2197.84
D05.02.07A | DRS-501 | Timber | 1 | 247.27 | 1150.43 | 1397.7 | 167.72 | 1565.42 | 82.39 | 0 | 1647.81 | 1647.81
D05.02.08A | DRS-501 | Timber | 1 | 247.27 | 1193.67 | 1440.94 | 172.91 | 1613.85 | 84.94 | 0 | 1698.79 | 1698.79
D05.02.09A | DRS-501 | Timber | 1 | 202.82 | 1155.93 | 1358.75 | 163.05 | 1521.8 | 80.09 | 0 | 1601.89 | 1601.89
D05.02.10A | DRS-501 | Timber | 1 | 248.38 | 1167.18 | 1415.56 | 169.87 | 1585.43 | 83.44 | 0 | 1668.87 | 1668.87
D05.02.11A | DRS-501 | Timber | 1 | 332.93 | 2076.46 | 2409.39 | 289.13 | 2698.52 | 142.03 | 0 | 2840.55 | 2840.55
D05.02.12A | DRS-501 | Timber | 1 | 332.93 | 2035.08 | 2368.01 | 284.16 | 2652.17 | 139.59 | 0 | 2791.76 | 2791.76
D05.02.M1A | DRS-501 | Timber | 1 | 246.89 | 1113.92 | 1360.81 | 163.3 | 1524.11 | 80.22 | 0 | 1604.33 | 1604.33
D05.04.01A | DRS-501 | Timber | 1 | 326.99 | 2067.41 | 2394.4 | 287.33 | 2681.73 | 141.14 | 0 | 2822.87 | 2822.87
D05.04.02A | DRS-501 | Timber | 1 | 332.93 | 2062.96 | 2395.89 | 287.51 | 2683.4 | 141.23 | 0 | 2824.63 | 2824.63
D05.04.03A | DRS-501 | Timber | 1 | 226.92 | 1219.76 | 1446.68 | 173.6 | 1620.28 | 85.28 | 0 | 1705.56 | 1705.56
D05.04.04A | DRS-501 | Timber | 1 | 290.54 | 1726.61 | 2017.15 | 242.06 | 2259.21 | 118.91 | 0 | 2378.12 | 2378.12
D05.04.05A | DRS-505 | Selo | 1 | 523.97 | 1528.72 | 2052.69 | 246.32 | 2299.01 | 121 | 0 | 2420.01 | 2420.01
D05.04.06A | DRS-501 | Timber | 1 | 222.78 | 1002.58 | 1225.36 | 147.04 | 1372.4 | 72.23 | 0 | 1444.63 | 1444.63
D05.04.07A | DRS-501 | Timber | 1 | 196.33 | 1012.76 | 1209.09 | 145.09 | 1354.18 | 71.27 | 0 | 1425.45 | 1425.45
D05.04.08A | DRS-501 | Timber | 1 | 222.78 | 1002.58 | 1225.36 | 147.04 | 1372.4 | 72.23 | 0 | 1444.63 | 1444.63
D05.06.01A | DRS-501 | Timber | 1 | 326.99 | 2021.9 | 2348.89 | 281.87 | 2630.76 | 138.46 | 0 | 2769.22 | 2769.22
D05.06.02A | DRS-501 | Timber | 1 | 290.54 | 1575.09 | 1865.63 | 223.88 | 2089.51 | 109.97 | 0 | 2199.48 | 2199.48
D05.06.03A | DRS-501 | Timber | 1 | 332.93 | 2017.45 | 2350.38 | 282.05 | 2632.43 | 138.55 | 0 | 2770.98 | 2770.98
D05.06.04A | DRS-505 | Selo | 1 | 524.63 | 1512.47 | 2037.1 | 244.45 | 2281.55 | 120.08 | 0 | 2401.63 | 2401.63
D05.06.05A | DRS-501 | Timber | 1 | 247.27 | 1193.67 | 1440.94 | 172.91 | 1613.85 | 84.94 | 0 | 1698.79 | 1698.79
D05.06.06A | DRS-501 | Timber | 1 | 247.27 | 1193.67 | 1440.94 | 172.91 | 1613.85 | 84.94 | 0 | 1698.79 | 1698.79
Level 06
D06.01.02A | DRS-501 | Timber | 1 | 284.92 | 1610.22 | 1895.14 | 227.42 | 2122.56 | 111.71 | 0 | 2234.27 | 2234.27
D06.01.03A | DRS-501 | Timber | 1 | 196.33 | 1007.37 | 1203.7 | 144.44 | 1348.14 | 70.95 | 0 | 1419.09 | 1419.09
D06.01.04A | DRS-501 | Timber | 1 | 223.27 | 973.32 | 1196.59 | 143.59 | 1340.18 | 70.54 | 0 | 1410.72 | 1410.72
D06.01.05A | DRS-501 | Timber | 1 | 247.27 | 1167.18 | 1414.45 | 169.73 | 1584.18 | 83.38 | 0 | 1667.56 | 1667.56
D06.01.06A | DRS-501 | Timber | 1 | 326.99 | 2067.41 | 2394.4 | 287.33 | 2681.73 | 141.14 | 0 | 2822.87 | 2822.87
D06.01.07A | DRS-501 | Timber | 1 | 226.59 | 1220.72 | 1447.31 | 173.68 | 1620.99 | 85.32 | 0 | 1706.31 | 1706.31
D06.02.01A | DRS-501 | Timber | 1 | 320.91 | 1815.39 | 2136.3 | 256.36 | 2392.66 | 125.93 | 0 | 2518.59 | 2518.59
D06.02.02A | DRS-501 | Timber | 1 | 326.99 | 2021.9 | 2348.89 | 281.87 | 2630.76 | 138.46 | 0 | 2769.22 | 2769.22
D06.02.02B | DRS-307 | Metal | 1 | 459.69 | 1404.55 | 1864.24 | 223.71 | 2087.95 | 109.89 | 0 | 2197.84 | 2197.84
D06.02.04A | DRS-501 | Timber | 1 | 332.93 | 2017.45 | 2350.38 | 282.05 | 2632.43 | 138.55 | 0 | 2770.98 | 2770.98
D06.02.06A | DRS-501 | Timber | 1 | 326.99 | 2021.9 | 2348.89 | 281.87 | 2630.76 | 138.46 | 0 | 2769.22 | 2769.22
D06.02.06B | DRS-307 | Metal | 1 | 459.69 | 1404.55 | 1864.24 | 223.71 | 2087.95 | 109.89 | 0 | 2197.84 | 2197.84
D06.02.07A | DRS-501 | Timber | 1 | 247.27 | 1150.43 | 1397.7 | 167.72 | 1565.42 | 82.39 | 0 | 1647.81 | 1647.81
D06.02.08A | DRS-501 | Timber | 1 | 247.27 | 1193.67 | 1440.94 | 172.91 | 1613.85 | 84.94 | 0 | 1698.79 | 1698.79
D06.02.09A | DRS-501 | Timber | 1 | 196.88 | 1139.49 | 1336.37 | 160.36 | 1496.73 | 78.78 | 0 | 1575.51 | 1575.51
D06.02.10A | DRS-501 | Timber | 1 | 248.38 | 1167.18 | 1415.56 | 169.87 | 1585.43 | 83.44 | 0 | 1668.87 | 1668.87
D06.02.11A | DRS-501 | Timber | 1 | 332.93 | 2076.46 | 2409.39 | 289.13 | 2698.52 | 142.03 | 0 | 2840.55 | 2840.55
D06.02.12A | DRS-501 | Timber | 1 | 332.93 | 2035.08 | 2368.01 | 284.16 | 2652.17 | 139.59 | 0 | 2791.76 | 2791.76
D06.02.M1A | DRS-501 | Timber | 1 | 243.92 | 1102.37 | 1346.29 | 161.55 | 1507.84 | 79.36 | 0 | 1587.2 | 1587.2
D06.04.01A | DRS-501 | Timber | 1 | 326.99 | 2067.41 | 2394.4 | 287.33 | 2681.73 | 141.14 | 0 | 2822.87 | 2822.87
D06.04.02A | DRS-501 | Timber | 1 | 332.93 | 2062.96 | 2395.89 | 287.51 | 2683.4 | 141.23 | 0 | 2824.63 | 2824.63
D06.04.03A | DRS-501 | Timber | 1 | 226.92 | 1219.76 | 1446.68 | 173.6 | 1620.28 | 85.28 | 0 | 1705.56 | 1705.56
D06.04.04A | DRS-501 | Timber | 1 | 290.54 | 1545.69 | 1836.23 | 220.35 | 2056.58 | 108.24 | 0 | 2164.82 | 2164.82
D06.04.05A | DRS-505 | Selo | 1 | 523.97 | 1528.72 | 2052.69 | 246.32 | 2299.01 | 121 | 0 | 2420.01 | 2420.01
D06.04.06A | DRS-501 | Timber | 1 | 222.78 | 1002.58 | 1225.36 | 147.04 | 1372.4 | 72.23 | 0 | 1444.63 | 1444.63
D06.04.07A | DRS-501 | Timber | 1 | 196.33 | 1028.85 | 1225.18 | 147.02 | 1372.2 | 72.22 | 0 | 1444.42 | 1444.42
D06.04.08A | DRS-501 | Timber | 1 | 222.78 | 1002.58 | 1225.36 | 147.04 | 1372.4 | 72.23 | 0 | 1444.63 | 1444.63
D06.06.01A | DRS-501 | Timber | 1 | 326.99 | 2021.9 | 2348.89 | 281.87 | 2630.76 | 138.46 | 0 | 2769.22 | 2769.22
D06.06.02A | DRS-501 | Timber | 1 | 290.54 | 1575.09 | 1865.63 | 223.88 | 2089.51 | 109.97 | 0 | 2199.48 | 2199.48
D06.06.03A | DRS-501 | Timber | 1 | 332.93 | 2017.45 | 2350.38 | 282.05 | 2632.43 | 138.55 | 0 | 2770.98 | 2770.98
D06.06.04A | DRS-505 | Selo | 1 | 524.63 | 1528.91 | 2053.54 | 246.42 | 2299.96 | 121.05 | 0 | 2421.01 | 2421.01
D06.06.05A | DRS-501 | Timber | 1 | 247.27 | 1193.67 | 1440.94 | 172.91 | 1613.85 | 84.94 | 0 | 1698.79 | 1698.79
D06.06.06A | DRS-501 | Timber | 1 | 247.27 | 1193.67 | 1440.94 | 172.91 | 1613.85 | 84.94 | 0 | 1698.79 | 1698.79
R06.01.01A | DRS-501 | Timber | 1 | 222.52 | 1001.1 | 1223.62 | 146.83 | 1370.45 | 72.13 | 0 | 1442.58 | 1442.58
Level 07
D07.01.01A | DRS-501 | Timber | 1 | 222.52 | 1001.1 | 1223.62 | 146.83 | 1370.45 | 72.13 | 0 | 1442.58 | 1442.58
D07.01.02A | DRS-501 | Timber | 1 | 284.92 | 1610.22 | 1895.14 | 227.42 | 2122.56 | 111.71 | 0 | 2234.27 | 2234.27
D07.01.03A | DRS-501 | Timber | 1 | 196.33 | 1007.37 | 1203.7 | 144.44 | 1348.14 | 70.95 | 0 | 1419.09 | 1419.09
D07.01.04A | DRS-501 | Timber | 1 | 223.27 | 970.69 | 1193.96 | 143.28 | 1337.24 | 70.38 | 0 | 1407.62 | 1407.62
D07.01.05A | DRS-501 | Timber | 1 | 247.27 | 1167.18 | 1414.45 | 169.73 | 1584.18 | 83.38 | 0 | 1667.56 | 1667.56
D07.01.06A | DRS-501 | Timber | 1 | 326.99 | 2067.41 | 2394.4 | 287.33 | 2681.73 | 141.14 | 0 | 2822.87 | 2822.87
D07.01.07A | DRS-501 | Timber | 1 | 226.59 | 1220.72 | 1447.31 | 173.68 | 1620.99 | 85.32 | 0 | 1706.31 | 1706.31
D07.02.01A | DRS-501 | Timber | 1 | 320.91 | 1815.39 | 2136.3 | 256.36 | 2392.66 | 125.93 | 0 | 2518.59 | 2518.59
D07.02.02A | DRS-501 | Timber | 1 | 322.65 | 2013.55 | 2336.2 | 280.34 | 2616.54 | 137.71 | 0 | 2754.25 | 2754.25
D07.02.02B | DRS-307 | Metal | 1 | 459.69 | 1404.55 | 1864.24 | 223.71 | 2087.95 | 109.89 | 0 | 2197.84 | 2197.84
D07.02.04A | DRS-501 | Timber | 1 | 332.93 | 2017.45 | 2350.38 | 282.05 | 2632.43 | 138.55 | 0 | 2770.98 | 2770.98
D07.02.06A | DRS-501 | Timber | 1 | 326.99 | 2021.9 | 2348.89 | 281.87 | 2630.76 | 138.46 | 0 | 2769.22 | 2769.22
D07.02.06B | DRS-307 | Metal | 1 | 459.69 | 1404.55 | 1864.24 | 223.71 | 2087.95 | 109.89 | 0 | 2197.84 | 2197.84
D07.02.07A | DRS-501 | Timber | 1 | 247.27 | 1150.43 | 1397.7 | 167.72 | 1565.42 | 82.39 | 0 | 1647.81 | 1647.81
D07.02.07B | DRS-501 | Timber | 1 | 196.33 | 1004.76 | 1201.09 | 144.13 | 1345.22 | 70.8 | 0 | 1416.02 | 1416.02
D07.02.08A | DRS-501 | Timber | 1 | 247.27 | 1193.67 | 1440.94 | 172.91 | 1613.85 | 84.94 | 0 | 1698.79 | 1698.79
D07.02.09A | DRS-501 | Timber | 1 | 202.82 | 1143.83 | 1346.65 | 161.6 | 1508.25 | 79.38 | 0 | 1587.63 | 1587.63
D07.02.10A | DRS-501 | Timber | 1 | 248.38 | 1167.18 | 1415.56 | 169.87 | 1585.43 | 83.44 | 0 | 1668.87 | 1668.87
D07.02.11A | DRS-501 | Timber | 1 | 332.93 | 2076.46 | 2409.39 | 289.13 | 2698.52 | 142.03 | 0 | 2840.55 | 2840.55
D07.02.12A | DRS-501 | Timber | 1 | 332.93 | 2035.08 | 2368.01 | 284.16 | 2652.17 | 139.59 | 0 | 2791.76 | 2791.76
D07.02.M1A | DRS-501 | Timber | 1 | 246.89 | 1113.92 | 1360.81 | 163.3 | 1524.11 | 80.22 | 0 | 1604.33 | 1604.33
D07.04.01A | DRS-501 | Timber | 1 | 326.99 | 2067.41 | 2394.4 | 287.33 | 2681.73 | 141.14 | 0 | 2822.87 | 2822.87
D07.04.02A | DRS-501 | Timber | 1 | 332.93 | 2062.96 | 2395.89 | 287.51 | 2683.4 | 141.23 | 0 | 2824.63 | 2824.63
D07.04.03A | DRS-501 | Timber | 1 | 226.92 | 1222.28 | 1449.2 | 173.9 | 1623.1 | 85.43 | 0 | 1708.53 | 1708.53
D07.04.04A | DRS-501 | Timber | 1 | 290.54 | 1545.69 | 1836.23 | 220.35 | 2056.58 | 108.24 | 0 | 2164.82 | 2164.82
D07.04.05A | DRS-505 | Selo | 1 | 523.97 | 1528.72 | 2052.69 | 246.32 | 2299.01 | 121 | 0 | 2420.01 | 2420.01
D07.04.06A | DRS-501 | Timber | 1 | 222.52 | 1001.1 | 1223.62 | 146.83 | 1370.45 | 72.13 | 0 | 1442.58 | 1442.58
D07.04.08A | DRS-501 | Timber | 1 | 222.52 | 1001.1 | 1223.62 | 146.83 | 1370.45 | 72.13 | 0 | 1442.58 | 1442.58
D07.06.01A | DRS-501 | Timber | 1 | 326.99 | 2021.9 | 2348.89 | 281.87 | 2630.76 | 138.46 | 0 | 2769.22 | 2769.22
D07.06.02A | DRS-501 | Timber | 1 | 290.54 | 1575.09 | 1865.63 | 223.88 | 2089.51 | 109.97 | 0 | 2199.48 | 2199.48
D07.06.03A | DRS-501 | Timber | 1 | 332.93 | 2017.45 | 2350.38 | 282.05 | 2632.43 | 138.55 | 0 | 2770.98 | 2770.98
D07.06.04A | DRS-505 | Selo | 1 | 524.63 | 1425.55 | 1950.18 | 234.02 | 2184.2 | 114.96 | 0 | 2299.16 | 2299.16
D07.06.05A | DRS-501 | Timber | 1 | 247.27 | 1193.67 | 1440.94 | 172.91 | 1613.85 | 84.94 | 0 | 1698.79 | 1698.79
D07.06.06A | DRS-501 | Timber | 1 | 247.27 | 1193.67 | 1440.94 | 172.91 | 1613.85 | 84.94 | 0 | 1698.79 | 1698.79
Level 08
D08.01.01A | DRS-501 | Timber | 1 | 222.52 | 1001.1 | 1223.62 | 146.83 | 1370.45 | 72.13 | 0 | 1442.58 | 1442.58
D08.01.02A | DRS-501 | Timber | 1 | 284.92 | 1610.22 | 1895.14 | 227.42 | 2122.56 | 111.71 | 0 | 2234.27 | 2234.27
D08.01.03A | DRS-501 | Timber | 1 | 196.33 | 1007.37 | 1203.7 | 144.44 | 1348.14 | 70.95 | 0 | 1419.09 | 1419.09
D08.01.04A | DRS-501 | Timber | 1 | 223.27 | 973.32 | 1196.59 | 143.59 | 1340.18 | 70.54 | 0 | 1410.72 | 1410.72
D08.01.05A | DRS-501 | Timber | 1 | 247.27 | 1167.18 | 1414.45 | 169.73 | 1584.18 | 83.38 | 0 | 1667.56 | 1667.56
D08.01.06A | DRS-501 | Timber | 1 | 326.99 | 2067.41 | 2394.4 | 287.33 | 2681.73 | 141.14 | 0 | 2822.87 | 2822.87
D08.01.07A | DRS-501 | Timber | 1 | 226.59 | 1220.72 | 1447.31 | 173.68 | 1620.99 | 85.32 | 0 | 1706.31 | 1706.31
D08.02.01A | DRS-501 | Timber | 1 | 320.91 | 1815.39 | 2136.3 | 256.36 | 2392.66 | 125.93 | 0 | 2518.59 | 2518.59
D08.02.02A | DRS-501 | Timber | 1 | 326.99 | 2021.9 | 2348.89 | 281.87 | 2630.76 | 138.46 | 0 | 2769.22 | 2769.22
D08.02.02B | DRS-307 | Metal | 1 | 459.69 | 1404.55 | 1864.24 | 223.71 | 2087.95 | 109.89 | 0 | 2197.84 | 2197.84
D08.02.04A | DRS-501 | Timber | 1 | 332.93 | 2017.45 | 2350.38 | 282.05 | 2632.43 | 138.55 | 0 | 2770.98 | 2770.98
D08.02.06A | DRS-501 | Timber | 1 | 326.99 | 2021.9 | 2348.89 | 281.87 | 2630.76 | 138.46 | 0 | 2769.22 | 2769.22
D08.02.06B | DRS-307 | Metal | 1 | 459.69 | 1404.55 | 1864.24 | 223.71 | 2087.95 | 109.89 | 0 | 2197.84 | 2197.84
D08.02.07A | DRS-501 | Timber | 1 | 247.27 | 1150.43 | 1397.7 | 167.72 | 1565.42 | 82.39 | 0 | 1647.81 | 1647.81
D08.02.08A | DRS-501 | Timber | 1 | 247.27 | 1193.67 | 1440.94 | 172.91 | 1613.85 | 84.94 | 0 | 1698.79 | 1698.79
D08.02.09A | DRS-501 | Timber | 1 | 202.82 | 1155.93 | 1358.75 | 163.05 | 1521.8 | 80.09 | 0 | 1601.89 | 1601.89
D08.02.10A | DRS-501 | Timber | 1 | 248.38 | 1167.18 | 1415.56 | 169.87 | 1585.43 | 83.44 | 0 | 1668.87 | 1668.87
D08.02.11A | DRS-501 | Timber | 1 | 332.93 | 2076.46 | 2409.39 | 289.13 | 2698.52 | 142.03 | 0 | 2840.55 | 2840.55
D08.02.12A | DRS-501 | Timber | 1 | 332.93 | 2035.08 | 2368.01 | 284.16 | 2652.17 | 139.59 | 0 | 2791.76 | 2791.76
D08.02.M1A | DRS-501 | Timber | 1 | 246.89 | 1113.92 | 1360.81 | 163.3 | 1524.11 | 80.22 | 0 | 1604.33 | 1604.33
D08.04.01A | DRS-501 | Timber | 1 | 326.99 | 2067.41 | 2394.4 | 287.33 | 2681.73 | 141.14 | 0 | 2822.87 | 2822.87
D08.04.02A | DRS-501 | Timber | 1 | 335.9 | 2074.51 | 2410.41 | 289.25 | 2699.66 | 142.09 | 0 | 2841.75 | 2841.75
D08.04.03A | DRS-501 | Timber | 1 | 226.92 | 1219.76 | 1446.68 | 173.6 | 1620.28 | 85.28 | 0 | 1705.56 | 1705.56
D08.04.04A | DRS-501 | Timber | 1 | 290.54 | 1545.69 | 1836.23 | 220.35 | 2056.58 | 108.24 | 0 | 2164.82 | 2164.82
D08.04.05A | DRS-505 | Selo | 1 | 523.97 | 1546.05 | 2070.02 | 248.4 | 2318.42 | 122.02 | 0 | 2440.44 | 2440.44
D08.04.06A | DRS-501 | Timber | 1 | 222.52 | 1001.1 | 1223.62 | 146.83 | 1370.45 | 72.13 | 0 | 1442.58 | 1442.58
D08.04.07A | DRS-501 | Timber | 1 | 243.01 | 1021.21 | 1264.22 | 151.71 | 1415.93 | 74.52 | 0 | 1490.45 | 1490.45
D08.04.08A | DRS-501 | Timber | 1 | 222.52 | 1001.1 | 1223.62 | 146.83 | 1370.45 | 72.13 | 0 | 1442.58 | 1442.58
D08.04.09A | DRS-501 | Timber | 1 | 196.33 | 1004.85 | 1201.18 | 144.14 | 1345.32 | 70.81 | 0 | 1416.13 | 1416.13
D08.06.01A | DRS-501 | Timber | 1 | 332.93 | 2047.48 | 2380.41 | 285.65 | 2666.06 | 140.32 | 0 | 2806.38 | 2806.38
D08.06.02A | DRS-501 | Timber | 1 | 290.54 | 1575.09 | 1865.63 | 223.88 | 2089.51 | 109.97 | 0 | 2199.48 | 2199.48
D08.06.03A | DRS-501 | Timber | 1 | 335.9 | 2029 | 2364.9 | 283.79 | 2648.69 | 139.4 | 0 | 2788.09 | 2788.09
D08.06.04A | DRS-505 | Selo | 1 | 524.63 | 1512.47 | 2037.1 | 244.45 | 2281.55 | 120.08 | 0 | 2401.63 | 2401.63
D08.06.05A | DRS-501 | Timber | 1 | 248.39 | 1199.44 | 1447.83 | 173.74 | 1621.57 | 85.35 | 0 | 1706.92 | 1706.92
D08.06.06A | DRS-501 | Timber | 1 | 247.27 | 1193.67 | 1440.94 | 172.91 | 1613.85 | 84.94 | 0 | 1698.79 | 1698.79
Level 09
D09.01.01A | DRS-501 | Timber | 1 | 222.52 | 1001.1 | 1223.62 | 146.83 | 1370.45 | 72.13 | 0 | 1442.58 | 1442.58
D09.01.02A | DRS-501 | Timber | 1 | 284.92 | 1610.22 | 1895.14 | 227.42 | 2122.56 | 111.71 | 0 | 2234.27 | 2234.27
D09.01.03A | DRS-501 | Timber | 1 | 196.33 | 1007.37 | 1203.7 | 144.44 | 1348.14 | 70.95 | 0 | 1419.09 | 1419.09
D09.01.04A | DRS-501 | Timber | 1 | 223.27 | 973.32 | 1196.59 | 143.59 | 1340.18 | 70.54 | 0 | 1410.72 | 1410.72
D09.01.05A | DRS-501 | Timber | 1 | 247.27 | 1167.18 | 1414.45 | 169.73 | 1584.18 | 83.38 | 0 | 1667.56 | 1667.56
D09.01.06A | DRS-501 | Timber | 1 | 326.99 | 2067.41 | 2394.4 | 287.33 | 2681.73 | 141.14 | 0 | 2822.87 | 2822.87
D09.01.07A | DRS-501 | Timber | 1 | 226.59 | 1220.72 | 1447.31 | 173.68 | 1620.99 | 85.32 | 0 | 1706.31 | 1706.31
D09.02.01A | DRS-501 | Timber | 1 | 320.91 | 1815.39 | 2136.3 | 256.36 | 2392.66 | 125.93 | 0 | 2518.59 | 2518.59
D09.02.02A | DRS-501 | Timber | 1 | 332.93 | 2047.48 | 2380.41 | 285.65 | 2666.06 | 140.32 | 0 | 2806.38 | 2806.38
D09.02.02B | DRS-307 | Metal | 1 | 459.69 | 1404.55 | 1864.24 | 223.71 | 2087.95 | 109.89 | 0 | 2197.84 | 2197.84
D09.02.04A | DRS-501 | Timber | 1 | 332.93 | 2017.45 | 2350.38 | 282.05 | 2632.43 | 138.55 | 0 | 2770.98 | 2770.98
D09.02.06A | DRS-501 | Timber | 1 | 326.99 | 2021.9 | 2348.89 | 281.87 | 2630.76 | 138.46 | 0 | 2769.22 | 2769.22
D09.02.06B | DRS-307 | Metal | 1 | 459.69 | 1404.55 | 1864.24 | 223.71 | 2087.95 | 109.89 | 0 | 2197.84 | 2197.84
D09.02.07A | DRS-501 | Timber | 1 | 247.27 | 1150.43 | 1397.7 | 167.72 | 1565.42 | 82.39 | 0 | 1647.81 | 1647.81
D09.02.08A | DRS-501 | Timber | 1 | 247.27 | 1193.67 | 1440.94 | 172.91 | 1613.85 | 84.94 | 0 | 1698.79 | 1698.79
D09.02.09A | DRS-501 | Timber | 1 | 202.82 | 1155.93 | 1358.75 | 163.05 | 1521.8 | 80.09 | 0 | 1601.89 | 1601.89
D09.02.10A | DRS-501 | Timber | 1 | 248.38 | 1167.18 | 1415.56 | 169.87 | 1585.43 | 83.44 | 0 | 1668.87 | 1668.87
D09.02.11A | DRS-501 | Timber | 1 | 326.99 | 2050.88 | 2377.87 | 285.34 | 2663.21 | 140.17 | 0 | 2803.38 | 2803.38
D09.02.12A | DRS-501 | Timber | 1 | 332.93 | 2035.08 | 2368.01 | 284.16 | 2652.17 | 139.59 | 0 | 2791.76 | 2791.76
D09.02.M1A | DRS-501 | Timber | 1 | 246.89 | 1113.92 | 1360.81 | 163.3 | 1524.11 | 80.22 | 0 | 1604.33 | 1604.33
D09.04.01A | DRS-501 | Timber | 1 | 326.99 | 2067.41 | 2394.4 | 287.33 | 2681.73 | 141.14 | 0 | 2822.87 | 2822.87
D09.04.02A | DRS-501 | Timber | 1 | 332.93 | 2062.96 | 2395.89 | 287.51 | 2683.4 | 141.23 | 0 | 2824.63 | 2824.63
D09.04.03A | DRS-501 | Timber | 1 | 226.92 | 1219.76 | 1446.68 | 173.6 | 1620.28 | 85.28 | 0 | 1705.56 | 1705.56
D09.04.04A | DRS-501 | Timber | 1 | 290.54 | 1545.69 | 1836.23 | 220.35 | 2056.58 | 108.24 | 0 | 2164.82 | 2164.82
D09.04.05A | DRS-505 | Selo | 1 | 523.97 | 1545.16 | 2069.13 | 248.3 | 2317.43 | 121.97 | 0 | 2439.4 | 2439.4
D09.04.06A | DRS-501 | Timber | 1 | 222.52 | 1001.1 | 1223.62 | 146.83 | 1370.45 | 72.13 | 0 | 1442.58 | 1442.58
D09.04.07A | DRS-501 | Timber | 1 | 196.33 | 1004.85 | 1201.18 | 144.14 | 1345.32 | 70.81 | 0 | 1416.13 | 1416.13
D09.04.08A | DRS-501 | Timber | 1 | 222.52 | 1001.1 | 1223.62 | 146.83 | 1370.45 | 72.13 | 0 | 1442.58 | 1442.58
D09.04.09A | DRS-501 | Timber | 1 | 243.01 | 1037.3 | 1280.31 | 153.64 | 1433.95 | 75.47 | 0 | 1509.42 | 1509.42
D09.06.01A | DRS-501 | Timber | 1 | 326.99 | 2021.9 | 2348.89 | 281.87 | 2630.76 | 138.46 | 0 | 2769.22 | 2769.22
D09.06.02A | DRS-501 | Timber | 1 | 290.54 | 1575.09 | 1865.63 | 223.88 | 2089.51 | 109.97 | 0 | 2199.48 | 2199.48
D09.06.03A | DRS-501 | Timber | 1 | 332.93 | 2017.45 | 2350.38 | 282.05 | 2632.43 | 138.55 | 0 | 2770.98 | 2770.98
D09.06.04A | DRS-505 | Selo | 1 | 524.63 | 1528.91 | 2053.54 | 246.42 | 2299.96 | 121.05 | 0 | 2421.01 | 2421.01
D09.06.05A | DRS-501 | Timber | 1 | 248.39 | 1199.44 | 1447.83 | 173.74 | 1621.57 | 85.35 | 0 | 1706.92 | 1706.92
D09.06.06A | DRS-501 | Timber | 1 | 247.27 | 1193.67 | 1440.94 | 172.91 | 1613.85 | 84.94 | 0 | 1698.79 | 1698.79
Level 10
D10.01.03A | DRS-506 | Timber | 1 | 186.8 | 1210.67 | 1397.47 | 167.7 | 1565.17 | 82.38 | 0 | 1647.55 | 1647.55
D10.01.04A | DRS-506 | Timber | 1 | 186.8 | 1210.67 | 1397.47 | 167.7 | 1565.17 | 82.38 | 0 | 1647.55 | 1647.55
D10.01.05A | DRS-505 | Selo | 1 | 523.97 | 1883.12 | 2407.09 | 288.85 | 2695.94 | 141.89 | 0 | 2837.83 | 2837.83
D10.01.06A | DRS-501 | Timber | 1 | 326.99 | 2039.53 | 2366.52 | 283.98 | 2650.5 | 139.5 | 0 | 2790 | 2790
D10.01.06B | DRS-501 | Timber | 1 | 226.92 | 1219.76 | 1446.68 | 173.6 | 1620.28 | 85.28 | 0 | 1705.56 | 1705.56
D10.01.07A | DRS-501 | Timber | 1 | 226.59 | 1220.75 | 1447.34 | 173.68 | 1621.02 | 85.32 | 0 | 1706.34 | 1706.34
D10.02.01B | DRS-501 | Timber | 1 | 320.91 | 1815.39 | 2136.3 | 256.36 | 2392.66 | 125.93 | 0 | 2518.59 | 2518.59
D10.02.02A | DRS-501 | Timber | 1 | 326.99 | 2021.9 | 2348.89 | 281.87 | 2630.76 | 138.46 | 0 | 2769.22 | 2769.22
D10.02.03A | DRS-307 | Metal | 1 | 459.69 | 1404.55 | 1864.24 | 223.71 | 2087.95 | 109.89 | 0 | 2197.84 | 2197.84
D10.02.04A | DRS-501 | Timber | 1 | 332.93 | 2017.45 | 2350.38 | 282.05 | 2632.43 | 138.55 | 0 | 2770.98 | 2770.98
D10.02.06A | DRS-501 | Timber | 1 | 326.99 | 2021.9 | 2348.89 | 281.87 | 2630.76 | 138.46 | 0 | 2769.22 | 2769.22
D10.02.06B | DRS-307 | Metal | 1 | 459.69 | 1404.55 | 1864.24 | 223.71 | 2087.95 | 109.89 | 0 | 2197.84 | 2197.84
D10.02.07A | DRS-501 | Timber | 1 | 247.27 | 1150.43 | 1397.7 | 167.72 | 1565.42 | 82.39 | 0 | 1647.81 | 1647.81
D10.02.07B | DRS-501 | Timber | 1 | 196.33 | 1004.76 | 1201.09 | 144.13 | 1345.22 | 70.8 | 0 | 1416.02 | 1416.02
D10.02.08A | DRS-501 | Timber | 1 | 247.27 | 1193.67 | 1440.94 | 172.91 | 1613.85 | 84.94 | 0 | 1698.79 | 1698.79
D10.02.09A | DRS-501 | Timber | 1 | 202.82 | 1155.93 | 1358.75 | 163.05 | 1521.8 | 80.09 | 0 | 1601.89 | 1601.89
D10.02.10A | DRS-501 | Timber | 1 | 248.38 | 1167.18 | 1415.56 | 169.87 | 1585.43 | 83.44 | 0 | 1668.87 | 1668.87
D10.02.11A | DRS-501 | Timber | 1 | 332.93 | 2076.46 | 2409.39 | 289.13 | 2698.52 | 142.03 | 0 | 2840.55 | 2840.55
D10.02.12A | DRS-501 | Timber | 1 | 332.93 | 2035.08 | 2368.01 | 284.16 | 2652.17 | 139.59 | 0 | 2791.76 | 2791.76
D10.02.M1A | DRS-501 | Timber | 1 | 243.92 | 1102.37 | 1346.29 | 161.55 | 1507.84 | 79.36 | 0 | 1587.2 | 1587.2
D10.04.01A | DRS-501 | Timber | 1 | 326.99 | 2067.41 | 2394.4 | 287.33 | 2681.73 | 141.14 | 0 | 2822.87 | 2822.87
D10.04.02A | DRS-501 | Timber | 1 | 332.93 | 2062.96 | 2395.89 | 287.51 | 2683.4 | 141.23 | 0 | 2824.63 | 2824.63
D10.04.03A | DRS-501 | Timber | 1 | 223.95 | 1203.32 | 1427.27 | 171.27 | 1598.54 | 84.13 | 0 | 1682.67 | 1682.67
D10.04.04A | DRS-501 | Timber | 1 | 290.54 | 1545.69 | 1836.23 | 220.35 | 2056.58 | 108.24 | 0 | 2164.82 | 2164.82
D10.04.05A | DRS-505 | Selo | 1 | 523.97 | 1545.16 | 2069.13 | 248.3 | 2317.43 | 121.97 | 0 | 2439.4 | 2439.4
D10.04.06A | DRS-501 | Timber | 1 | 222.52 | 1001.1 | 1223.62 | 146.83 | 1370.45 | 72.13 | 0 | 1442.58 | 1442.58
D10.04.07A | DRS-501 | Timber | 1 | 243.01 | 1021.21 | 1264.22 | 151.71 | 1415.93 | 74.52 | 0 | 1490.45 | 1490.45
D10.04.08A | DRS-501 | Timber | 1 | 222.52 | 1001.1 | 1223.62 | 146.83 | 1370.45 | 72.13 | 0 | 1442.58 | 1442.58
D10.06.01A | DRS-501 | Timber | 1 | 326.99 | 2021.9 | 2348.89 | 281.87 | 2630.76 | 138.46 | 0 | 2769.22 | 2769.22
D10.06.02A | DRS-501 | Timber | 1 | 290.54 | 1575.09 | 1865.63 | 223.88 | 2089.51 | 109.97 | 0 | 2199.48 | 2199.48
D10.06.03A | DRS-501 | Timber | 1 | 332.93 | 2017.45 | 2350.38 | 282.05 | 2632.43 | 138.55 | 0 | 2770.98 | 2770.98
D10.06.04A | DRS-505 | Selo | 1 | 524.63 | 1512.47 | 2037.1 | 244.45 | 2281.55 | 120.08 | 0 | 2401.63 | 2401.63
D10.06.05A | DRS-501 | Timber | 1 | 247.27 | 1193.67 | 1440.94 | 172.91 | 1613.85 | 84.94 | 0 | 1698.79 | 1698.79
D10.06.06A | DRS-501 | Timber | 1 | 248.39 | 1155.7 | 1404.09 | 168.49 | 1572.58 | 82.77 | 0 | 1655.35 | 1655.35
D10.06.07A | DRS-501 | Timber | 1 | 226.92 | 1246.59 | 1473.51 | 176.82 | 1650.33 | 86.86 | 0 | 1737.19 | 1737.19
Level 11
D11.01.02A | DRS-501 | Timber | 1 | 169.79 | 1194.83 | 1364.62 | 163.75 | 1528.37 | 80.44 | 0 | 1608.81 | 1608.81
D11.01.03A | DRS-506 | Timber | 1 | 186.8 | 1187.99 | 1374.79 | 164.97 | 1539.76 | 81.04 | 0 | 1620.8 | 1620.8
D11.01.04A | DRS-506 | Timber | 1 | 186.8 | 1187.99 | 1374.79 | 164.97 | 1539.76 | 81.04 | 0 | 1620.8 | 1620.8
D11.01.06A | DRS-501 | Timber | 1 | 266.36 | 1994.85 | 2261.21 | 271.35 | 2532.56 | 133.29 | 0 | 2665.85 | 2665.85
D11.01.07A | DRS-501 | Timber | 1 | 169.47 | 1188.28 | 1357.75 | 162.93 | 1520.68 | 80.04 | 0 | 1600.72 | 1600.72
D11.01.08A | DRS-501 | Timber | 1 | 190.29 | 1086.09 | 1276.38 | 153.17 | 1429.55 | 75.24 | 0 | 1504.79 | 1504.79
D11.02.01A | DRS-501 | Timber | 1 | 320.91 | 1815.39 | 2136.3 | 256.36 | 2392.66 | 125.93 | 0 | 2518.59 | 2518.59
D11.02.02A | DRS-501 | Timber | 1 | 326.99 | 2021.9 | 2348.89 | 281.87 | 2630.76 | 138.46 | 0 | 2769.22 | 2769.22
D11.02.02B | DRS-307 | Metal | 1 | 459.69 | 1404.55 | 1864.24 | 223.71 | 2087.95 | 109.89 | 0 | 2197.84 | 2197.84
D11.02.04A | DRS-501 | Timber | 1 | 332.93 | 2017.45 | 2350.38 | 282.05 | 2632.43 | 138.55 | 0 | 2770.98 | 2770.98
D11.02.06A | DRS-501 | Timber | 1 | 326.99 | 2021.9 | 2348.89 | 281.87 | 2630.76 | 138.46 | 0 | 2769.22 | 2769.22
D11.02.06B | DRS-307 | Metal | 1 | 459.69 | 1404.55 | 1864.24 | 223.71 | 2087.95 | 109.89 | 0 | 2197.84 | 2197.84
D11.02.07A | DRS-501 | Timber | 1 | 247.27 | 1150.43 | 1397.7 | 167.72 | 1565.42 | 82.39 | 0 | 1647.81 | 1647.81
D11.02.08A | DRS-501 | Timber | 1 | 247.27 | 1193.67 | 1440.94 | 172.91 | 1613.85 | 84.94 | 0 | 1698.79 | 1698.79
D11.02.09A | DRS-501 | Timber | 1 | 202.82 | 1155.93 | 1358.75 | 163.05 | 1521.8 | 80.09 | 0 | 1601.89 | 1601.89
D11.02.10A | DRS-501 | Timber | 1 | 248.38 | 1167.18 | 1415.56 | 169.87 | 1585.43 | 83.44 | 0 | 1668.87 | 1668.87
D11.02.11A | DRS-501 | Timber | 1 | 332.93 | 2076.46 | 2409.39 | 289.13 | 2698.52 | 142.03 | 0 | 2840.55 | 2840.55
D11.02.12A | DRS-501 | Timber | 1 | 332.93 | 2035.08 | 2368.01 | 284.16 | 2652.17 | 139.59 | 0 | 2791.76 | 2791.76
D11.02.M1A | DRS-501 | Timber | 1 | 246.89 | 1113.92 | 1360.81 | 163.3 | 1524.11 | 80.22 | 0 | 1604.33 | 1604.33
D11.04.01A | DRS-501 | Timber | 1 | 326.99 | 2037.38 | 2364.37 | 283.72 | 2648.09 | 139.37 | 0 | 2787.46 | 2787.46
D11.04.02A | DRS-501 | Timber | 1 | 332.93 | 2062.96 | 2395.89 | 287.51 | 2683.4 | 141.23 | 0 | 2824.63 | 2824.63
D11.04.03A | DRS-501 | Timber | 1 | 226.92 | 1219.76 | 1446.68 | 173.6 | 1620.28 | 85.28 | 0 | 1705.56 | 1705.56
D11.04.04A | DRS-501 | Timber | 1 | 290.54 | 1545.69 | 1836.23 | 220.35 | 2056.58 | 108.24 | 0 | 2164.82 | 2164.82
D11.04.05A | DRS-505 | Selo | 1 | 523.97 | 1528.71 | 2052.68 | 246.32 | 2299 | 121 | 0 | 2420 | 2420
D11.04.06A | DRS-501 | Timber | 1 | 222.52 | 1001.1 | 1223.62 | 146.83 | 1370.45 | 72.13 | 0 | 1442.58 | 1442.58
D11.04.07A | DRS-501 | Timber | 1 | 196.33 | 1004.85 | 1201.18 | 144.14 | 1345.32 | 70.81 | 0 | 1416.13 | 1416.13
D11.04.08A | DRS-501 | Timber | 1 | 222.52 | 1001.1 | 1223.62 | 146.83 | 1370.45 | 72.13 | 0 | 1442.58 | 1442.58
D11.04.09A | DRS-501 | Timber | 1 | 243.01 | 1021.21 | 1264.22 | 151.71 | 1415.93 | 74.52 | 0 | 1490.45 | 1490.45
D11.06.01A | DRS-501 | Timber | 1 | 326.99 | 2021.9 | 2348.89 | 281.87 | 2630.76 | 138.46 | 0 | 2769.22 | 2769.22
D11.06.02A | DRS-501 | Timber | 1 | 290.54 | 1575.09 | 1865.63 | 223.88 | 2089.51 | 109.97 | 0 | 2199.48 | 2199.48
D11.06.03A | DRS-501 | Timber | 1 | 332.93 | 2017.45 | 2350.38 | 282.05 | 2632.43 | 138.55 | 0 | 2770.98 | 2770.98
D11.06.04A | DRS-505 | Selo | 1 | 524.63 | 1512.26 | 2036.89 | 244.43 | 2281.32 | 120.07 | 0 | 2401.39 | 2401.39
D11.06.05A | DRS-501 | Timber | 1 | 247.27 | 1193.67 | 1440.94 | 172.91 | 1613.85 | 84.94 | 0 | 1698.79 | 1698.79
D11.06.06A | DRS-501 | Timber | 1 | 248.39 | 1155.7 | 1404.09 | 168.49 | 1572.58 | 82.77 | 0 | 1655.35 | 1655.35
D11.06.07A | DRS-501 | Timber | 1 | 226.92 | 1249.11 | 1476.03 | 177.12 | 1653.15 | 87.01 | 0 | 1740.16 | 1740.16
R11.01.05A | DRS-505 | Selo | 1 | 516.29 | 1813.92 | 2330.21 | 279.63 | 2609.84 | 137.36 | 0 | 2747.2 | 2747.2
Level 12
D12.02.01A | DRS-501 | Timber | 1 | 320.91 | 1815.39 | 2136.3 | 256.36 | 2392.66 | 125.93 | 0 | 2518.59 | 2518.59
D12.02.02A | DRS-501 | Timber | 1 | 326.99 | 2021.9 | 2348.89 | 281.87 | 2630.76 | 138.46 | 0 | 2769.22 | 2769.22
D12.02.02B | DRS-307 | Metal | 1 | 459.69 | 1404.55 | 1864.24 | 223.71 | 2087.95 | 109.89 | 0 | 2197.84 | 2197.84
D12.02.04A | DRS-501 | Timber | 1 | 332.93 | 2017.45 | 2350.38 | 282.05 | 2632.43 | 138.55 | 0 | 2770.98 | 2770.98
D12.02.06A | DRS-501 | Timber | 1 | 326.99 | 2021.9 | 2348.89 | 281.87 | 2630.76 | 138.46 | 0 | 2769.22 | 2769.22
D12.02.06B | DRS-307 | Metal | 1 | 459.69 | 1404.55 | 1864.24 | 223.71 | 2087.95 | 109.89 | 0 | 2197.84 | 2197.84
D12.02.07A | DRS-501 | Timber | 1 | 247.27 | 1150.43 | 1397.7 | 167.72 | 1565.42 | 82.39 | 0 | 1647.81 | 1647.81
D12.02.07B | DRS-501 | Timber | 1 | 196.33 | 1004.76 | 1201.09 | 144.13 | 1345.22 | 70.8 | 0 | 1416.02 | 1416.02
D12.02.08A | DRS-501 | Timber | 1 | 247.27 | 1193.67 | 1440.94 | 172.91 | 1613.85 | 84.94 | 0 | 1698.79 | 1698.79
D12.02.09A | DRS-501 | Timber | 1 | 202.82 | 1155.93 | 1358.75 | 163.05 | 1521.8 | 80.09 | 0 | 1601.89 | 1601.89
D12.02.10A | DRS-501 | Timber | 1 | 248.38 | 1167.18 | 1415.56 | 169.87 | 1585.43 | 83.44 | 0 | 1668.87 | 1668.87
D12.02.11A | DRS-501 | Timber | 1 | 332.93 | 2076.46 | 2409.39 | 289.13 | 2698.52 | 142.03 | 0 | 2840.55 | 2840.55
D12.02.12A | DRS-501 | Timber | 1 | 332.93 | 2035.08 | 2368.01 | 284.16 | 2652.17 | 139.59 | 0 | 2791.76 | 2791.76
D12.02.M1A | DRS-501 | Timber | 1 | 246.89 | 1113.92 | 1360.81 | 163.3 | 1524.11 | 80.22 | 0 | 1604.33 | 1604.33
D12.04.01A | DRS-501 | Timber | 1 | 332.93 | 2062.96 | 2395.89 | 287.51 | 2683.4 | 141.23 | 0 | 2824.63 | 2824.63
D12.04.02A | DRS-501 | Timber | 1 | 332.93 | 2062.96 | 2395.89 | 287.51 | 2683.4 | 141.23 | 0 | 2824.63 | 2824.63
D12.04.03A | DRS-501 | Timber | 1 | 226.92 | 1219.76 | 1446.68 | 173.6 | 1620.28 | 85.28 | 0 | 1705.56 | 1705.56
D12.04.04A | DRS-501 | Timber | 1 | 290.54 | 1545.69 | 1836.23 | 220.35 | 2056.58 | 108.24 | 0 | 2164.82 | 2164.82
D12.04.05A | DRS-505 | Selo | 1 | 523.97 | 1528.72 | 2052.69 | 246.32 | 2299.01 | 121 | 0 | 2420.01 | 2420.01
D12.04.06A | DRS-501 | Timber | 1 | 222.78 | 1002.58 | 1225.36 | 147.04 | 1372.4 | 72.23 | 0 | 1444.63 | 1444.63
D12.04.08A | DRS-501 | Timber | 1 | 222.52 | 1001.1 | 1223.62 | 146.83 | 1370.45 | 72.13 | 0 | 1442.58 | 1442.58
D12.04.09A | DRS-501 | Timber | 1 | 319.48 | 1746.39 | 2065.87 | 247.9 | 2313.77 | 121.78 | 0 | 2435.55 | 2435.55
D12.04.09B | DRS-501 | Timber | 1 | 319.48 | 1643.29 | 1962.77 | 235.53 | 2198.3 | 115.7 | 0 | 2314 | 2314
Level 13
D13.02.12A | DRS-501 | Timber | 1 | 332.93 | 2062.96 | 2395.89 | 287.51 | 2683.4 | 141.23 | 0 | 2824.63 | 2824.63
D13.02.12B | DRS-501 | Timber | 1 | 225.8 | 1243.31 | 1469.11 | 176.29 | 1645.4 | 86.6 | 0 | 1732 | 1732
D13.02.13A | DRS-501 | Timber | 1 | 326.99 | 2067.41 | 2394.4 | 287.33 | 2681.73 | 141.14 | 0 | 2822.87 | 2822.87
D13.02.15A | DRS-506 | Timber | 1 | 186.8 | 1210.67 | 1397.47 | 167.7 | 1565.17 | 82.38 | 0 | 1647.55 | 1647.55
D13.02.16A | DRS-506 | Timber | 1 | 186.8 | 1210.67 | 1397.47 | 167.7 | 1565.17 | 82.38 | 0 | 1647.55 | 1647.55
D13.02.18A | DRS-506 | Timber | 1 | 186.8 | 1210.67 | 1397.47 | 167.7 | 1565.17 | 82.38 | 0 | 1647.55 | 1647.55
D13.04.01A | DRS-501 | Timber | 1 | 332.93 | 2092.99 | 2425.92 | 291.11 | 2717.03 | 143 | 0 | 2860.03 | 2860.03
D13.04.02A | DRS-501 | Timber | 1 | 332.93 | 2062.96 | 2395.89 | 287.51 | 2683.4 | 141.23 | 0 | 2824.63 | 2824.63
D13.04.03A | DRS-501 | Timber | 1 | 226.92 | 1219.76 | 1446.68 | 173.6 | 1620.28 | 85.28 | 0 | 1705.56 | 1705.56
D13.04.04A | DRS-501 | Timber | 1 | 290.54 | 1545.69 | 1836.23 | 220.35 | 2056.58 | 108.24 | 0 | 2164.82 | 2164.82
D13.04.05A | DRS-505 | Selo | 1 | 523.97 | 1528.72 | 2052.69 | 246.32 | 2299.01 | 121 | 0 | 2420.01 | 2420.01
D13.04.06A | DRS-501 | Timber | 1 | 222.52 | 1001.1 | 1223.62 | 146.83 | 1370.45 | 72.13 | 0 | 1442.58 | 1442.58
D13.04.07A | DRS-501 | Timber | 1 | 193.36 | 988.41 | 1181.77 | 141.81 | 1323.58 | 69.66 | 0 | 1393.24 | 1393.24
D13.04.08A | DRS-501 | Timber | 1 | 222.78 | 1002.58 | 1225.36 | 147.04 | 1372.4 | 72.23 | 0 | 1444.63 | 1444.63
D13.05.17A | DRS-505 | Selo | 1 | 523.97 | 1802.89 | 2326.86 | 279.22 | 2606.08 | 137.16 | 0 | 2743.24 | 2743.24
Level 13 Plant Space Mezzanine
D13.02.12C | DRS-501 | Timber | 1 | 185.98 | 1260.43 | 1446.41 | 173.57 | 1619.98 | 85.26 | 0 | 1705.24 | 1705.24
Level 14
D14.02.01A | DRS-501 | Timber | 1 | 193.36 | 988.41 | 1181.77 | 141.81 | 1323.58 | 69.66 | 0 | 1393.24 | 1393.24
D14.02.04A | DRS-501 | Timber | 1 | 247.27 | 1193.67 | 1440.94 | 172.91 | 1613.85 | 84.94 | 0 | 1698.79 | 1698.79
D14.02.05A | DRS-505 | Selo | 1 | 523.97 | 1572.17 | 2096.14 | 251.54 | 2347.68 | 123.56 | 0 | 2471.24 | 2471.24
D14.02.06A | DRS-501 | Timber | 1 | 326.99 | 2067.41 | 2394.4 | 287.33 | 2681.73 | 141.14 | 0 | 2822.87 | 2822.87
D14.02.06B | DRS-501 | Timber | 1 | 332.93 | 2048.58 | 2381.51 | 285.78 | 2667.29 | 140.38 | 0 | 2807.67 | 2807.67
D14.02.07A | DRS-501 | Timber | 1 | 247.27 | 1193.67 | 1440.94 | 172.91 | 1613.85 | 84.94 | 0 | 1698.79 | 1698.79
D14.02.12A | DRS-501 | Timber | 1 | 332.93 | 2062.96 | 2395.89 | 287.51 | 2683.4 | 141.23 | 0 | 2824.63 | 2824.63
D14.04.01A | DRS-501 | Timber | 1 | 326.99 | 2037.38 | 2364.37 | 283.72 | 2648.09 | 139.37 | 0 | 2787.46 | 2787.46
D14.04.02A | DRS-501 | Timber | 1 | 332.93 | 2062.96 | 2395.89 | 287.51 | 2683.4 | 141.23 | 0 | 2824.63 | 2824.63
D14.04.03A | DRS-501 | Timber | 1 | 226.92 | 1219.76 | 1446.68 | 173.6 | 1620.28 | 85.28 | 0 | 1705.56 | 1705.56
D14.04.04A | DRS-501 | Timber | 1 | 290.54 | 1545.69 | 1836.23 | 220.35 | 2056.58 | 108.24 | 0 | 2164.82 | 2164.82
D14.04.05A | DRS-505 | Selo | 1 | 523.97 | 1528.72 | 2052.69 | 246.32 | 2299.01 | 121 | 0 | 2420.01 | 2420.01
D14.04.06A | DRS-501 | Timber | 1 | 196.33 | 1004.85 | 1201.18 | 144.14 | 1345.32 | 70.81 | 0 | 1416.13 | 1416.13
D14.04.07A | DRS-501 | Timber | 1 | 222.52 | 1167.76 | 1390.28 | 166.83 | 1557.11 | 81.95 | 0 | 1639.06 | 1639.06
D14.04.08A | DRS-501 | Timber | 1 | 249.86 | 1130.36 | 1380.22 | 165.63 | 1545.85 | 81.36 | 0 | 1627.21 | 1627.21
Level 15
D15.04.02A | DRS-501 | Timber | 1 | 332.93 | 2062.96 | 2395.89 | 287.51 | 2683.4 | 141.23 | 0 | 2824.63 | 2824.63
D15.04.03A | DRS-501 | Timber | 1 | 226.59 | 1053.3 | 1279.89 | 153.59 | 1433.48 | 75.45 | 0 | 1508.93 | 1508.93
D15.04.04A | DRS-501 | Timber | 1 | 293.34 | 1565.59 | 1858.93 | 223.07 | 2082 | 109.58 | 0 | 2191.58 | 2191.58
1585504.56

## JMS
PROJECT: 21 MOORFIELDS |  |  | KEY
PRICING DOCUMENT |  |  | New Information added
3.0 SCHEDULE OF WORKS |  |  | Information Changed
WP7300 - INTERNAL DOORS, FRAMES, ARCHITRAVES AND IRONMONGERY |  |  | New Door Added
This Pricing Sheet is based on Internal Door Schedule Rev C02. Please refer to the Door Schedule and Specifications for complete details |  |  | Door Omitted
DO NOT DELETE OR ADD LINE ITEMS TO THIS SHEET
[7 empty] | Clear Opening |  |  | Structural Opening
Level | Door Number | Room Number | Room Location | Type Comments | T-Sheet Ref | Door Material | C/O Height | C/O Width | C/O Width Required | S/O Height | S/O Width | Leading Leaf Width | Following Leaf Width | Over panels | Leaf Thickness | Door Weight | Frame Substrate | Internal Wall System | Wall Thickness | Door Finish | Hinge Side | Vision Panel | Kick Plate | Operation | Acoustic Rating | Power Supply | Security System Interface | Security Rating | Fire System Interface | Fire Rating | Smoke Seal | Security Set | Ironmongery Set | Comments | Statutory Signage | Scope Status |  | Lm | SPEC RATE | SPEC COST | MS | JS | PS | SPEC LABOUR | VE SWD RATE | VE SWD COST | MS | JS | PS | VE SWD LABOUR | VE SPEC LINING RATE | VE SPEC LINING COST | MS | JS | PS | VE SPEC LINING LABOUR | VE SWD LINING RATE | VE SWD LINING COST | MS | JS | PS | VE SWD LINING LABOUR | SPEC COST | VE SWD | VE SPEC LININGS | VE SWD LININGS | JMS NOTES
Level B01
Level B01 | 60 | R0B.00.05 | STATION SMOKE CHAMBER | Single Leaf / Swing | DRS-301 | Metal | [8 empty] | 47 | [6 empty] | No | Yes | [6 empty] | FD60 | [5 empty] | REQUIRED | Metal Doors | [25 empty] | 0 | 0 | 0 | 0 | By Others
Level B01 | By TFL 59 | R0B.00.03 | STATION SMOKE CHAMBER | Single Leaf / Swing | DRS-301 | Metal | [8 empty] | 47 | [6 empty] | No | Yes | [6 empty] | FD60 | [5 empty] | REQUIRED | Metal Doors | [25 empty] | 0 | 0 | 0 | 0 | By Others
Level 00
Level 00 | By TFL 36 |  |  | Single Leaf / Swing | DRS-301 | Metal | [8 empty] | 47 | [6 empty] | No | Yes | [6 empty] | FD60 |  |  |  | Glazing/External |  | REQUIRED | Metal Doors | [25 empty] | 0 | 0 | 0 | 0 | By Others
Level 00 | D00.00.03A | R00.00.03 | LV SWITCHROOM B4 | Double Leaf / Swing | DRS-301 | Metal | 2098.00 mm | 1728.00 mm | 1050.00 mm | 2150.00 mm | 1910.00 mm |  |  | No | 44 |  | Concrete/Dry-Lining | IWS-252 | 200 TBC | PPC | Left ¦ Right | Yes | Yes | Manual | Rw 22 dB | N/A | N/A |  | N/A | FD60 | Yes |  | IMG-D03-P |  | FDKS/RNS - refer to Signage package | REQUIRED | Metal Doors | [25 empty] | 0 | 0 | 0 | 0 | By Others
Level 00 | D00.00.04A | R00.00.04 | PLANT CWT LOBBY | One and a Half Leaf / Swing | DRS-301 | Metal | 2101.00 mm | 1054.00 mm | 1050.00 mm | 2150.00 mm | 1230.00 mm | 849.00 mm | 300.00 mm | No | 44 |  | Dry-Lining | IWS-204 | 200 TBC | PPC | Right Leading Leaf | Yes | Yes | Manual | Rw 22 dB | N/A | N/A |  | N/A | FD60 | Yes |  | IMG-H03-P |  | FDKS/RNS - refer to Signage package | REQUIRED | Metal Doors | [25 empty] | 0 | 0 | 0 | 0 | By Others
Level 00 | D00.00.05A | R00.00.05 | LV SWITCHROOM B5 | One and a Half Leaf / Swing | DRS-301 | Metal | 2101.00 mm | 1402.00 mm | 1050.00 mm | 2150.00 mm | 1640.00 mm | 1000.00 mm | 559.00 mm | No | 44 |  | Concrete/Dry-Lining | IWS-251 | 200 TBC | PPC | Left ¦ Right | No | Yes | Manual | Rw 22 dB | N/A | N/A |  | N/A | FD60 | Yes |  | IMG-H03-P |  | FDKS/RNS - refer to Signage package | REQUIRED | Metal Doors | [25 empty] | 0 | 0 | 0 | 0 | By Others
Level 00 | D00.00.07A | R00.00.07 | LV SWITCHROOM A4 | One and a Half Leaf / Swing | DRS-301 | Metal | 2101.00 mm | 1402.00 mm | 1050.00 mm | 2150.00 mm | 1640.00 mm | 1000.00 mm | 559.00 mm | No | 44 |  | Concrete/Dry-Lining | IWS-251 | 200 TBC | PPC | Left ¦ Right | No | Yes | Manual | Rw 22 dB | N/A | N/A |  | N/A | FD60 | Yes |  | IMG-H03-P |  | FDKS/RNS - refer to Signage package | REQUIRED | Metal Doors | [25 empty] | 0 | 0 | 0 | 0 | By Others
Level 00 | D00.00.08A | R00.00.08 | HV SWITCHROOM A1 | One and a Half Leaf / Swing | DRS-301 | Metal | 2100.00 mm | 1055.00 mm | 0.00 mm | 2150.00 mm | 1295.00 mm | 910.00 mm | 302.00 mm | No | 44 |  | Concrete/Dry-Lining | IWS-251 | 200 TBC | PPC | Left Leading Leaf | No | Yes | Manual | Rw 22 dB | N/A | N/A |  | N/A | FD60 | Yes |  | IMG-H03-P |  | FDKS/RNS - refer to Signage package | REQUIRED | Metal Doors | [25 empty] | 0 | 0 | 0 | 0 | By Others
Level 00 | D00.00.10A | R00.00.10 | MV SWITCHROOM A1 | Double Leaf / Swing | DRS-301 | Metal | 2098.00 mm | 1604.00 mm | 800.00 mm | 2150.00 mm | 1910.00 mm |  |  | No | 44 |  | Concrete/Dry-Lining | IWS-252 | 200 TBC | PPC | Left ¦ Right | No | Yes | Manual | Rw 22 dB | N/A | N/A |  | N/A | FD60 | Yes |  | IMG-D03-P |  | FDKS/RNS - refer to Signage package | REQUIRED | Metal Doors | [25 empty] | 0 | 0 | 0 | 0 | By Others
Level 00 | D00.00.15A | R00.00.15 | COOLER T1 ROOM | One and a Half Leaf / Swing | DRS-302 | Metal | 2100.00 mm | 1119.00 mm | 1050.00 mm | 2150.00 mm | 1295.00 mm | 910.00 mm | 302.00 mm | No | 43 |  | Concrete/Dry-Lining | IWS-204 | 200 TBC | PPC | Right Leading Leaf | No | Yes | Manual | Rw 37 dB | N/A | N/A |  | N/A | FD60 | Yes |  | IMG-H03-P |  | FDKS/RNS - refer to Signage package | REQUIRED | Metal Doors | [25 empty] | 0 | 0 | 0 | 0 | By Others
Level 00 | D00.00.23A | R00.00.23 | LANDLORD TELCO ROOM | One and a Half Leaf / Swing | DRS-301 | Metal | 2100.00 mm | 1055.00 mm | 800.00 mm | 2150.00 mm | 1295.00 mm | 910.00 mm | 302.00 mm | No | 44 |  | Concrete/Dry-Lining | RC WALL (TO BE SPECIFIED) | 200 TBC | PPC | Left Leading Leaf | No | No | Manual | Rw 22 dB | N/A | N/A |  | N/A | FD60 | Yes |  | IMG-H03-P |  | FDKS/RNS - refer to Signage package | REQUIRED | Metal Doors | [25 empty] | 0 | 0 | 0 | 0 | By Others
Level 00 | D00.00.24A | R00.00.24 | SHOWER PLANT - CWT | Double Leaf / Swing | DRS-301 | Metal | 1998.00 mm | 1604.00 mm | 750.00 mm | 2050.00 mm | 1910.00 mm |  |  | No | 44 |  | Concrete/Dry-Lining | IWS-202 | 200 TBC | PPC | Left ¦ Right | No | Yes | Manual | Rw 22 dB | N/A | N/A |  | N/A | FD60 | Yes |  | IMG-H03-P |  | FDKS/RNS - refer to Signage package | REQUIRED | Metal Doors | [25 empty] | 0 | 0 | 0 | 0 | By Others
Level 00 | D00.00.25A | R00.00.25 | SHOWER PLANT | Double Leaf / Swing | DRS-301 | Metal | 2098.00 mm | 1604.00 mm | 800.00 mm | 2150.00 mm | 1910.00 mm |  |  | No | 44 |  | Concrete/Dry-Lining | IWS-351 | 200 TBC | PPC | Left ¦ Right | No | Yes | Manual | Rw 22 dB | N/A | N/A |  | N/A | FD60 | Yes |  | IMG-H03-P |  | FDKS/RNS - refer to Signage package | REQUIRED | Metal Doors | [25 empty] | 0 | 0 | 0 | 0 | By Others
Level 00 | D00.00.26A | R00.00.26 | GENERATOR FUEL TANK ROOM | One and a Half Leaf / Swing | DRS-301 | Metal | 2100.00 mm | 1055.00 mm | 1050.00 mm | 2150.00 mm | 1295.00 mm | 910.00 mm | 302.00 mm | No | 44 |  | Concrete/Dry-Lining | IWS-251 | 200 TBC | PPC | Right Leading Leaf | No | Yes | Manual | Rw 22 dB | N/A | N/A |  | N/A | FD60 | Yes |  | IMG-H02-P |  | FDKS/RNS - refer to Signage package | REQUIRED | Metal Doors | [25 empty] | 0 | 0 | 0 | 0 | By Others
Level 00 | D00.00.26B | R00.00.26 | GENERATOR FUEL TANK ROOM | One and a Half Leaf / Swing | DRS-301 | Metal | 2100.00 mm | 1055.00 mm | 1050.00 mm | 2150.00 mm | 1295.00 mm | 910.00 mm | 302.00 mm | No | 44 |  | Concrete/Dry-Lining | IWS-251 | 200 TBC | PPC | Right Leading Leaf | Yes | Yes | Manual | Rw 22 dB | N/A | N/A |  | N/A | FD60 | Yes |  | IMG-H03a-P |  | FDKL/RNS - refer to Signage package | REQUIRED | Metal Doors | [25 empty] | 0 | 0 | 0 | 0 | By Others
Level 00 | D00.00.27AB | R00.00.27 | PLANT CWT | One and a Half Leaf / Swing | DRS-301 | Metal | 2100.00 mm | 1055.00 mm | 0.00 mm | 2150.00 mm | 1295.00 mm | 910.00 mm | 302.00 mm | No | 44 |  | Concrete/Dry-Lining | IWS-204 | 200 TBC | PPC | Left Leading Leaf | No | Yes | Manual | Rw 22 dB | N/A | N/A |  | N/A | FD60 | Yes |  | IMG-H02-P |  | FDKS/RNS - refer to Signage package | REQUIRED | Metal Doors | [25 empty] | 0 | 0 | 0 | 0 | By Others
Level 00 | D00.00.28A | R00.00.28 | PUMP ROOM | One and a Half Leaf / Swing | DRS-301 | Metal | 2100.00 mm | 1055.00 mm | 800.00 mm | 2150.00 mm | 1295.00 mm | 910.00 mm | 302.00 mm | No | 44 |  | Concrete/Dry-Lining | IWS-252 | 200 TBC | PPC | Right Leading Leaf | No | Yes | Manual | Rw 22 dB | N/A | N/A |  | N/A | FD60 | Yes |  | IMG-H03-P |  | FDKS/RNS - refer to Signage package | REQUIRED | Metal Doors | [25 empty] | 0 | 0 | 0 | 0 | By Others
Level 00 | D00.00.29A |  |  | Double Leaf / Swing | DRS-301 | Metal | 2098.00 mm | 1500.00 mm | 1050.00 mm | 2150.00 mm | 1806.00 mm |  |  | No | 44 |  | Dry-Lining | IWS-251 | 200 TBC | PPC | Left ¦ Right | No | Yes | Manual | Rw 22 dB | N/A | N/A |  | N/A | FD60 | Yes |  | IMG-D03-P |  | FDKS/RNS - refer to Signage package | REQUIRED | Metal Doors | [25 empty] | 0 | 0 | 0 | 0 | By Others
Level 00 | D00.00.33B | R00M.00.87 | CIRCULATION | Single Leaf / Swing | DRS-301 | Metal | 2105.00 mm | 800.00 mm | 800.00 mm | 2150.00 mm | 995.00 mm |  |  | No | 44 |  | Concrete/Dry-Lining | IWS-251 | 200 TBC | PPC | Right | No | Yes | Manual | Rw 22 dB | N/A | N/A |  | N/A | FD60 | Yes |  | IMG-S03a-P |  | FDKS/RNS - refer to Signage package | REQUIRED | Metal Doors | [25 empty] | 0 | 0 | 0 | 0 | By Others
Level 00 | D00.00.35A | R00.00.90 | FIRE TROLLEY STORAGE | One and a Half Leaf / Swing | DRS-301 | Metal | 2100.00 mm | 1055.00 mm | 1050.00 mm | 2150.00 mm | 1295.00 mm | 910.00 mm | 302.00 mm | No | 44 |  | Concrete/Dry-Lining | IWS-204 | 130 TBC | PPC | Right Leading Leaf | No | Yes | Manual | Rw 22 dB | N/A | N/A |  | N/A | FD60 | Yes |  | IMG-H01-P |  | FDKS/RNS - refer to Signage package | REQUIRED | Metal Doors | [25 empty] | 0 | 0 | 0 | 0 | By Others
Level 00 | D00.00.35B | R00.00.90 | FIRE TROLLEY STORAGE | One and a Half Leaf / Swing | DRS-301 | Metal | 2100.00 mm | 1055.00 mm | 1050.00 mm | 2150.00 mm | 1295.00 mm | 910.00 mm | 302.00 mm | No | 44 |  | Concrete/Dry-Lining | IWS-204 | 130 TBC | PPC | Left Leading Leaf | No | Yes | Manual | Rw 22 dB | N/A | N/A |  | N/A | FD60 | Yes |  | IMG-H01-P |  | FDKS/RNS - refer to Signage package | REQUIRED | Metal Doors | [25 empty] | 0 | 0 | 0 | 0 | By Others
Level 00 | D00.00.36A | R00.00.36 | TENANT STORAGE | One and a Half Leaf / Swing | DRS-301 | Metal | 2100.00 mm | 1055.00 mm | 1050.00 mm | 2150.00 mm | 1295.00 mm | 910.00 mm | 302.00 mm | No | 44 |  | Concrete/Dry-Lining | IWS-202 | 200 TBC | PPC | Left Leading Leaf | No | Yes | Manual | Rw 22 dB | N/A | N/A |  | N/A | FD60 | Yes |  | IMG-H03-P |  | FDKS/RNS - refer to Signage package | REQUIRED | Metal Doors | [25 empty] | 0 | 0 | 0 | 0 | By Others
Level 00 | D00.00.36C | R00.00.36 | TENANT STORAGE | One and a Half Leaf / Swing | DRS-309 | Metal | 2085.00 mm | 1131.00 mm | 0.00 mm | 2160.00 mm | 1490.00 mm | 990.00 mm | 376.00 mm | No | 58 | 390kgs | Concrete/Dry-Lining | IWS-603 | 200 TBC | PPC | Right Leading Leaf | No | Yes | Manual | Rw 28 dB | Yes | Yes | SR4 | N/A | FD60 | Yes | SEC-PPVV | IMG-HSR4-01-P-Ka | Goal Post | FDKL/RNS - refer to Signage package | REQUIRED | Metal Doors | [25 empty] | 0 | 0 | 0 | 0 | By Others
Level 00 | D00.00.37A | R00.00.37 | LANDLORD MAIL ROOM | One and a Half Leaf / Swing | DRS-301 | Metal | 2101.00 mm | 1054.00 mm | 0.00 mm | 2150.00 mm | 1230.00 mm | 849.00 mm | 300.00 mm | No | 44 |  | Concrete/Dry-Lining | IWS-253 | 200 TBC | PPC | Right Leading Leaf | No | Yes | Manual | Rw 22 dB | Yes | Yes |  | Yes | FD60 | Yes | SEC-AC-02-P | IMG-H01-P | Bracket for Maglock | FDKS/RNS - refer to Signage package | REQUIRED | Metal Doors | [25 empty] | 0 | 0 | 0 | 0 | By Others
Level 00 | D00.00.38A | R00.00.38 | POST SCANNING ROOM | Single Leaf / Swing | DRS-312 | Metal | 2075.00 mm | 800.00 mm | 800.00 mm | 2150.00 mm | 1065.00 mm |  |  | No | 58 | 290kgs | Concrete | RC WALL (TBC by RBG) | 300.00 mm | PPC | Left | No | No | Motorized | Rw 28 dB | Yes | Yes | C25 blast | N/A | FD60 | No | SEC-BL-01 | IMG-SBL-S-P | External |  | OMITTED | Metal Doors | [25 empty] | 0 | 0 | 0 | 0 | Omitted
Level 00 | D00.00.39A | R00.00.39 | PASS ISSUE | Single Leaf / Swing | DRS-309 | Metal | 2075.00 mm | 800.00 mm | 800.00 mm | 2150.00 mm | 1065.00 mm |  |  | No | 58 | 290kgs | Concrete | IWS-209 | 0 | PPC | Right Leading Leaf | No | Yes | Motorized | Rw 28 dB | Yes | Yes | SR4 | N/A | FD60 | Yes | SEC-SR4-01 | IMG-SSR4-01-P | Goal Post | FDKS/RNS - refer to Signage package | REQUIRED | Metal Doors | [25 empty] | 0 | 0 | 0 | 0 | By Others
Level 00 | D00.00.41A | R00.00.41 | VEHICLE RAMP SECURITY ROOM | Single Leaf / Swing | DRS-309 | Metal | 2075.00 mm | 800.00 mm | 800.00 mm | 2150.00 mm | 1065.00 mm |  |  | No | 58 | 290kgs | Concrete/Dry-Lining | IWS-602 | 130 TBC | PPC | Left | No | No | Motorized | Rw 28 dB | Yes | Yes | SR4 | N/A | FD60 | Yes | SEC-SR4-01 | IMG-SSR4-01-P | Goal Post | FDKS/RNS - refer to Signage package | REQUIRED | Metal Doors | [25 empty] | 0 | 0 | 0 | 0 | By Others
Level 00 | D00.00.52A | R00.00.52 | CLEANERS STORAGE | Single Leaf / Swing | DRS-301 | Metal | 2105.00 mm | 800.00 mm | 0.00 mm | 2150.00 mm | 995.00 mm |  |  | No | 44 |  | Concrete/Dry-Lining | IWS-253 | 200 TBC | PPC | Left Leading Leaf | No | Yes | Manual | Rw 22 dB | N/A | N/A |  | N/A | FD60 | Yes |  | IMG-S03-P |  | FDKS/RNS - refer to Signage package | REQUIRED | Metal Doors | [25 empty] | 0 | 0 | 0 | 0 | By Others
Level 00 | D00.00.54A | R00.00.54 | LIFT CONTRACTOR STORE ROOM | One and a Half Leaf / Swing | DRS-301 | Metal | 2100.00 mm | 1055.00 mm | 0.00 mm | 2150.00 mm | 1295.00 mm | 910.00 mm | 302.00 mm | No | 44 |  | Concrete/Dry-Lining | IWS-253 | 200 TBC | PPC | Right Leading Leaf | No | Yes | Manual | Rw 22 dB | N/A | N/A |  | N/A | FD60 | Yes |  | IMG-H03-P |  | FDKS/RNS - refer to Signage package | REQUIRED | Metal Doors | [25 empty] | 0 | 0 | 0 | 0 | By Others
Level 00 | D00.00.56A | R00.04.10 | CIRCULATION | One and a Half Leaf / Swing | DRS-301 | Metal | 2101.00 mm | 1054.00 mm | 0.00 mm | 2150.00 mm | 1230.00 mm | 849.00 mm | 300.00 mm |  | 44 |  | Concrete/Dry-Lining | IWS-202 | 200 TBC | PPC | Left ¦ Right | No | Yes | Manual | Rw 22 dB | Yes | Yes |  | Yes | FD60 | Yes | SEC-AC-03 | IMG-H01a |  | FDKS/RNS - refer to Signage package | REQUIRED | Metal Doors | [25 empty] | 0 | 0 | 0 | 0 | By Others
Level 00 | D00.00.44B | R00.00.50 | CIRCULATION | One and a Half Leaf / Swing | DRS-301 | Metal | 2101.00 mm | 1054.00 mm | 0.00 mm | 2150.00 mm | 1230.00 mm | 849.00 mm | 300.00 mm | No | 44 |  | Concrete/Dry-Lining | IWS-202 | 157.00 mm | PPC | Left ¦ Right | No | Yes | Manual | Rw 22 dB | Yes | Yes |  | Yes | FD60 | Yes | SEC-AC-03 | IMG-H01a |  |  | OMITTED | Metal Doors | [25 empty] | 0 | 0 | 0 | 0 | Omitted
Level 00 | D00.00.62A | R00.00.62 | CIRCULATION | One and a Half Leaf / Swing | DRS-301 | Metal | 2101.00 mm | 1054.00 mm | 1050.00 mm | 2150.00 mm | 1230.00 mm | 849.00 mm | 300.00 mm | No | 44 |  | Concrete/Dry-Lining | IWS-204 | 130 TBC | PPC | Right Leading Leaf | Yes | Yes | Manual | Rw 22 dB | N/A | N/A |  | N/A | FD60 | Yes |  | IMG-H04-P |  | FDKS/RNS - refer to Signage package | REQUIRED | Metal Doors | [25 empty] | 0 | 0 | 0 | 0 | By Others
Level 00 | D00.00.63CA | R00.00.63 | CIRCULATION | One and a Half Leaf / Swing | DRS-301 | Metal | 2101.00 mm | 1054.00 mm | 1050.00 mm | 2150.00 mm | 1230.00 mm | 849.00 mm | 300.00 mm | No | 44 |  | Concrete/Dry-Lining | IWS-204 | 130 TBC | PPC | Left Leading Leaf | Yes | Yes | Manual | Rw 22 dB | N/A | N/A |  | N/A | FD60 | Yes |  | IMG-H04-P |  | FDKS/RNS - refer to Signage package | REQUIRED | Metal Doors | [25 empty] | 0 | 0 | 0 | 0 | By Others
Level 00 | D00.00.70B | R00.00.22 | CIRCULATION - LB ENTRANCE | One and a Half Leaf / Swing | DRS-309 | Metal | 2085.00 mm | 1131.00 mm | 1050.00 mm | 2160.00 mm | 1490.00 mm | 990.00 mm | 376.00 mm | No | 58 | 390kgs | Concrete/Dry-Lining | IWS-602 | 130 TBC | PPC | Right Leading Leaf | Yes | Yes | Motorized | Rw 28 dB | Yes | Yes | SR4 | N/A | FD60 | Yes | SEC-SR4-11 | IMG-SSR4-00-F-P | Goal Post and Fireman Override Key | FDKS/RNS - refer to Signage package | REQUIRED | Metal Doors | [25 empty] | 0 | 0 | 0 | 0 | By Others
Level 00 | D00.00.73A | R00.00.73 | CIRCULATION | One and a Half Leaf / Swing | DRS-301 | Metal | 2101.00 mm | 1054.00 mm | 1050.00 mm | 2150.00 mm | 1230.00 mm | 849.00 mm | 300.00 mm | No | 44 |  | Concrete/Dry-Lining | IWS-204 | 200 TBC | PPC | Left Leading Leaf | Yes | Yes | Manual | Rw 22 dB | Yes | N/A |  | Yes | FD60 | Yes |  | IMG-H01-P |  | FDKS/RNS - refer to Signage package | REQUIRED | Metal Doors | [25 empty] | 0 | 0 | 0 | 0 | By Others
Level 00 | D00.00.73B | R00.00.73 | CIRCULATION | One and a Half Leaf / Swing | DRS-301 | Metal | 2101.00 mm | 1054.00 mm | 1050.00 mm | 2150.00 mm | 1230.00 mm | 849.00 mm | 300.00 mm | No | 44 |  | Concrete/Dry-Lining | IWS-204 | 200 TBC | PPC | Left Leading Leaf | Yes | Yes | Manual | Rw 22 dB | Yes | N/A |  | Yes | FD60 | Yes |  | IMG-H01-P |  | FDKS/RNS - refer to Signage package | REQUIRED | Metal Doors | [25 empty] | 0 | 0 | 0 | 0 | By Others
Level 00 | D00.00.74A | R00.00.74 | CIRCULATION | One and a Half Leaf / Swing | DRS-309 | Metal | 2085.00 mm | 1516.00 mm | 1500.00 mm | 2160.00 mm | 1875.00 mm | 1000.00 mm | 751.00 mm |  | 58 | 532kgs | Concrete/Dry-Lining | IWS-604 | 250 TBC | PPC | Left I Right | Yes | Yes | Motorized | Rw 40 dB | Yes | Yes | SR4 | N/A | FD60 | Yes | SEC-SR4-11 | IMG-HSR4-00-F-P | Goal Post | FDKS/RNS - refer to Signage package | REQUIRED | Metal Doors | [25 empty] | 0 | 0 | 0 | 0 | By Others
Level 00 | D00.00.76A | R00.00.76 | CIRCULATION | One and a Half Leaf / Swing | DRS-301 | Metal | 2101.00 mm | 1464.00 mm | 800.00 mm | 2150.00 mm | 1640.00 mm | 1000.00 mm | 559.00 mm | No | 44 |  | Dry-Lining | IWS-253 | 200 TBC | PPC | Left ¦ Right | Yes | Yes | Manual | Rw 22 dB | Yes | N/A |  | Yes | FD60 | Yes |  | IMG-D01-H-P | Hold-open device | FDKS/RNS - refer to Signage package | REQUIRED | Metal Doors | [25 empty] | 0 | 0 | 0 | 0 | By Others
Level 00 | D00.00.78B | R00.00.79 | CIRCULATION - NS CORRIDOR | One and a Half Leaf / Swing | DRS-301 | Metal | 2100.00 mm | 1117.00 mm | 1050.00 mm | 2150.00 mm | 1295.00 mm | 910.00 mm | 302.00 mm | No | 44 |  | Concrete/Dry-Lining | IWS-253 | 200 TBC | PPC | Left ¦ Right | Yes | Yes | Manual | Rw 22 dB | Yes | N/A |  | Yes | FD60 | Yes |  | IMG-D01-H-P | Hold-open device | FDKS/RNS - refer to Signage package | REQUIRED | Metal Doors | [25 empty] | 0 | 0 | 0 | 0 | By Others
Level 00 | D00.00.82A | R00.00.82 | CIRCULATION | Double Leaf / Swing | DRS-301 | Metal | 2098.00 mm | 1624.00 mm | 1050.00 mm | 2150.00 mm | 1806.00 mm |  |  | No | 44 |  | Concrete/Dry-Lining | IWS-251 | 200 TBC | PPC | Left ¦ Right | Yes | Yes | Manual | Rw 22 dB | Yes | N/A |  | Yes | FD60 | Yes |  | IMG-D01-P |  | FDKS/RNS - refer to Signage package | REQUIRED | Metal Doors | [25 empty] | 0 | 0 | 0 | 0 | By Others
Level 00 | D00.00.83A | R00.00.83 | CIRCULATION LOBBY | One and a Half Leaf / Swing | DRS-301 | Metal | 2101.00 mm | 1054.00 mm | 1050.00 mm | 2150.00 mm | 1230.00 mm | 849.00 mm | 300.00 mm | No | 44 |  | Dry-Lining | IWS-251 | 200 TBC | PPC | Right Leading Leaf | Yes | Yes | Manual | Rw 22 dB | Yes | N/A |  | Yes | FD60 | Yes |  | IMG-H01-F-P |  | FDKS/RNS - refer to Signage package | REQUIRED | Metal Doors | [25 empty] | 0 | 0 | 0 | 0 | By Others
Level 00 | D00.00.86B | R00.00.86 | CORE 2 EAST STAIR | One and a Half Leaf / Swing | DRS-301 | Metal | 2101.00 mm | 1054.00 mm | 850.00 mm | 2150.00 mm | 1230.00 mm | 849.00 mm | 300.00 mm | No | 44 |  | Dry-Lining | IWS-251 | 200 TBC | PPC | Right Leading Leaf | Yes | Yes | Manual | Rw 22 dB | Yes | Yes |  | Yes | FD60 | Yes | SEC-AC-01-F-P | IMG-H01-F-P |  | FDKS/RNS - refer to Signage package | REQUIRED | Metal Doors | [25 empty] | 0 | 0 | 0 | 0 | By Others
Level 00 | D00.00.87A | R00M.00.87 | CIRCULATION | Single Leaf / Swing | DRS-301 | Metal | 2105.00 mm | 827.00 mm | 825.00 mm | 2150.00 mm | 960.00 mm |  |  | No | 44 |  | Dry-Lining | IWS-251 | 200 TBC | PPC | Left | Yes | Yes | Manual | Rw 22 dB | N/A | N/A |  | N/A | FD60 | Yes |  | IMG-S01-P |  | FDKS/RNS - refer to Signage package | REQUIRED | Metal Doors | [25 empty] | 0 | 0 | 0 | 0 | By Others
Level 00 | D00.00.89A | R00.00.89 | CIRCULATION | Double Leaf / Swing | DRS-301 | Metal | 2098.00 mm | 1624.00 mm | 800.00 mm | 2150.00 mm | 1806.00 mm |  |  | No | 44 |  | Dry-Lining | IWS-253 | 200 TBC | PPC | Left ¦ Right | Yes | Yes | Manual | Rw 22 dB | Yes | N/A |  | Yes | FD60 | Yes |  | IMG-D01-H-P | Hold-open device | FDKS/RNS - refer to Signage package | REQUIRED | Metal Doors | [25 empty] | 0 | 0 | 0 | 0 | By Others
Level 00 | D00.00.89B | R00.00.89 | CIRCULATION | One and a Half Leaf / Swing | DRS-309 | Metal | 2085.00 mm | 1516.00 mm | 1500.00 mm | 2160.00 mm | 1875.00 mm | 1000.00 mm | 751.00 mm | No | 58 | 532kgs | Dry-Lining | IWS-603 | 0 | PPC | Left Leading Leaf | Yes | Yes | Motorized | Rw 28 dB | Yes | Yes | SR4 | N/A | FD60 | Yes | SEC-SR4-11 | IMG-HSR4-00-F-P | Goal Post | FDKS/RNS - refer to Signage package | REQUIRED | Metal Doors | [25 empty] | 0 | 0 | 0 | 0 | By Others
Level 00 | D00.01.01A | R00.01.01 | LANDLORD SWC | Single Leaf / Pivot | DRS-506 | Timber | 2105.00 mm | 700.00 mm | 700.00 mm | 2.156 | 0.875 |  |  | No | 54 |  | Dry-Lining | IWS-204 | 120 TBC | Primer | Left | No | No | Manual | - | N/A | N/A |  | N/A | - | No |  | IMG-S09 |  | RNS - refer to Signage package | REQUIRED | Timber Doors | 5.587 |  | 121.28 | 2.25 | 1.25 | 0.75 | 159.04 |  | 55.81 | 2.25 | 1.25 | 0.75 | 159.04 |  | 121.28 | 2.25 | 1.25 | 0.75 | 159.04 |  | 55.81 | 2.25 | 1.25 | 0.75 | 159.04 | 280.32 | 214.85 | 280.32 | 214.85 | No lining VE
Level 00 | D00.01.02A | R00.01.02 | LANDLORD SWC | Single Leaf / Pivot | DRS-506 | Timber | 2105.00 mm | 700.00 mm | 700.00 mm | 2.156 | 0.875 |  |  | No | 54 |  | Dry-Lining | IWS-204 | 120 TBC | Primer | Right | No | No | Manual | - | N/A | N/A |  | N/A | - | No |  | IMG-S09 |  | RNS - refer to Signage package | REQUIRED | Timber Doors | 5.587 |  | 121.28 | 2.25 | 1.25 | 0.75 | 159.04 |  | 55.81 | 2.25 | 1.25 | 0.75 | 159.04 |  | 121.28 | 2.25 | 1.25 | 0.75 | 159.04 |  | 55.81 | 2.25 | 1.25 | 0.75 | 159.04 | 280.32 | 214.85 | 280.32 | 214.85 | No lining VE
Level 00 | D00.01.03A | R00.01.03 | LANDLORD SWC | Single Leaf / Pivot | DRS-506 | Timber | 2105.00 mm | 700.00 mm | 700.00 mm | 2.156 | 0.875 |  |  | No | 54 |  | Dry-Lining | IWS-204 | 120 TBC | Primer | Left | No | No | Manual | - | N/A | N/A |  | N/A | - | No |  | IMG-S09 |  | RNS - refer to Signage package | REQUIRED | Timber Doors | 5.587 |  | 121.28 | 2.25 | 1.25 | 0.75 | 159.04 |  | 55.81 | 2.25 | 1.25 | 0.75 | 159.04 |  | 121.28 | 2.25 | 1.25 | 0.75 | 159.04 |  | 55.81 | 2.25 | 1.25 | 0.75 | 159.04 | 280.32 | 214.85 | 280.32 | 214.85 | No lining VE
Level 00 | D00.01.05A | R00.01.09 | CORE 1 CIRCULATION | Single Leaf / Swing | DRS-301 | Metal | 2105.00 mm | 800.00 mm | 800.00 mm | 2150.00 mm | 995.00 mm |  |  | No | 44 |  | Dry-Lining | IWS-204 | 120 TBC | PPC | Left | No | No | Manual | Rw 22 dB | N/A | N/A |  | N/A | FD60 | Yes |  | IMG-S03-P |  | FDKS/RNS - refer to Signage package | REQUIRED | Metal Doors | [25 empty] | 0 | 0 | 0 | 0 | By Others
Level 00 | D00.01.06A | R00M.01.06 | LV SWITCHROOM A6 | One and a Half Leaf / Swing | DRS-301 | Metal | 2100.00 mm | 1055.00 mm | 1050.00 mm | 2150.00 mm | 1295.00 mm | 910.00 mm | 302.00 mm | No | 44 |  | Dry-Lining | IWS-251 | 200 TBC | PPC | Left Leading Leaf | No | Yes | Manual | Rw 22 dB | N/A | N/A |  | N/A | FD60 | Yes |  | IMG-H03-P |  | FDKS/RNS - refer to Signage package | REQUIRED | Metal Doors | [25 empty] | 0 | 0 | 0 | 0 | By Others
Level 00 | D00.01.07A |  |  | One and a Half Leaf / Swing | DRS-501 | Timber | 2103.00 mm | 1065.00 mm | 1050.00 mm | 2160.00 mm | 1291.00 mm | 864.00 mm | 316.00 mm | No | 54 |  | Dry-Lining | IWS-251 | 208.00 mm | Paint | Left Leading Leaf | Yes | Yes | Manual | Rw 28 dB | Yes | Yes |  | Yes | FD60 | Yes | SEC-AC-01-P | IMG-H01-P |  |  | OMITTED | Timber Doors | [25 empty] | 0 | 0 | 0 | 0 | Omitted
Level 00 | D00.01.08A | R00.01.08 | CORE 1 LIFT PUMP WEST | Single Leaf / Swing | DRS-301 | Metal | 2105.00 mm | 800.00 mm | 800.00 mm | 2150.00 mm | 995.00 mm |  |  | No | 44 |  | Dry-Lining | IWS-251 | 130 TBC | PPC | Right | No | No | Manual | Rw 22 dB | N/A | N/A |  | N/A | FD60 | Yes |  | IMG-S03-P |  | FDKS/RNS - refer to Signage package | REQUIRED | Metal Doors | [25 empty] | 0 | 0 | 0 | 0 | By Others
Level 00 | D00.01.09A | R00.01.05 | PLANT | Single Leaf / Swing | DRS-501 | Timber | 2103.00 mm | 800.00 mm | 800.00 mm | 2.16 | 0.97 |  |  | No | 54 |  | Dry-Lining | IWS-204 | 200 TBC | Primer | Left | Yes | No | Manual | Rw 28 dB | N/A | N/A |  | N/A | FD60 | Yes |  | IMG-S01-P |  | FDKS/RNS - refer to Signage package | REQUIRED | Timber Doors | 5.69 | 37.08 | 210.99 | 2.75 | 2 | 1.25 | 224.52 | 37.08 | 210.99 | 2.75 | 2 | 1.25 | 224.52 | 30.95 | 176.106 | 1.75 | 1 | 0.75 | 130.97 | 30.95 | 176.11 | 1.75 | 1 | 0.75 | 130.97 | 435.51 | 435.51 | 307.08 | 307.08 | No SWD VE
Level 00 | D00.01.10A | R00.01.10 | CORE 1 CIRCULATION | One and a Half Leaf / Swing | DRS-301 | Metal | 2101.00 mm | 1054.00 mm | 1050.00 mm | 2150.00 mm | 1230.00 mm | 849.00 mm | 300.00 mm | No | 44 |  | Dry-Lining | IWS-251 | 200 TBC | PPC | Left Leading Leaf | Yes | Yes | Manual | Rw 22 dB | N/A | N/A |  | N/A | FD60 | Yes |  | IMG-H03-P |  | FDKS/RNS - refer to Signage package | REQUIRED | Metal Doors | [25 empty] | 0 | 0 | 0 | 0 | By Others
Level 00 | D00.01.12A | R00.01.12 | ELECTRICAL RISER ACCESS | Single Leaf / Swing | DRS-301 | Metal | 2105.00 mm | 800.00 mm | 800.00 mm | 2150.00 mm | 995.00 mm |  |  | No | 44 |  | Concrete/Dry-Lining | IWS-251 | 200 TBC | PPC | Left | No | No | Manual | Rw 22 dB | N/A | N/A |  | N/A | FD60 | Yes |  | IMG-S03-P |  | FDKS/RNS - refer to Signage package | REQUIRED | Metal Doors | [25 empty] | 0 | 0 | 0 | 0 | By Others
Level 00 | D00.01.15A | R00.01.15 | CIRCULATION CORE 1 | One and a Half Leaf / Swing | DRS-301 | Metal | 2101.00 mm | 1054.00 mm | 1050.00 mm | 2150.00 mm | 1230.00 mm | 849.00 mm | 300.00 mm | No | 44 |  | Dry-Lining | IWS-204 | 200 TBC | PPC | Right Leading Leaf | Yes | No | Manual | Rw 22 dB | Yes | Yes |  | Yes | FD60 | Yes | SEC-AC-01-F-P | IMG-H01-F-P |  | FDKS/RNS - refer to Signage package | REQUIRED | Metal Doors | [25 empty] | 0 | 0 | 0 | 0 | By Others
Level 00 | D00.02.01A | R00.02.01 | RWH PLANT | One and a Half Leaf / Swing | DRS-301 | Metal | 2101.00 mm | 1402.00 mm | 0.00 mm | 2150.00 mm | 1640.00 mm | 1000.00 mm | 559.00 mm | No | 44 |  | Concrete/Dry-Lining | IWS-03D | 157.00 mm | PPC | Left ¦ Right | No | Yes | Manual | Rw 22 dB | N/A | N/A |  | N/A | FD60 | Yes |  | IMG-H03-P | Goal Post |  | OMITTED | Metal Doors | [25 empty] | 0 | 0 | 0 | 0 | Omitted
Level 00 | D00.02.01B | R00.02.06 | RWH PLANT LOBBY | One and a Half Leaf / Swing | DRS-301 | Metal | 2101.00 mm | 1402.00 mm | 750.00 mm | 2150.00 mm | 1640.00 mm | 1000.00 mm | 559.00 mm | No | 44 |  | Concrete/Dry-Lining | IWS-350 | 200 TBC | PPC | Left ¦ Right | No | Yes | Manual | Rw 22 dB | N/A | N/A |  | N/A | FD60 | Yes |  | IMG-H03-P |  | FDKS/RNS - refer to Signage package | REQUIRED | Metal Doors | [25 empty] | 0 | 0 | 0 | 0 | By Others
Level 00 | D00.02.04A |  |  | One and a Half Leaf / Swing | DRS-301 | Metal | 2101.00 mm | 1204.00 mm | 1200.00 mm | 2150.00 mm | 1380.00 mm | 849.00 mm | 450.00 mm | No | 44 |  | Dry-Lining | IWS-253 | 200 TBC | PPC | Right Leading Leaf | Yes | Yes | Manual | Rw 22 dB | Yes | Yes |  | Yes | FD60 | Yes | SEC-AC-01-F-P | IMG-H01-F-P |  | FDKS/RNS - refer to Signage package | REQUIRED | Metal Doors | [25 empty] | 0 | 0 | 0 | 0 | By Others
Level 00 | D00.02.05A | R00.00.82 | CIRCULATION | Single Leaf / Swing | DRS-301 | Metal | 2105.00 mm | 800.00 mm | 800.00 mm | 2150.00 mm | 995.00 mm |  |  | No | 44 |  | Concrete/Dry-Lining | IWS-251 | 200 TBC | PPC | Right | No | Yes | Manual | Rw 22 dB | N/A | N/A |  | N/A | FD60 | Yes |  | IMG-S03a-P |  | FDKS/RNS - refer to Signage package | REQUIRED | Metal Doors | [25 empty] | 0 | 0 | 0 | 0 | By Others
Level 00 | D00.03.01A | R00.03.01 | CHILLER ROOM | One and a Half Leaf / Swing | DRS-302 | Metal | 2101.00 mm | 1402.00 mm | 1050.00 mm | 2150.00 mm | 1640.00 mm | 1000.00 mm | 559.00 mm | No | 44 |  | Concrete/Dry-Lining | IWS-253 | 300 TBC | PPC | Left ¦ Right | No | Yes | Manual | Rw 37 dB | N/A | N/A |  | N/A | FD60 | Yes |  | IMG-H03-P |  | FDKS/RNS - refer to Signage package | REQUIRED | Metal Doors | [25 empty] | 0 | 0 | 0 | 0 | By Others
Level 00 | D00.03.01B | R00.03.01 | CHILLER ROOM | One and a Half Leaf / Swing | DRS-302 | Metal | 2101.00 mm | 1402.00 mm | 800.00 mm | 2150.00 mm | 1640.00 mm | 1000.00 mm | 559.00 mm | No | 44 |  | Concrete/Dry-Lining | IWS-253 | 300 TBC | PPC | Left ¦ Right | No | Yes | Manual | Rw 37 dB | N/A | N/A |  | N/A | FD60 | Yes |  | IMG-H03-P |  | FDKS/RNS - refer to Signage package | REQUIRED | Metal Doors | [25 empty] | 0 | 0 | 0 | 0 | By Others
Level 00 | D00.04.01A | R00.00.76 | CIRCULATION | One and a Half Leaf / Swing | DRS-301 | Metal | 1900.00 mm | 1055.00 mm | 800.00 mm | 1950.00 mm | 1295.00 mm | 910.00 mm | 302.00 mm | No | 44 |  | Dry-Lining | IWS-251 | 200 TBC | PPC | Right Leading Leaf | No | Yes | Manual | Rw 22 dB | N/A | N/A |  | N/A | FD60 | Yes |  | IMG-H03a-P |  | FDKS/RNS - refer to Signage package | REQUIRED | Metal Doors | [25 empty] | 0 | 0 | 0 | 0 | By Others
Level 00 | D00.04.02B |  |  | Single Leaf / Swing | DRS-301 | Metal | 2105.00 mm | 802.00 mm | 800.00 mm | 2150.00 mm | 935.00 mm |  |  | No | 54 |  | Dry-Lining | IWS-351 | 200 TBC | PPC | Left | Yes | Yes | Manual | Rw 28 dB | N/A | N/A |  | N/A | FD60 | Yes |  | IMG-S01-P |  | FDKS/RNS - refer to Signage package | REQUIRED | Metal Doors | [25 empty] | 0 | 0 | 0 | 0 | By Others
Level 00 | D00.07.01B | R00.07.01 | LOBBY | Single Leaf / Swing | DRS-501 | Timber | 2003.00 mm | 1135.00 mm | 1050.00 mm | 2.06 | 1.305 |  |  | No | 54 |  | Dry-Lining | IWS-202 | 250 TBC | Primed | Left | Yes | Yes | Manual | Rw 28 dB | Yes | Yes |  | Yes | FD60 | Yes | SEC-AC-03 | IMG-S01a |  | FDKS/RNS - refer to Signage package | REQUIRED | Timber Doors | 5.825 | 44.84 | 261.19 | 2.75 | 2 | 1.25 | 224.52 | 44.84 | 261.19 | 2.75 | 2 | 1.25 | 224.52 | 36.56 | 212.962 | 1.75 | 1 | 0.75 | 130.97 | 36.56 | 212.96 | 1.75 | 1 | 0.75 | 130.97 | 485.71 | 485.71 | 343.93 | 343.93 | No SWD VE
Level 00 | D00.07.01C |  |  | One and a Half Leaf / Swing | DRS-501 | Timber | 2103.00 mm | 1065.00 mm | 1050.00 mm | 2.16 | 1.291 | 864.00 mm | 316.00 mm | No | 54 |  | Dry-Lining | IWS-303 | 200 TBC | Primed | Left Leading Leaf | Yes | Yes | Manual | Rw 32 dB | Yes | Yes |  | Yes | FD60 | Yes | SEC-AC-03 | IMG-H01s-F |  | FDKS/RNS - refer to Signage package | REQUIRED | Timber Doors | 6.011 | 37.08 | 222.89 | 2.75 | 2 | 1.25 | 224.52 | 37.08 | 222.89 | 2.75 | 2 | 1.25 | 224.52 | 30.95 | 186.04 | 1.75 | 1 | 0.75 | 130.97 | 30.95 | 186.04 | 1.75 | 1 | 0.75 | 130.97 | 447.41 | 447.41 | 317.01 | 317.01 | No SWD VE
Level 00 | D01.02.12I | R00.02.01 | RWH PLANT | One and a Half Leaf / Swing | DRS-301 | Metal | 2101.00 mm | 1402.00 mm | 750.00 mm | 2150.00 mm | 1640.00 mm | 1000.00 mm | 559.00 mm |  | 44 |  | Concrete/Dry-Lining | IWS-253 | 200 TBC | PPC | Left ¦ Right | No | Yes | Manual | Rw 22 dB | N/A | N/A |  | N/A | FD60 | Yes |  | IMG-H03-P |  | FDKS/RNS - refer to Signage package | REQUIRED | Metal Doors | [25 empty] | 0 | 0 | 0 | 0 | By Others
Level 00 - Circulation
Level 00 - Circulation | D00.00.26C | R00.00.55 | CLEANERS STORAGE | One and a Half Leaf / Swing | DRS-301 | Metal | 2101.00 mm | 1402.00 mm | 1050.00 mm | 2150.00 mm | 1640.00 mm | 1000.00 mm | 559.00 mm | No | 44 |  | Dry-Lining | IWS-251 | 200 TBC | PPC | Left | No | Yes | Manual | Rw 22 dB | N/A | N/A |  | N/A | FD60 | Yes |  | IMG-H03-P |  | FDKS/RNS - refer to Signage package | REQUIRED | Metal Doors | [25 empty] | 0 | 0 | 0 | 0 | By Others
Level 00 - Circulation | D00.00.34A | R00.00.34 | DB TELCO ROOM | One and a Half Leaf / Swing | DRS-301 | Metal | 2100.00 mm | 1055.00 mm | 800.00 mm | 2150.00 mm | 1295.00 mm | 910.00 mm | 302.00 mm | No | 44 |  | Dry-Lining | IWS-253 | 0 | PPC | Left Leading Leaf | Yes | Yes | Manual | Rw 22 dB | N/A | N/A |  | N/A | FD60 | Yes |  | IMG-H03-P |  | FDKS/RNS - refer to Signage package | REQUIRED | Metal Doors | [25 empty] | 0 | 0 | 0 | 0 | By Others
Level 00 - Circulation | D00.00.51A | R00.00.51 | MAINTENANCE WORKSHOP | One and a Half Leaf / Swing | DRS-301 | Metal | 2000.00 mm | 1055.00 mm | 800.00 mm | 2050.00 mm | 1295.00 mm | 910.00 mm | 302.00 mm | No | 44 |  | Dry-Lining | IWS-253 | 200 TBC | PPC | Right Leading Leaf | No | Yes | Manual | Rw 22 dB | Yes | Yes |  | N/A | FD60 | Yes | SEC-AC-02-P | IMG-H01-P |  | FDKS/RNS - refer to Signage package | REQUIRED | Metal Doors | [25 empty] | 0 | 0 | 0 | 0 | By Others
Level 00 - Circulation | D00.00.53A | R00.00.53 | LIFE SAFETY PANEL ROOM | One and a Half Leaf / Swing | DRS-301 | Metal | 2100.00 mm | 1055.00 mm | 800.00 mm | 2150.00 mm | 1295.00 mm | 910.00 mm | 302.00 mm | No | 44 |  | Concrete/Dry-Lining | IWS-253 | 200 TBC | PPC | Left Leading Leaf | No | Yes | Manual | Rw 22 dB | N/A | N/A |  | N/A | FD60 | Yes |  | IMG-H03-P |  | FDKS/RNS - refer to Signage package | REQUIRED | Metal Doors | [25 empty] | 0 | 0 | 0 | 0 | By Others
Level 00 - Circulation | D00.00.57A | R00.00.57 | CLEANING MACHINE STORAGE | One and a Half Leaf / Swing | DRS-301 | Metal | 2000.00 mm | 1055.00 mm | 800.00 mm | 2050.00 mm | 1295.00 mm | 910.00 mm | 302.00 mm | No | 44 |  | Dry-Lining | IWS-253 | 200 TBC | PPC | Left | No | Yes | Manual | Rw 22 dB | N/A | N/A |  | N/A | FD60 | Yes |  | IMG-H03-P |  | FDKS/RNS - refer to Signage package | REQUIRED | Metal Doors | [25 empty] | 0 | 0 | 0 | 0 | By Others
Level 00 - Circulation | D00.00.75A |  |  | Double Leaf / Swing | DRS-301 | Metal | 2098.00 mm | 1624.00 mm | 850.00 mm | 2150.00 mm | 1806.00 mm |  |  | No | 44 |  | Dry-Lining | IWS-253 | 200 TBC | PPC | Left ¦ Right | Yes | Yes | Manual | Rw 22 dB | Yes | N/A |  | Yes | FD60 | Yes |  | IMG-D01-H-P | Hold-open device | FDKS/RNS - refer to Signage package | REQUIRED | Metal Doors | [25 empty] | 0 | 0 | 0 | 0 | By Others
Level 00 - Circulation | D00.00.77B |  |  | One and a Half Leaf / Swing | DRS-301 | Metal | 2101.00 mm | 1054.00 mm | 0.00 mm | 2150.00 mm | 1230.00 mm | 849.00 mm | 300.00 mm | No | 44 |  | Dry-Lining | IWS-251 | 225 TBC | PPC | Right Leading Leaf | Yes | Yes | Manual | Rw 22 dB | Yes | Yes |  | Yes | FD60 | Yes | SEC-AC-02-P | IMG-H01-P |  | FDKS/RNS - refer to Signage package | REQUIRED | Metal Doors | [25 empty] | 0 | 0 | 0 | 0 | By Others
Level 00 - Circulation | D00.00.77C |  |  | Single Leaf / Swing | DRS-301 | Metal | 2105.00 mm | 800.00 mm | 0.00 mm | 2150.00 mm | 995.00 mm |  |  | No | 44 |  | Dry-Lining | IWS-251 | 225 TBC | PPC | Right | No | Yes | Manual | Rw 22 dB | N/A | N/A |  | N/A | FD60 | Yes |  | IMG-S03-P |  | FDKS/RNS - refer to Signage package | REQUIRED | Metal Doors | [25 empty] | 0 | 0 | 0 | 0 | By Others
Level 00 - Circulation | D00.04.03A |  |  | One and a Half Leaf / Swing | DRS-301 | Metal | 2101.00 mm | 1109.00 mm | 850.00 mm | 2150.00 mm | 1285.00 mm | 904.00 mm | 300.00 mm | No | 44 |  | Concrete/Dry-Lining | IWS-251 | 200 TBC | PPC | Right Leading Leaf | Yes | Yes | Manual | Rw 22 dB | Yes | Yes |  | Yes | FD60 | Yes | SEC-AC-01-P | IMG-H01-P |  | FDKS/RNS - refer to Signage package | REQUIRED | Metal Doors | [25 empty] | 0 | 0 | 0 | 0 | By Others
Level 00M
Level 00M | D00M.00.01A | R00M.00.01 | TENANT STORAGE | Double Leaf / Swing | DRS-301 | Metal | 2098.00 mm | 1728.00 mm | 800.00 mm | 2150.00 mm | 1910.00 mm |  |  | No | 44 |  | Dry-Lining | IWS-253 | 200 TBC | PPC | Left ¦ Right | No | No | Manual | Rw 22 dB | N/A | N/A |  | N/A | FD60 | Yes |  | IMG-D03-P |  | FDKS/RNS - refer to Signage package | REQUIRED | Metal Doors | [25 empty] | 0 | 0 | 0 | 0 | By Others
Level 00M | D00M.00.02A | R00M.00.02 | CLEANERS MANAGER OFFICE | Single Leaf / Swing | DRS-301 | Metal | 2100.00 mm | 800.00 mm | 800.00 mm | 2145.00 mm | 995.00 mm |  |  | No | 44 |  | Dry-Lining | IWS-251 | 200 TBC | PPC | Left Leading Leaf | No | Yes | Manual | Rw 22 dB | N/A | N/A |  | N/A | FD60 | Yes |  | IMG-S03-P |  | FDKS/RNS - refer to Signage package | REQUIRED | Metal Doors | [25 empty] | 0 | 0 | 0 | 0 | By Others
Level 00M | D00M.00.03A | R00M.00.03 | CLEANERS LAUNDRY | Single Leaf / Swing | DRS-301 | Metal | 2105.00 mm | 800.00 mm | 800.00 mm | 2150.00 mm | 995.00 mm |  |  | No | 44 |  | Dry-Lining | IWS-253 | 200 TBC | PPC | Right | No | No | Manual | Rw 22 dB | N/A | N/A |  | N/A | FD60 | Yes |  | IMG-S03-P |  | FDKL/RNS - refer to Signage package | REQUIRED | Metal Doors | [25 empty] | 0 | 0 | 0 | 0 | By Others
Level 00M | D00M.00.04A | R00M.00.27 | CIRCULATION | Single Leaf / Swing | DRS-501 | Timber | 1903.00 mm | 800.00 mm | 800.00 mm | 1.96 | 0.97 |  |  | No | 54 |  | Dry-Lining | IWS-253 | 200 TBC | Primer | Left | Yes | No | Manual | Rw 37 dB | N/A | N/A |  | N/A | FD60 | Yes |  | IMG-S01a | Goal Post | FDKS/RNS - refer to Signage package | REQUIRED | Timber Doors | 5.29 | 37.08 | 196.15 | 2.75 | 2 | 1.25 | 224.52 | 37.08 | 196.15 | 2.75 | 2 | 1.25 | 224.52 | 30.95 | 163.726 | 1.75 | 1 | 0.75 | 130.97 | 30.95 | 163.73 | 1.75 | 1 | 0.75 | 130.97 | 420.67 | 420.67 | 294.7 | 294.7 | No SWD VE
Level 00M | D00M.00.04B | R00M.00.23 | CSPCF MALE | Single Leaf / Swing | DRS-501 | Timber | 2103.00 mm | 810.00 mm | 800.00 mm | 2.16 | 0.97 |  |  | No | 44 |  | Dry-Lining | IWS-253 | 200 TBC | Primer | Right | No | No | Manual | Rw 37 dB | Yes | Yes |  | N/A | 0 | No | SEC-AC-02 | IMG-S01 | Bracket for Maglock | RNS - refer to Signage package | REQUIRED | Timber Doors | 5.69 | 31.24 | 177.76 | 2.5 | 2 | 1.25 | 215.17 | 14.5 | 82.51 | 2.5 | 2 | 1.25 | 215.17 | 21.84 | 124.27 | 1.5 | 1 | 0.75 | 121.62 | 12.37 | 70.39 | 1.25 | 1 | 0.75 | 112.26 | 392.93 | 297.68 | 245.89 | 182.65
Level 00M | D00M.00.04C | R00M.00.04 | CSPCF FEMALE | Single Leaf / Swing | DRS-501 | Timber | 1903.00 mm | 810.00 mm | 800.00 mm | 1.96 | 0.97 |  |  | No | 44 |  | Dry-Lining | IWS-253 | 200 TBC | Primer | Left | No | No | Manual | Rw 37 dB | Yes | Yes |  | N/A | 0 | No | SEC-AC-02 | IMG-S01 | Bracket for Maglock | RNS - refer to Signage package | REQUIRED | Timber Doors | 5.29 | 31.24 | 165.26 | 2.5 | 2 | 1.25 | 215.17 | 14.5 | 76.71 | 2.5 | 2 | 1.25 | 215.17 | 21.84 | 115.534 | 1.5 | 1 | 0.75 | 121.62 | 12.37 | 65.44 | 1.25 | 1 | 0.75 | 112.26 | 380.43 | 291.88 | 237.15 | 177.7
Level 00M | D00M.00.04D | R00M.00.22 | CIRCULATION | Single Leaf / Cavity Slider | DRS-505 | Timber | 1900.00 mm | 800.00 mm | 800.00 mm | 1.995 | 1.903 |  |  | No | 44 |  | Dry-Lining | IWS-103 | 200 TBC | Paint | N/A | No | No | Manual | Rw 32 dB | N/A | N/A |  | N/A | 0 | No |  | IMG-505 | 150x300mm Acoustic ventilation grille to be added to door | RNS - refer to Signage package | REQUIRED | Timber Doors | 6.293 |  | 143.24 | 3.5 | 2.25 | 1.25 | 261.94 |  | 81.91 | 3.5 | 2.25 | 1.25 | 261.94 |  | 143.24 | 3.5 | 2.25 | 1.25 | 261.94 |  | 81.91 | 3.5 | 2.25 | 1.25 | 261.94 | 405.18 | 343.85 | 405.18 | 343.85 | No lining VE
Level 00M | D00M.00.05A | R00M.00.05 | PRAYER ROOM | Single Leaf / Swing | DRS-301 | Metal | 2105.00 mm | 800.00 mm | 800.00 mm | 2150.00 mm | 995.00 mm |  |  | No | 44 |  | Dry-Lining | IWS-253 | 200 TBC | PPC | Left | No | Yes | Manual | Rw 22 dB | N/A | N/A |  | N/A | FD60 | Yes |  | IMG-H04-P |  | FDKS/RNS - refer to Signage package | REQUIRED | Metal Doors | [25 empty] | 0 | 0 | 0 | 0 | By Others
Level 00M | D00M.00.06A | R00M.00.06 | L11 STORAGE | One and a Half Leaf / Swing | DRS-301 | Metal | 2101.00 mm | 1054.00 mm | 800.00 mm | 2150.00 mm | 1230.00 mm | 849.00 mm | 300.00 mm | No | 44 |  | Dry-Lining | IWS-253 | 200 TBC | PPC | Right Leading Leaf | No | Yes | Manual | Rw 22 dB | N/A | N/A |  | N/A | FD60 | Yes |  | IMG-H03-P |  | FDKS/RNS - refer to Signage package | REQUIRED | Metal Doors | [25 empty] | 0 | 0 | 0 | 0 | By Others
Level 00M | D00M.00.07A | R00M.00.07 | L12 STORAGE | One and a Half Leaf / Swing | DRS-301 | Metal | 2100.00 mm | 1055.00 mm | 800.00 mm | 2150.00 mm | 1295.00 mm | 910.00 mm | 302.00 mm | No | 44 |  | Dry-Lining | IWS-253 | 200 TBC | PPC | Left Leading Leaf | No | No | Manual | Rw 22 dB | N/A | N/A |  | N/A | FD60 | Yes |  | IMG-H03-P |  | FDKS/RNS - refer to Signage package | REQUIRED | Metal Doors | [25 empty] | 0 | 0 | 0 | 0 | By Others
Level 00M | D00M.00.07E | R00M.00.68 | FEMALE SHOWERS | Single Leaf / Cavity Slider | DRS-310 | Timber | 2105.00 mm | 1200.00 mm | 0.00 mm | 2209.00 mm | 2859.00 mm |  |  | No | 54 |  | Dry-Lining | DRS-307 | 0 | Paint | N/A | No | Yes | Manual | Rw 32 dB | N/A | N/A |  | N/A | 0 | No |  | IMG-310 | Non Door |  | REQUIRED | Timber Doors | [25 empty] | 0 | 0 | 0 | 0 | By Others
Level 00M | D00M.00.07F | R00M.00.68 | FEMALE SHOWERS | Single Leaf / Cavity Slider | DRS-310 | Timber | 2105.00 mm | 1200.00 mm | 0.00 mm | 2209.00 mm | 2859.00 mm |  |  | No | 54 |  | Dry-Lining | DRS-307 | 0 | Paint | N/A | No | No | Manual | Rw 32 dB | N/A | N/A |  | N/A | 0 | No |  | IMG-310 | Non Door |  | REQUIRED | Timber Doors | [25 empty] | 0 | 0 | 0 | 0 | By Others
Level 00M | D00M.00.07G | R00M.00.67 | FEMALE TOILETS | Single Leaf / Cavity Slider | DRS-310 | Timber | 2105.00 mm | 1209.79 mm | 0.00 mm | 2209.00 mm | 2874.58 mm |  |  | No | 54 |  | Dry-Lining | DRS-307 | 0 | Paint | N/A | No | No | Manual | Rw 32 dB | N/A | N/A |  | N/A | 0 | No |  | IMG-310 | Non Door |  | REQUIRED | Timber Doors | [25 empty] | 0 | 0 | 0 | 0 | By Others
Level 00M | D00M.00.07H | R00M.00.71 | MALE TOILETS | Single Leaf / Cavity Slider | DRS-310 | Timber | 2105.00 mm | 1209.79 mm | 0.00 mm | 2209.00 mm | 2874.58 mm |  |  | No | 54 |  | Dry-Lining | DRS-307 | 0 | Paint | N/A | No | No | Manual | Rw 32 dB | N/A | N/A |  | N/A | 0 | No |  | IMG-310 | Non Door |  | REQUIRED | Timber Doors | [25 empty] | 0 | 0 | 0 | 0 | By Others
Level 00M | D00M.00.07I |  |  | Single Leaf / Cavity Slider | DRS-310 | Timber | 2105.00 mm | 1200.00 mm | 0.00 mm | 2209.00 mm | 2859.00 mm |  |  | No | 54 |  | Dry-Lining | DRS-307 | 0 | Paint | N/A | No | No | Manual | Rw 32 dB | N/A | N/A |  | N/A | 0 | No |  | IMG-310 | Non Door |  | REQUIRED | Timber Doors | [25 empty] | 0 | 0 | 0 | 0 | By Others
Level 00M | D00M.00.08A | R00M.00.08 | L13 STORAGE | One and a Half Leaf / Swing | DRS-309 | Metal | 2085.00 mm | 1152.00 mm | 1050.00 mm | 2160.00 mm | 1490.00 mm | 990.00 mm | 376.00 mm | No | 58 | 390kgs | Dry-Lining | IWS-603 | 200 TBC | PPC | Right Leading Leaf | No | Yes | Manual | Rw 28 dB | Yes | Yes | SR4 | N/A | FD60 | Yes | SEC-PPVV | IMG-HSR4-01-P-Ka | Goal Post | FDKL/RNS - refer to Signage package | REQUIRED | Metal Doors | [25 empty] | 0 | 0 | 0 | 0 | By Others
Level 00M | D00M.00.09A | R00M.00.09 | L14 STORAGE | One and a Half Leaf / Swing | DRS-301 | Metal | 2100.00 mm | 1055.00 mm | 800.00 mm | 2150.00 mm | 1295.00 mm | 910.00 mm | 302.00 mm | No | 44 |  | Dry-Lining | IWS-253 | 200 TBC | PPC | Left Leading Leaf | No | Yes | Manual | Rw 22 dB | N/A | N/A |  | N/A | FD60 | Yes |  | IMG-H03-P |  | FDKS/RNS - refer to Signage package | REQUIRED | Metal Doors | [25 empty] | 0 | 0 | 0 | 0 | By Others
Level 00M | D00M.00.10A | R00M.00.10 | DB TELCO ROOM | Single Leaf / Swing | DRS-301 | Metal | 2100.00 mm | 800.00 mm | 800.00 mm | 2145.00 mm | 995.00 mm |  |  | No | 44 |  | Dry-Lining | IWS-251 | 200 TBC | PPC | Left Leading Leaf | No | Yes | Manual | Rw 22 dB | N/A | N/A |  | N/A | FD60 | Yes |  | IMG-S03-P |  | FDKS/RNS - refer to Signage package | REQUIRED | Metal Doors | [25 empty] | 0 | 0 | 0 | 0 | By Others
Level 00M | D00M.00.11A | R00M.00.11 | LANDLORD TELCO ROOM | One and a Half Leaf / Swing | DRS-301 | Metal | 2100.00 mm | 1055.00 mm | 800.00 mm | 2150.00 mm | 1295.00 mm | 910.00 mm | 302.00 mm | No | 44 |  | Dry-Lining | IWS-251 | 200 TBC | PPC | Right Leading Leaf | No | No | Manual | Rw 22 dB | N/A | N/A |  | N/A | FD60 | Yes |  | IMG-H03-P |  | FDKS/RNS - refer to Signage package | REQUIRED | Metal Doors | [25 empty] | 0 | 0 | 0 | 0 | By Others
Level 00M | D00M.00.12A | R00M.00.12 | WELLNESS CENTRE | One and a Half Leaf / Swing | DRS-309 | Metal | 2085.00 mm | 1051.00 mm | 1050.00 mm | 2160.00 mm | 1410.00 mm | 990.00 mm | 296.00 mm | No | 58 | 390kgs | Dry-Lining | IWS-603 | 200 TBC | PPC | Right Leading Leaf | Yes | No | Motorized | Rw 28 dB | Yes | Yes | SR4 | N/A | FD30 | Yes | SEC-PPVV | IMG-HSR4-01-P-Ka | Goal Post | FDKL/RNS - refer to Signage package | REQUIRED | Metal Doors | [25 empty] | 0 | 0 | 0 | 0 | By Others
Level 00M | D00M.00.13A | R00M.00.51 | CIRCULATION | Single Leaf / Swing | DRS-301 | Metal | 2105.00 mm | 800.00 mm | 800.00 mm | 2150.00 mm | 995.00 mm |  |  | No | 44 |  | Dry-Lining | IWS-253 | 200 TBC | PPC | Right | No | Yes | Manual | Rw 22 dB | N/A | N/A |  | N/A | FD60 | Yes |  | IMG-S03a-P |  | FDKS/RNS - refer to Signage package | REQUIRED | Metal Doors | [25 empty] | 0 | 0 | 0 | 0 | By Others
Level 00M | D00M.00.14A | R00M.00.14 | UPS PLANT ROOM | One and a Half Leaf / Swing | DRS-301 | Metal | 2101.00 mm | 992.00 mm | 1050.00 mm | 2150.00 mm | 1230.00 mm | 849.00 mm | 300.00 mm | No | 44 |  | Dry-Lining | IWS-253 | 200 TBC | PPC | Right Leading Leaf | No | Yes | Manual | Rw 22 dB | N/A | N/A |  | N/A | FD60 | Yes |  | IMG-H03-P |  | FDKS/RNS - refer to Signage package | REQUIRED | Metal Doors | [25 empty] | 0 | 0 | 0 | 0 | By Others
Level 00M | D00M.00.14B | R00M.00.14 | UPS PLANT ROOM | Single Leaf / Swing | DRS-301 | Metal | 2105.00 mm | 800.00 mm | 800.00 mm | 2150.00 mm | 995.00 mm |  |  | No | 44 |  | Dry-Lining | IWS-253 | 200 TBC | PPC | Left | No | No | Manual | Rw 22 dB | N/A | N/A |  | N/A | FD60 | Yes |  | IMG-S02-P |  | FDKS/RNS - refer to Signage package | REQUIRED | Metal Doors | [25 empty] | 0 | 0 | 0 | 0 | By Others
Level 00M | D00M.00.15A | R00M.00.15 | FAR | Single Leaf / Swing | DRS-301 | Metal | 2105.00 mm | 800.00 mm | 800.00 mm | 2150.00 mm | 995.00 mm |  |  | No | 44 |  | Dry-Lining | IWS-253 | 200 TBC | PPC | Right | No | No | Manual | Rw 22 dB | N/A | N/A |  | N/A | FD60 | Yes |  | IMG-S03-P |  | FDKL/RNS - refer to Signage package | REQUIRED | Metal Doors | [25 empty] | 0 | 0 | 0 | 0 | By Others
Level 00M | D00M.00.16A | R00M.00.16 | BMSR | Single Leaf / Swing | DRS-301 | Metal | 2105.00 mm | 800.00 mm | 800.00 mm | 2150.00 mm | 995.00 mm |  |  | No | 44 |  | Dry-Lining | IWS-253 | 200 TBC | PPC | Right | No | Yes | Manual | Rw 22 dB | N/A | N/A |  | N/A | FD60 | Yes |  | IMG-S03-P |  | FDKS/RNS - refer to Signage package | REQUIRED | Metal Doors | [25 empty] | 0 | 0 | 0 | 0 | By Others
Level 00M | D00M.00.17A | R00M.00.17 | CSPMR | Single Leaf / Swing | DRS-501 | Timber | 1903.00 mm | 738.00 mm | 800.00 mm | 1.96 | 0.97 |  |  | No | 54 |  | Dry-Lining | IWS-253 | 200 TBC | Primer | Left Leading Leaf | Yes | Yes | Manual | Rw 37 dB | N/A | N/A |  | N/A | FD60 | Yes |  | IMG-S05 | Goal Post | FDKS/RNS - refer to Signage package | REQUIRED | Timber Doors | 5.29 | 37.08 | 196.15 | 2.75 | 2 | 1.25 | 224.52 | 37.08 | 196.15 | 2.75 | 2 | 1.25 | 224.52 | 30.95 | 163.726 | 1.75 | 1 | 0.75 | 130.97 | 30.95 | 163.73 | 1.75 | 1 | 0.75 | 130.97 | 420.67 | 420.67 | 294.7 | 294.7 | No SWD VE
Level 00M | D00M.00.21A | R00M.00.21 | CIRCULATION | One and a Half Leaf / Swing | DRS-501 | Timber | 2103.00 mm | 1064.00 mm | 1050.00 mm | 2.16 | 1.29 | 864.00 mm | 315.00 mm | No | 54 |  | Dry-Lining | IWS-252 | 200 TBC | Primer | Right Leading Leaf | Yes | No | Manual | Rw 32 dB | N/A | N/A |  | N/A | FD60 | Yes |  | IMG-H01-F-P | Goal Post | FDKS/RNS - refer to Signage package | REQUIRED | Timber Doors | 6.01 | 37.08 | 222.85 | 2.75 | 2 | 1.25 | 224.52 | 37.08 | 222.85 | 2.75 | 2 | 1.25 | 224.52 | 30.95 | 186.01 | 1.75 | 1 | 0.75 | 130.97 | 30.95 | 186.01 | 1.75 | 1 | 0.75 | 130.97 | 447.37 | 447.37 | 316.98 | 316.98 | No SWD VE
Level 00M | D00M.00.50A | R00M.00.18 | CIRCULATION | One and a Half Leaf / Swing | DRS-301 | Metal | 2101.00 mm | 1054.00 mm | 1050.00 mm | 2150.00 mm | 1230.00 mm | 849.00 mm | 300.00 mm | No | 44 |  | Dry-Lining | IWS-251 | 200 TBC | PPC | Right Leading Leaf | Yes | No | Manual | Rw 22 dB | Yes | N/A |  | Yes | FD60 | Yes |  | IMG-H01-F-P |  | FDKS/RNS - refer to Signage package | REQUIRED | Metal Doors | [25 empty] | 0 | 0 | 0 | 0 | By Others
Level 00M | D00M.00.50B | R00M.00.18 | CIRCULATION | One and a Half Leaf / Swing | DRS-301 | Metal | 2101.00 mm | 1054.00 mm | 1050.00 mm | 2150.00 mm | 1230.00 mm | 849.00 mm | 300.00 mm | No | 44 |  | Dry-Lining | IWS-251 | 200 TBC | PPC | Right Leading Leaf | Yes | Yes | Manual | Rw 22 dB | N/A | N/A |  | N/A | FD60 | Yes |  | IMG-H01-F-P |  | FDKS/RNS - refer to Signage package | REQUIRED | Metal Doors | [25 empty] | 0 | 0 | 0 | 0 | By Others
Level 00M | D00M.00.50C | R00M.00.18 | CIRCULATION | One and a Half Leaf / Swing | DRS-309 | Metal | 2085.00 mm | 1152.00 mm | 0.00 mm | 2160.00 mm | 1490.00 mm | 990.00 mm | 376.00 mm | No | 58 | 390kgs |  | IWS-603 | 0 | PPC | Left Leading Leaf | Yes | Yes | Motorized | Rw 28 dB | Yes | Yes | SR4 | N/A | FD60 | Yes | SEC-SR4-06 | IMG-HSR4-00-P | Goal Post | FDKS/RNS - refer to Signage package | REQUIRED | Metal Doors | [25 empty] | 0 | 0 | 0 | 0 | By Others
Level 00M | D00M.00.51A | R00M.00.51 | CIRCULATION | One and a Half Leaf / Swing | DRS-301 | Metal | 2101.00 mm | 1054.00 mm | 800.00 mm | 2150.00 mm | 1230.00 mm | 849.00 mm | 300.00 mm | No | 44 |  | Dry-Lining | IWS-253 | 200 TBC | PPC | Left | Yes | Yes | Manual | Rw 22 dB | N/A | N/A |  | N/A | FD60 | Yes |  | IMG-H01-F-P |  | FDKS/RNS - refer to Signage package | REQUIRED | Metal Doors | [25 empty] | 0 | 0 | 0 | 0 | By Others
Level 00M | D00M.00.61A | R00M.00.63 | ALL GENDER SHOWERS & TOILETS | Single Leaf / Swing | DRS-501 | Timber | 2103.00 mm | 810.00 mm | 800.00 mm | 2.16 | 0.97 |  |  | No | 44 |  | Dry-Lining | IWS-208 | 120 TBC | Primer | Right | No | Yes | Manual | Rw 28 dB | N/A | N/A |  | N/A | 0 | No |  | IMG-S08 |  | RNS - refer to Signage package | REQUIRED | Timber Doors | 5.69 | 23.17 | 131.84 | 2.5 | 2 | 1.25 | 215.17 | 11.2 | 63.73 | 2.5 | 2 | 1.25 | 215.17 | 16.2 | 92.178 | 1.5 | 1 | 0.75 | 121.62 | 9.59 | 54.57 | 1.25 | 1 | 0.75 | 112.26 | 347.01 | 278.9 | 213.8 | 166.83
Level 00M | D00M.00.64A | R00M.00.64 | AWC | Single Leaf / Cavity Slider | DRS-505 | Timber | 2100.00 mm | 800.00 mm | 800.00 mm | 2.195 | 1.903 |  |  | No | 44 |  | Dry-Lining | RC WALL (TO SE SPECIFICATION) | 200 TBC | Paint | N/A | No | No | Manual | Rw 32 dB | N/A | N/A |  | N/A | 0 | No |  | IMG-505 |  | RNS - refer to Signage package | REQUIRED | Timber Doors | 6.693 |  | 143.24 | 3.5 | 2.25 | 1.25 | 261.94 |  | 81.91 | 3.5 | 2.25 | 1.25 | 261.94 |  | 143.24 | 3.5 | 2.25 | 1.25 | 261.94 |  | 81.91 | 3.5 | 2.25 | 1.25 | 261.94 | 405.18 | 343.85 | 405.18 | 343.85 | No lining VE
Level 00M | D00M.00.65A |  |  | Single Leaf / Swing | DRS-501 | Timber | 2103.00 mm | 800.00 mm | 800.00 mm | 2.16 | 0.97 |  |  | No | 54 |  | Dry-Lining | IWS-202 | 200 TBC | Primer | Left | Yes | Yes | Manual | Rw 37 dB | Yes | Yes |  | N/A | FD60 | No | SEC-AC-01 | IMG-S01a |  | FDKS/RNS - refer to Signage package | REQUIRED | Timber Doors | 5.69 | 37.08 | 210.99 | 2.75 | 2 | 1.25 | 224.52 | 37.08 | 210.99 | 2.75 | 2 | 1.25 | 224.52 | 30.95 | 176.106 | 1.75 | 1 | 0.75 | 130.97 | 30.95 | 176.11 | 1.75 | 1 | 0.75 | 130.97 | 435.51 | 435.51 | 307.08 | 307.08 | No SWD VE
Level 00M | D00M.00.66A | R00M.00.65 | LOBBY | Single Leaf / Swing | DRS-501 | Timber | 2103.00 mm | 800.00 mm | 800.00 mm | 2.16 | 0.97 |  |  | No | 54 |  | Dry-Lining | IWS-202 | 200 TBC | Primer | Right | No | Yes | Manual | Rw 37 dB | N/A | N/A |  | N/A | FD60 | No |  | IMG-S01 |  |  | REQUIRED | Timber Doors | 5.69 | 37.08 | 210.99 | 2.75 | 2 | 1.25 | 224.52 | 37.08 | 210.99 | 2.75 | 2 | 1.25 | 224.52 | 30.95 | 176.106 | 1.75 | 1 | 0.75 | 130.97 | 30.95 | 176.11 | 1.75 | 1 | 0.75 | 130.97 | 435.51 | 435.51 | 307.08 | 307.08 | No SWD VE
Level 00M | D00M.00.69A |  |  | Single Leaf / Swing | DRS-501 | Timber | 2103.00 mm | 800.00 mm | 800.00 mm | 2.16 | 0.97 |  |  | No | 54 |  | Dry-Lining | IWS-202 | 200 TBC | Primer | Right | Yes | Yes | Manual | Rw 37 dB | Yes | Yes |  | N/A | FD60 | No | SEC-AC-01 | IMG-S01a |  | FDKS/RNS - refer to Signage package | REQUIRED | Timber Doors | 5.69 | 37.08 | 210.99 | 2.75 | 2 | 1.25 | 224.52 | 37.08 | 210.99 | 2.75 | 2 | 1.25 | 224.52 | 30.95 | 176.106 | 1.75 | 1 | 0.75 | 130.97 | 30.95 | 176.11 | 1.75 | 1 | 0.75 | 130.97 | 435.51 | 435.51 | 307.08 | 307.08 | No SWD VE
Level 00M | D00M.00.69B | R00M.00.69 | LOBBY | Single Leaf / Swing | DRS-501 | Timber | 2103.00 mm | 800.00 mm | 800.00 mm | 2.16 | 0.97 |  |  | No | 54 |  | Dry-Lining | IWS-202 | 200 TBC | Primer | Left | No | Yes | Manual | Rw 37 dB | N/A | N/A |  | N/A | FD60 | No |  | IMG-S01 |  |  | REQUIRED | Timber Doors | 5.69 | 37.08 | 210.99 | 2.75 | 2 | 1.25 | 224.52 | 37.08 | 210.99 | 2.75 | 2 | 1.25 | 224.52 | 30.95 | 176.106 | 1.75 | 1 | 0.75 | 130.97 | 30.95 | 176.11 | 1.75 | 1 | 0.75 | 130.97 | 435.51 | 435.51 | 307.08 | 307.08 | No SWD VE
Level 00M | D00M.00.72A | R00M.00.72 | MALE SHOWER | Single Leaf / Swing | DRS-501 | Timber | 2011.00 mm | 622.00 mm | 0.00 mm | 2.06 | 0.828 |  |  | No | 44 |  | Dry-Lining | IWS-251 | 200 TBC | Primer | Left | No | Yes | Manual | N/A | N/A | N/A |  | N/A | FD30 | No |  | IMG-S03a |  | FDKL/RNS - refer to Signage package | REQUIRED | Timber Doors | 5.348 | 29.72 | 158.94 | 2.5 | 2 | 1.25 | 215.17 | 12.98 | 69.42 | 2.5 | 2 | 1.25 | 215.17 | 20.32 | 108.671 | 1.5 | 1 | 0.75 | 121.62 | 10.85 | 58.03 | 1.25 | 1 | 0.75 | 112.26 | 374.11 | 284.59 | 230.29 | 170.29
Level 00M | D00M.00.73A | R00M.00.73 | CIRCULATION STAIR | Single Leaf / Swing | DRS-501 | Timber | 2103.00 mm | 850.00 mm | 850.00 mm | 2.16 | 1.02 |  |  | No | 54 |  | Dry-Lining | IWS-253 | 200 TBC | Primer | Right | No | Yes | Manual | Rw 37 dB | Yes | Yes |  | N/A | FD60 | Yes | SEC-AC-03 | IMG-S01a | Goal Post | FDKL | REQUIRED | Timber Doors | 5.74 | 37.08 | 212.84 | 2.75 | 2 | 1.25 | 224.52 | 37.08 | 212.84 | 2.75 | 2 | 1.25 | 224.52 | 30.95 | 177.653 | 1.75 | 1 | 0.75 | 130.97 | 30.95 | 177.65 | 1.75 | 1 | 0.75 | 130.97 | 437.36 | 437.36 | 308.62 | 308.62 | No SWD VE
Level 00M | D00M.00.73B | R00M.00.73 | CIRCULATION STAIR | Single Leaf / Swing | DRS-501 | Timber | 2103.00 mm | 850.00 mm | 850.00 mm | 2.16 | 1.02 |  |  | No | 54 |  | Dry-Lining | IWS-253 | 200 TBC | Primer | Right | No | Yes | Manual | Rw 37 dB | Yes | Yes |  | N/A | FD60 | Yes | SEC-AC-03 | IMG-S01a | Goal Post | FDKL | REQUIRED | Timber Doors | 5.74 | 37.08 | 212.84 | 2.75 | 2 | 1.25 | 224.52 | 37.08 | 212.84 | 2.75 | 2 | 1.25 | 224.52 | 30.95 | 177.653 | 1.75 | 1 | 0.75 | 130.97 | 30.95 | 177.65 | 1.75 | 1 | 0.75 | 130.97 | 437.36 | 437.36 | 308.62 | 308.62 | No SWD VE
Level 00M | D00M.01.07A | R00M.01.07 | STAIR | One and a Half Leaf / Swing | DRS-301 | Metal | 2101.00 mm | 1054.00 mm | 1050.00 mm | 2150.00 mm | 1230.00 mm | 849.00 mm | 300.00 mm | No | 44 |  | Dry-Lining | IWS-351 | 200 TBC | PPC | Right Leading Leaf | Yes | Yes | Manual | Rw 28 dB | Yes | Yes |  | Yes | FD60 | Yes | SEC-AC-01-F-P | IMG-H01-F | Brackets for maglocks | FDKS/RNS - refer to Signage package | REQUIRED | Metal Doors | [25 empty] | 0 | 0 | 0 | 0 | By Others
Level 00M | D00M.01.08A | R00M.00.18 | CIRCULATION | One and a Half Leaf / Swing | DRS-301 | Metal | 2101.00 mm | 1054.00 mm | 1050.00 mm | 2150.00 mm | 1230.00 mm | 849.00 mm | 300.00 mm | No | 44 |  | Dry-Lining | IWS-251 | 200 TBC | PPC | Right Leading Leaf | Yes | No | Manual | Rw 22 dB | N/A | N/A |  | N/A | FD60 | Yes |  | IMG-H01-F-P |  | FDKS/RNS - refer to Signage package | REQUIRED | Metal Doors | [25 empty] | 0 | 0 | 0 | 0 | By Others
Level 00M | D00M.07.01A |  |  | Single Leaf / Swing | DRS-501 | Timber | 2003.00 mm | 850.00 mm | 850.00 mm | 2.06 | 1.02 |  |  | No | 54 |  | Dry-Lining | IWS-202 | 200 TBC | Primed | Left | Yes | Yes | Manual | Rw 37 dB | Yes | Yes |  | Yes | FD60 | Yes | SEC-AC-01 | IMG-S01b | Maglock located on the side for headroom | FDKS/RNS - refer to Signage package | REQUIRED | Timber Doors | 5.54 | 37.08 | 205.42 | 2.75 | 2 | 1.25 | 224.52 | 37.08 | 205.42 | 2.75 | 2 | 1.25 | 224.52 | 30.95 | 171.463 | 1.75 | 1 | 0.75 | 130.97 | 30.95 | 171.46 | 1.75 | 1 | 0.75 | 130.97 | 429.94 | 429.94 | 302.43 | 302.43 | No SWD VE
Level 00M | D00M.07.01B |  |  | Single Leaf / Swing | DRS-501 | Timber | 2103.00 mm | 800.00 mm | 800.00 mm | 2.16 | 0.97 |  |  | No | 54 |  | Dry-Lining | IWS-202 | 154 | Primed | Left | Yes | Yes | Manual | Rw 37 dB | Yes | Yes |  | Yes | FD60 | Yes | SEC-AC-02 | IMG-S01 | Bracket for maglock | FDKS/RNS - refer to Signage package | REQUIRED | Timber Doors | 5.69 | 33.12 | 188.45 | 2.75 | 2 | 1.25 | 224.52 | 33.12 | 188.45 | 2.75 | 2 | 1.25 | 224.52 | 26.43 | 150.387 | 1.75 | 1 | 0.75 | 130.97 | 26.43 | 150.39 | 1.75 | 1 | 0.75 | 130.97 | 412.97 | 412.97 | 281.36 | 281.36 | No SWD VE
Level 00M | D00M.08.01A |  |  | One and a Half Leaf / Swing | DRS-501 | Timber | 2111.00 mm | 1115.00 mm | 800.00 mm | 2.16 | 1.305 | 910.00 mm | 300.00 mm | No | 44 |  | Dry-Lining | IWS-302 | 140 TBC | Primed | Left Leading Leaf | Yes | Yes | Manual | Rw 32 dB | N/A | N/A |  | N/A | FD30 | Yes |  | IMG-H01-F |  | FDKS/RNS - refer to Signage package | REQUIRED | Timber Doors | 6.025 | 24.96 | 150.38 | 2.5 | 2 | 1.25 | 215.17 | 11.61 | 69.95 | 2.5 | 2 | 1.25 | 215.17 | 16.79 | 101.16 | 1.5 | 1 | 0.75 | 121.62 | 9.86 | 59.41 | 1.25 | 1 | 0.75 | 112.26 | 365.55 | 285.12 | 222.78 | 171.67
Level 00M | D00M.08.02A |  |  | Single Leaf / Swing | DRS-501 | Timber | 2111.00 mm | 850.00 mm | 850.00 mm | 2.16 | 0.99 |  |  | No | 40 |  |  |  |  | Primed | [8 empty] | 0 | FD30 | 0 |  | 0 |  |  | REQUIRED | Timber Doors | 5.71 |  | 0 |  |  |  | 0 |  | 0 |  |  |  | 0 |  | 0 |  |  |  | 0 |  | 0 |  |  |  | 0 | 0 | 0 | 0 | 0 | Wall size required
Level 01
Level 01 | D01.00.03A | R01.00.03 | RECEPTION WC | Single Leaf / Pivot | DRS-506 | Timber | 2304.00 mm | 700.00 mm | 700.00 mm | 2.355 | 0.875 |  |  |  | 54 |  | Dry-Lining | IWS-202 |  | Primer | Left | No | No | Manual | - | N/A | N/A |  | N/A | - | No |  | IMG-S09 |  | RNS - refer to Signage package | REQUIRED | Timber Doors | 5.985 |  | 0 |  |  |  | 0 |  | 0 |  |  |  | 0 |  | 0 |  |  |  | 0 |  | 0 |  |  |  | 0 | 0 | 0 | 0 | 0 | Wall size required
Level 01 | D01.00.04A | R01.00.16 | CIRCULATION | Single Leaf / Swing | DRS-501 | Timber | 2311.00 mm | 824.00 mm | 825.00 mm | 2.36 | 1.03 |  |  | No | 44 |  | Dry-Lining | IWS-202 | 140 TBC | Primer | Left | No | No | Manual | - | N/A | N/A |  | N/A | 0 | No |  | IMG-S07 |  | RNS - refer to Signage package | REQUIRED | Timber Doors | 6.15 | 23.09 | 142 | 2.25 | 2 | 1.25 | 205.81 | 9.63 | 59.22 | 2.25 | 2 | 1.25 | 205.81 | 14.92 | 91.758 | 1.25 | 1 | 0.75 | 112.26 | 7.67 | 47.17 | 1 | 1 | 0.75 | 102.91 | 347.81 | 265.03 | 204.02 | 150.08
Level 01 | D01.00.04A | R01.00.16 | CIRCULATION | Single Leaf / Swing | DRS-501 | Timber | 2311.00 mm | 824.00 mm | 825.00 mm | 2360.00 mm | 1030.00 mm |  |  | No | 44 |  | Dry-Lining | IWS-202 | 157.00 mm | Paint | Left | No | No | Manual |  | N/A | N/A |  | N/A | 0 | No |  | IMG-S09 |  |  | OMITTED | Timber Doors | [25 empty] | 0 | 0 | 0 | 0 | Omitted
Level 01 | D01.00.05A | R01.00.05 | TENANT AREA | Single Leaf / Swing | DRS-301 | Metal | 2100.00 mm | 800.00 mm | 800.00 mm | 2145.00 mm | 995.00 mm |  |  | No | 54 |  | Dry-Lining | IWS-204 | 157.00 mm | PPC | Left | No | Yes | Manual | Rw 22 dB | N/A | N/A |  | N/A | FD60 | Yes |  | IMG-S03 |  |  | OMITTED | Metal Doors | [25 empty] | 0 | 0 | 0 | 0 | Omitted
Level 01 | D01.00.06A | R01.00.06 | FIRE CONTROL CENTRE | Single Leaf / Swing | DRS-301 | Metal | 2100.00 mm | 800.00 mm | 800.00 mm | 2145.00 mm | 995.00 mm |  |  | No | 54 |  | Dry-Lining | IWS-204 | 157.00 mm | PPC | Left Leading Leaf | Yes | Yes | Manual | Rw 22 dB | N/A | N/A |  | N/A | FD60 | Yes | SEC-AC-02 | IMG-S03 |  |  | OMITTED | Metal Doors | [25 empty] | 0 | 0 | 0 | 0 | Omitted
Level 01 | D01.00.13A |  |  | Single Leaf / Swing | DRS-501 | Timber | 2103.00 mm | 808.00 mm | 800.00 mm | 2.16 | 1.04 |  |  | No | 54 |  | Moveable Partition | IWS-421 | 120 TBC | Primer | Left | No | No | Manual | Rw 30 dB | N/A | N/A |  | N/A | FD60 | Yes |  |  | Part of modular partition, not in internal door package | FDKS/RNS - refer to Signage package | REQUIRED | Timber Doors | 5.76 | 25.43 | 146.48 | 2.75 | 2 | 1.25 | 224.52 | 25.43 | 146.48 | 2.75 | 2 | 1.25 | 224.52 | 20.88 | 120.269 | 1.75 | 1 | 0.75 | 130.97 | 20.88 | 120.27 | 1.75 | 1 | 0.75 | 130.97 | 371 | 371 | 251.24 | 251.24 | No SWD VE
Level 01 | D01.00.15A |  |  | Single Leaf / Swing | DRS-508 | Timber | 2241.00 mm | 810.00 mm | 800.00 mm | 2.3 | 0.98 |  |  | No | 54 |  | Dry-Lining | IWS-204 | 240 TBC | wood veneer finish on café side, RAL 7045 paint on circulation side | Right | No | No | Manual | Rw 28 dB | Yes | Yes |  | Yes | FD60 | Yes |  | IMG-S01xa |  | FDKS/RNS - refer to Signage package | REQUIRED | Timber Doors | 5.98 | 118.12 | 706.36 | 2.75 | 2 | 4 | 327.43 | 118.12 | 706.36 | 2.75 | 2 | 4 | 327.43 | 118.12 | 706.358 | 2.75 | 2 | 4 | 327.43 | 118.12 | 706.36 | 2.75 | 2 | 4 | 327.43 | 1033.79 | 1033.79 | 1033.79 | 1033.79 | No VE options
Level 01 | D01.00.15B |  |  | Single Leaf / Swing | DRS-309 | Metal | 2075.00 mm | 800.00 mm | 800.00 mm | 2150.00 mm | 1065.00 mm |  |  | No | 58 | 290kgs | Dry-Lining | IWS-602 | 125 TBC | PPC | Right | Yes | Yes | Motorized | Rw 28 dB | Yes | Yes | SR4 | N/A | FD60 | Yes | SEC-SR4-02 | IMG-SSR4-01 | Goal Post | FDKS/RNS - refer to Signage package | REQUIRED | Metal Doors | [25 empty] | 0 | 0 | 0 | 0 | By Others
Level 01 | D01.00.16A | R01.00.16 | CIRCULATION | Single Leaf / Swing | DRS-508 | Timber | 2241.00 mm | 810.00 mm | 800.00 mm | 2.3 | 0.98 |  |  | No | 54 |  | Dry-Lining | IWS-202 | 240 TBC | wood veneer finish on café side, RAL 7045 paint on circulation side | Right Leading Leaf | No | No | Manual | Rw 28 dB | N/A | N/A |  | N/A | FD60 | Yes |  | IMG-S01x |  | FDKS/RNS - refer to Signage package | REQUIRED | Timber Doors | 5.98 | 118.12 | 706.36 | 2.75 | 2 | 4 | 327.43 | 118.12 | 706.36 | 2.75 | 2 | 4 | 327.43 | 118.12 | 706.358 | 2.75 | 2 | 4 | 327.43 | 118.12 | 706.36 | 2.75 | 2 | 4 | 327.43 | 1033.79 | 1033.79 | 1033.79 | 1033.79 | No VE options
Level 01 | D01.02.04A |  |  | Single Leaf / Swing | DRS-309 | Metal | 2300.00 mm | 850.00 mm | 1050.00 mm | 2375.00 mm | 1115.00 mm |  |  | No | 54 | 290kgs | Dry-Lining | IWS-601 | 140 TBC | PPC | Left | Yes | Yes | Motorized | Rw 28 dB | Yes | Yes | SR4 | N/A | FD60 | Yes | SEC-SR4-01 | IMG-SSR4-01 | Goal Post | FDKS/RNS - refer to Signage package | REQUIRED | Metal Doors | [25 empty] | 0 | 0 | 0 | 0 | By Others
Level 01 | D01.02.06A | R01.02.06 | CIRCULATION | Single Leaf / Swing | DRS-508 | Timber | 2241.00 mm | 810.00 mm | 800.00 mm | 2.3 | 0.98 |  |  | Yes | 54 |  | Dry-Lining | IWS-302 | 250 TBC | wood veneer finish on lobby side, RAL 7045 paint on circulation side | Left | No | No | Manual | Rw 34 dB | Yes | N/A |  | N/A | FD60 | Yes | SEC-AC-02 | IMG-S01x | Maglocks concealed / On pull side with brackets | FDKS/RNS - refer to Signage package | REQUIRED | Timber Doors | 5.98 | 134.4 | 803.71 | 2.75 | 2 | 4 | 327.43 | 134.4 | 803.71 | 2.75 | 2 | 4 | 327.43 | 134.4 | 803.712 | 2.75 | 2 | 4 | 327.43 | 134.4 | 803.71 | 2.75 | 2 | 4 | 327.43 | 1131.14 | 1131.14 | 1131.14 | 1131.14 | No VE options
Level 01 | D01.02.07A | R01.02.07 | MALE WC | Single Leaf / Swing | DRS-501 | Timber | 2303.00 mm | 800.00 mm | 800.00 mm | 2.36 | 0.97 |  |  | No | 54 |  | Dry-Lining | IWS-302 | 140 TBC | Primed | Left | No | Yes | Manual | Rw 37 dB | N/A | N/A |  | N/A | FD60 | Yes |  | IMG-S05 |  | FDKS/RNS - refer to Signage package | REQUIRED | Timber Doors | 6.09 | 28.77 | 175.21 | 2.75 | 2 | 1.25 | 224.52 | 28.77 | 175.21 | 2.75 | 2 | 1.25 | 224.52 | 23.15 | 140.984 | 1.75 | 1 | 0.75 | 130.97 | 23.15 | 140.98 | 1.75 | 1 | 0.75 | 130.97 | 399.73 | 399.73 | 271.95 | 271.95 | No SWD VE
Level 01 | D01.02.08A | R01.02.08 | FEMALE WC | Single Leaf / Swing | DRS-501 | Timber | 2303.00 mm | 800.00 mm | 800.00 mm | 2.36 | 0.97 |  |  | No | 54 |  | Dry-Lining | IWS-204 | 140 TBC | Primed | Left | No | Yes | Manual | Rw 37 dB | N/A | N/A |  | N/A | FD60 | Yes |  | IMG-S05 |  | FDKS/RNS - refer to Signage package | REQUIRED | Timber Doors | 6.09 | 28.77 | 175.21 | 2.75 | 2 | 1.25 | 224.52 | 28.77 | 175.21 | 2.75 | 2 | 1.25 | 224.52 | 23.15 | 140.984 | 1.75 | 1 | 0.75 | 130.97 | 23.15 | 140.98 | 1.75 | 1 | 0.75 | 130.97 | 399.73 | 399.73 | 271.95 | 271.95 | No SWD VE
Level 01 | D01.02.08B | R01.02.08 | FEMALE WC | Single Leaf / Swing | DRS-501 | Timber | 2111.00 mm | 624.00 mm | 600.00 mm | 2.16 | 0.83 |  |  | No | 44 |  | Dry-Lining | IWS-202 | 125 TBC | Primed | Right | No | Yes | Manual | N/A | N/A | N/A |  | N/A | FD30 | No |  | IMG-S03a |  | FDKL/RNS - refer to Signage package | REQUIRED | Timber Doors | 5.55 | 20.55 | 114.05 | 2.5 | 2 | 1.25 | 215.17 | 9.36 | 51.95 | 2.5 | 2 | 1.25 | 215.17 | 15.82 | 87.801 | 1.5 | 1 | 0.75 | 121.62 | 9.29 | 51.56 | 1.25 | 1 | 0.75 | 112.26 | 329.22 | 267.12 | 209.42 | 163.82
Level 01 | D01.02.10A | R01.02.11 | FF LOBBY | Single Leaf / Swing | DRS-501 | Timber | 2303.00 mm | 808.00 mm | 800.00 mm | 2.36 | 1.04 |  |  | No | 54 |  | Dry-Lining | IWS-303 | 0 | Primed | Right | No | Yes | Manual | Rw 37 dB | N/A | N/A |  | N/A | FD60 | Yes |  | IMG-S07 |  | FDKS/RNS - refer to Signage package | REQUIRED | Timber Doors | 6.16 |  | 0 |  |  |  | 0 |  | 0 |  |  |  | 0 |  | 0 |  |  |  | 0 |  | 0 |  |  |  | 0 | 0 | 0 | 0 | 0 | Wall size required
Level 01 | D01.02.11A | R01.02.11 | FF LOBBY | One and a Half Leaf / Swing | DRS-501 | Timber | 2303.00 mm | 1064.00 mm | 1050.00 mm | 2.36 | 1.29 | 864.00 mm | 315.00 mm | No | 54 |  | Dry-Lining | IWS-204 | 140 TBC | Primed | Left Leading Leaf | Yes | Yes | Manual | Rw 32 dB | Yes | N/A |  | N/A | FD60 | Yes |  | IMG-H01 |  | FDKS/RNS - refer to Signage package | REQUIRED | Timber Doors | 6.41 | 28.77 | 184.42 | 2.75 | 2 | 1.25 | 224.52 | 28.77 | 184.42 | 2.75 | 2 | 1.25 | 224.52 | 23.15 | 148.392 | 1.75 | 1 | 0.75 | 130.97 | 23.15 | 148.39 | 1.75 | 1 | 0.75 | 130.97 | 408.94 | 408.94 | 279.36 | 279.36 | No SWD VE
Level 01 | D01.02.12A | R01.02.11 | FF LOBBY | Single Leaf / Swing | DRS-309 | Metal | 2010.00 mm | 857.00 mm | 1050.00 mm | 2085.00 mm | 1165.00 mm |  |  | No | 54 |  | Dry-Lining | IWS-602 | 140 TBC | PPC | Left Leading Leaf | Yes | Yes | Motorized | Rw 28 dB | Yes | Yes | SR4 | N/A | FD60 | Yes | SEC-SR4-05 | IMG-HSR4-02 | Goal Post | FDKS/RNS - refer to Signage package | REQUIRED | Metal Doors | [25 empty] | 0 | 0 | 0 | 0 | By Others
Level 01 | D01.02.12B |  |  | Single Leaf / Swing | DRS-501 | Timber | 2303.00 mm | 800.00 mm | 800.00 mm | 2.36 | 0.97 |  |  | No | 54 |  | Dry-Lining | IWS-204 | 125 TBC | Primer | Right Leading Leaf | Yes | Yes | Manual | Rw 37 dB | Yes | Yes |  | Yes | FD60 | Yes |  | IMG-S01 |  | FDKS/RNS - refer to Signage package | REQUIRED | Timber Doors | 6.09 | 26.02 | 158.46 | 2.75 | 2 | 1.25 | 224.52 | 26.02 | 158.46 | 2.75 | 2 | 1.25 | 224.52 | 23.1 | 140.679 | 1.75 | 1 | 0.75 | 130.97 | 23.1 | 140.68 | 1.75 | 1 | 0.75 | 130.97 | 382.98 | 382.98 | 271.65 | 271.65 | No SWD VE
Level 01 | D01.02.12B | R01.02.13 | CIRCULATION STAIR | Single Leaf / Swing | DRS-501 | Timber | 2303.00 mm | 800.00 mm | 800.00 mm | 2360.00 mm | 970.00 mm |  |  | No | 54 |  | Dry-Lining | IWS-204 | 157.00 mm | Paint | Right Leading Leaf | Yes | Yes | Manual | Rw 37 dB | Yes | Yes |  | Yes | FD60 | Yes |  | IMG-S01 |  |  | OMITTED | Timber Doors | [25 empty] | 0 | 0 | 0 | 0 | Omitted
Level 01 | D01.02.12K |  |  | Single Leaf / Swing | DRS-501 | Timber | 2303.00 mm | 800.00 mm | 800.00 mm | 2.36 | 0.97 |  |  |  | 54 |  | Dry-Lining | IWS-652 | 125 TBC | Primer | Right Leading Leaf | Yes | Yes | Manual | Rw 37 dB | Yes | Yes |  | Yes | FD60 | Yes |  | IMG-S01 |  | FDKS/RNS - refer to Signage package | REQUIRED | Timber Doors | 6.09 | 26.02 | 158.46 | 2.75 | 2 | 1.25 | 224.52 | 26.02 | 158.46 | 2.75 | 2 | 1.25 | 224.52 | 23.1 | 140.679 | 1.75 | 1 | 0.75 | 130.97 | 23.1 | 140.68 | 1.75 | 1 | 0.75 | 130.97 | 382.98 | 382.98 | 271.65 | 271.65 | No SWD VE
Level 01 | D01.02.14A | R01.02.14 | TENANT STORAGE | Single Leaf / Swing | DRS-508 | Timber | 2241.00 mm | 810.00 mm | 800.00 mm | 2.3 | 0.98 |  |  | Yes | 54 |  | Dry-Lining | IWS-202 | 250 TBC | wood veneer finish on lobby side, RAL 7045 paint on circulation side | Left | No | No | Manual | Rw 34 dB | N/A | N/A |  | N/A | FD60 | Yes |  | IMG-S01x |  | FDKS/RNS - refer to Signage package | REQUIRED | Timber Doors | 5.98 | 134.4 | 803.71 | 2.75 | 2 | 4 | 327.43 | 134.4 | 803.71 | 2.75 | 2 | 4 | 327.43 | 134.4 | 803.712 | 2.75 | 2 | 4 | 327.43 | 134.4 | 803.71 | 2.75 | 2 | 4 | 327.43 | 1131.14 | 1131.14 | 1131.14 | 1131.14 | No VE options
Level 01 | D01.02.15A | R01.02.15 | SWC | Single Leaf / Swing | DRS-506 | Timber | 2104.00 mm | 700.00 mm | 700.00 mm | 2.155 | 0.875 |  |  | No | 54 |  | Dry-Lining | IWS-303 | 140 TBC | Paint | Left | No | Yes | Manual | - | N/A | N/A |  | N/A | N/A | No |  | IMG-S09 |  | RNS - refer to Signage package | REQUIRED | Timber Doors | 5.585 |  | 137.03 | 2.25 | 1.25 | 0.75 | 159.04 |  | 62 | 2.25 | 1.25 | 0.75 | 159.04 |  | 137.03 | 2.25 | 1.25 | 0.75 | 159.04 |  | 62 | 2.25 | 1.25 | 0.75 | 159.04 | 296.07 | 221.04 | 296.07 | 221.04 | No lining VE
Level 01 | D01.02.16A | R01.02.16 | TENANT STORAGE | Single Leaf / Swing | DRS-501 | Timber | 2111.00 mm | 624.00 mm | 800.00 mm | 2.16 | 0.83 |  |  | No | 44 |  | Dry-Lining | IWS-303 | 140 TBC | Primed | Left | No | Yes | Manual | Rw 32 dB | N/A | N/A |  | N/A | FD30 | No |  | IMG-S03a |  | FDKL/RNS - refer to Signage package | REQUIRED | Timber Doors | 5.55 | 24.96 | 138.53 | 2.5 | 2 | 1.25 | 215.17 | 11.61 | 64.44 | 2.5 | 2 | 1.25 | 215.17 | 16.79 | 93.185 | 1.5 | 1 | 0.75 | 121.62 | 9.86 | 54.72 | 1.25 | 1 | 0.75 | 112.26 | 353.7 | 279.61 | 214.81 | 166.98
Level 01 | D01.02.17A | R01.02.17 | LANDLORD STORAGE | Single Leaf / Swing | DRS-501 | Timber | 2303.00 mm | 808.00 mm | 800.00 mm | 2.36 | 1.04 |  |  | No | 54 |  | Dry-Lining | IWS-302 | 140 TBC | Primed | Right | No | Yes | Manual | Rw 37 dB | N/A | N/A |  | N/A | FD60 | Yes |  | IMG-S03 |  | FDKS/RNS - refer to Signage package | REQUIRED | Timber Doors | 6.16 | 28.77 | 177.22 | 2.75 | 2 | 1.25 | 224.52 | 28.77 | 177.22 | 2.75 | 2 | 1.25 | 224.52 | 23.15 | 142.604 | 1.75 | 1 | 0.75 | 130.97 | 23.15 | 142.6 | 1.75 | 1 | 0.75 | 130.97 | 401.74 | 401.74 | 273.57 | 273.57 | No SWD VE
Level 01 | D01.02.M1A | S01.02.M1 | RISER | Single Leaf / Swing | DRS-501 | Timber | 2303.00 mm | 808.00 mm | 800.00 mm | 2.36 | 1.04 |  |  | No | 54 |  | Dry-Lining | IWS-303+101 | 124 | Primed | Right | No | Yes | Manual | Rw 37 dB | N/A | N/A |  | N/A | FD60 | Yes |  | IMG-H03 |  | FDKS/RNS - refer to Signage package | REQUIRED | Timber Doors | 6.16 | 26.02 | 160.28 | 2.75 | 2 | 1.25 | 224.52 | 26.02 | 160.28 | 2.75 | 2 | 1.25 | 224.52 | 23.1 | 142.296 | 1.75 | 1 | 0.75 | 130.97 | 23.1 | 142.3 | 1.75 | 1 | 0.75 | 130.97 | 384.8 | 384.8 | 273.27 | 273.27 | No SWD VE
Level 01 | D01.04.01A | R01.04.01 | FF LOBBY | One and a Half Leaf / Swing | DRS-501 | Timber | 2003.00 mm | 1064.00 mm | 1050.00 mm | 2.06 | 1.29 | 864.00 mm | 315.00 mm | No | 54 |  | Dry-Lining | IWS-204 | 140 TBC | Primed | Right Leading Leaf | Yes | Yes | Manual | Rw 32 dB | Yes | Yes |  | Yes | FD60 | Yes | SEC-AC-03 | IMG-H01s-F |  | FDKS/RNS - refer to Signage package | REQUIRED | Timber Doors | 5.81 | 28.77 | 167.15 | 2.75 | 2 | 1.25 | 224.52 | 28.77 | 167.15 | 2.75 | 2 | 1.25 | 224.52 | 23.15 | 134.502 | 1.75 | 1 | 0.75 | 130.97 | 23.15 | 134.5 | 1.75 | 1 | 0.75 | 130.97 | 391.67 | 391.67 | 265.47 | 265.47 | No SWD VE
Level 01 | D01.04.02A | R01.04.02 | STAIR | One and a Half Leaf / Swing | DRS-501 | Timber | 2003.00 mm | 1064.00 mm | 1050.00 mm | 2.06 | 1.29 | 864.00 mm | 315.00 mm | No | 54 |  | Dry-Lining | IWS-305+101 | 140 TBC | Primed | Left Leading Leaf | Yes | Yes | Manual | Rw 32 dB | Yes | N/A |  | N/A | FD60 | Yes |  | IMG-H01-F |  | FDKS/RNS - refer to Signage package | REQUIRED | Timber Doors | 5.81 | 28.77 | 167.15 | 2.75 | 2 | 1.25 | 224.52 | 28.77 | 167.15 | 2.75 | 2 | 1.25 | 224.52 | 23.15 | 134.502 | 1.75 | 1 | 0.75 | 130.97 | 23.15 | 134.5 | 1.75 | 1 | 0.75 | 130.97 | 391.67 | 391.67 | 265.47 | 265.47 | No SWD VE
Level 01 | D01.04.03A | R01.04.03 | CIRCULATION | Single Leaf / Swing | DRS-501 | Timber | 2003.00 mm | 800.00 mm | 800.00 mm | 2.06 | 0.97 |  |  | No | 54 |  | Dry-Lining | IWS-305 | 140 TBC | Primed | Left | Yes | Yes | Manual | Rw 37 dB | N/A | N/A |  | N/A | FD60 | Yes |  | IMG-S01 |  | FDKS/RNS - refer to Signage package | REQUIRED | Timber Doors | 5.49 | 28.77 | 157.95 | 2.75 | 2 | 1.25 | 224.52 | 28.77 | 157.95 | 2.75 | 2 | 1.25 | 224.52 | 23.15 | 127.094 | 1.75 | 1 | 0.75 | 130.97 | 23.15 | 127.09 | 1.75 | 1 | 0.75 | 130.97 | 382.47 | 382.47 | 258.06 | 258.06 | No SWD VE
Level 01 | D01.04.05A | R01.04.04 | CIRCULATION | Single Leaf / Swing | DRS-501 | Timber | 2011.00 mm | 804.00 mm | 800.00 mm | 2.06 | 1.01 |  |  | No | 44 |  | Dry-Lining | IWS-202 | 140 TBC | Primed | Left | No | Yes | Manual | Rw 37 dB | N/A | N/A |  | N/A | N/A | No |  | IMG-S07 |  | RNS - refer to Signage package | REQUIRED | Timber Doors | 5.53 | 25.61 | 141.62 | 2.5 | 2 | 1.25 | 215.17 | 12.16 | 67.24 | 2.5 | 2 | 1.25 | 215.17 | 17.44 | 96.443 | 1.5 | 1 | 0.75 | 121.62 | 10.2 | 56.41 | 1.25 | 1 | 0.75 | 112.26 | 356.79 | 282.41 | 218.06 | 168.67
Level 01 | D01.04.06A | R01.04.06 | CC | Single Leaf / Swing | DRS-501 | Timber | 2011.00 mm | 624.00 mm | 600.00 mm | 2.06 | 0.83 |  |  | No | 44 |  | Dry-Lining | IWS-301 | 125 TBC | Primed | Right | No | Yes | Manual | Rw 37 dB | N/A | N/A |  | N/A | FD30 | Yes |  | IMG-S03 |  | FDKL/RNS - refer to Signage package | REQUIRED | Timber Doors | 5.35 | 21.56 | 115.35 | 2.5 | 2 | 1.25 | 215.17 | 10.37 | 55.48 | 2.5 | 2 | 1.25 | 215.17 | 15.82 | 84.637 | 1.5 | 1 | 0.75 | 121.62 | 9.29 | 49.7 | 1.25 | 1 | 0.75 | 112.26 | 330.52 | 270.65 | 206.26 | 161.96
Level 01 | D01.04.07A | R01.04.07 | LANDLORD SWC | Single Leaf / Swing | DRS-506 | Timber | 2004.00 mm | 700.00 mm | 800.00 mm | 2.055 | 0.875 |  |  | No | 54 |  | Dry-Lining | IWS-202 | 125 TBC | Paint | Left | No | Yes | Manual | - | N/A | N/A |  | N/A | N/A | No |  | IMG-S09 |  | RNS - refer to Signage package | REQUIRED | Timber Doors | 5.385 |  | 121.28 | 2.25 | 1.25 | 0.75 | 159.04 |  | 55.81 | 2.25 | 1.25 | 0.75 | 159.04 |  | 121.28 | 2.25 | 1.25 | 0.75 | 159.04 |  | 55.81 | 2.25 | 1.25 | 0.75 | 159.04 | 280.32 | 214.85 | 280.32 | 214.85 | No lining VE
Level 01 | D01.04.08A | R01.04.08 | LANDLORD SWC | Single Leaf / Swing | DRS-506 | Timber | 2004.00 mm | 700.00 mm | 800.00 mm | 2.055 | 0.875 |  |  | No | 54 |  | Dry-Lining | IWS-202 | 125 TBC | Paint | Right | No | Yes | Manual | - | N/A | N/A |  | N/A | N/A | No |  | IMG-S09 |  | RNS - refer to Signage package | REQUIRED | Timber Doors | 5.385 |  | 121.28 | 2.25 | 1.25 | 0.75 | 159.04 |  | 55.81 | 2.25 | 1.25 | 0.75 | 159.04 |  | 121.28 | 2.25 | 1.25 | 0.75 | 159.04 |  | 55.81 | 2.25 | 1.25 | 0.75 | 159.04 | 280.32 | 214.85 | 280.32 | 214.85 | No lining VE
Level 01 | D01.04.09A | R01.04.09 | CIRCULATION | One and a Half Leaf / Swing | DRS-501 | Timber | 2003.00 mm | 1064.00 mm | 1050.00 mm | 2.06 | 1.29 | 864.00 mm | 315.00 mm | No | 54 |  | Dry-Lining | IWS-204 | 140 TBC | Primed | Right Leading Leaf | Yes | Yes | Manual | Rw 32 dB | Yes | N/A |  | N/A | FD60 | Yes |  | IMG-H01a |  | FDKS/RNS - refer to Signage package | REQUIRED | Timber Doors | 5.81 | 28.77 | 167.15 | 2.75 | 2 | 1.25 | 224.52 | 28.77 | 167.15 | 2.75 | 2 | 1.25 | 224.52 | 23.15 | 134.502 | 1.75 | 1 | 0.75 | 130.97 | 23.15 | 134.5 | 1.75 | 1 | 0.75 | 130.97 | 391.67 | 391.67 | 265.47 | 265.47 | No SWD VE
Level 01 | D01.04.09B | R01.04.09 | CIRCULATION | One and a Half Leaf / Swing | DRS-501 | Timber | 2003.00 mm | 1064.00 mm | 1050.00 mm | 2.06 | 1.29 | 864.00 mm | 315.00 mm | No | 54 |  | Dry-Lining | IWS-204 | 140 TBC | Primed | Left Leading Leaf | Yes | Yes | Manual | Rw 32 dB | N/A | N/A |  | N/A | FD60 | Yes |  | IMG-H01-F |  | FDKS/RNS - refer to Signage package | REQUIRED | Timber Doors | 5.81 | 28.77 | 167.15 | 2.75 | 2 | 1.25 | 224.52 | 28.77 | 167.15 | 2.75 | 2 | 1.25 | 224.52 | 23.15 | 134.502 | 1.75 | 1 | 0.75 | 130.97 | 23.15 | 134.5 | 1.75 | 1 | 0.75 | 130.97 | 391.67 | 391.67 | 265.47 | 265.47 | No SWD VE
Level 01 | D01.04.10A | R01.04.10 | CIRCULATION | One and a Half Leaf / Swing | DRS-309 | Metal | 2285.00 mm | 1052.00 mm | 800.00 mm | 2360.00 mm | 1390.00 mm | 950.00 mm | 316.00 mm | No | 58 | 390kgs | Dry-Lining | IWS-602 | 0 | PPC | Left Leading Leaf | Yes | Yes | Motorized | Rw 28 dB | Yes | Yes | SR4 | N/A | FD60 | Yes | SEC-SR4-10 | IMG-HSR4-01-F | Goal Post | FDKS/RNS - refer to Signage package | REQUIRED | Metal Doors | [25 empty] | 0 | 0 | 0 | 0 | By Others
Level 01 | D01.04.10B | R01.04.10 | CIRCULATION | One and a Half Leaf / Swing | DRS-309 | Metal | 2285.00 mm | 1052.00 mm | 800.00 mm | 2360.00 mm | 1390.00 mm | 950.00 mm | 316.00 mm | No | 58 | 390kgs | Dry-Lining | IWS-602 | 0 | PPC | Right Leading Leaf | Yes | Yes | Motorized | Rw 28 dB | Yes | Yes | SR4 | N/A | FD60 | Yes | SEC-SR4-11 | IMG-HSR4-01-F | Goal Post | FDKS/RNS - refer to Signage package | REQUIRED | Metal Doors | [25 empty] | 0 | 0 | 0 | 0 | By Others
Level 01 | D01.04.11A |  |  | Single Leaf / Swing | DRS-501 | Timber | 2303.00 mm | 850.00 mm | 850.00 mm | 2.36 | 1.02 |  |  | No | 54 |  | Dry-Lining | IWS-203 | 140 TBC | Primed | Right | Yes | Yes | Manual | Rw 37 dB | N/A | N/A |  | N/A | FD60 | Yes |  | IMG-S01a |  | FDKS/RNS - refer to Signage package | REQUIRED | Timber Doors | 6.14 | 28.77 | 176.65 | 2.75 | 2 | 1.25 | 224.52 | 28.77 | 176.65 | 2.75 | 2 | 1.25 | 224.52 | 23.15 | 142.141 | 1.75 | 1 | 0.75 | 130.97 | 23.15 | 142.14 | 1.75 | 1 | 0.75 | 130.97 | 401.17 | 401.17 | 273.11 | 273.11 | No SWD VE
Level 01 | D01.04.12A | R01.04.12 | FEMALE WC | Single Leaf / Swing | DRS-501 | Timber | 2311.00 mm | 826.00 mm | 825.00 mm | 2.36 | 0.97 |  |  | No | 44 |  | Dry-Lining | IWS-202 | 140 TBC | Primed | Left | No | Yes | Manual | Rw 32 dB | N/A | N/A |  | N/A | N/A | No |  | IMG-S05 |  | RNS - refer to Signage package | REQUIRED | Timber Doors | 6.09 | 25.61 | 155.96 | 2.5 | 2 | 1.25 | 215.17 | 12.16 | 74.05 | 2.5 | 2 | 1.25 | 215.17 | 17.44 | 106.21 | 1.5 | 1 | 0.75 | 121.62 | 10.2 | 62.12 | 1.25 | 1 | 0.75 | 112.26 | 371.13 | 289.22 | 227.83 | 174.38
Level 01 | D01.04.13A | R01.04.11 | CIRCULATION | Single Leaf / Swing | DRS-501 | Timber | 2311.00 mm | 804.00 mm | 800.00 mm | 2.36 | 1.01 |  |  | No | 44 |  | Dry-Lining | IWS-202 | 140 TBC | Primed | Right | No | Yes | Manual | Rw 32 dB | N/A | N/A |  | N/A | N/A | No |  | IMG-S07 |  | RNS - refer to Signage package | REQUIRED | Timber Doors | 6.13 | 25.61 | 156.99 | 2.5 | 2 | 1.25 | 215.17 | 12.16 | 74.54 | 2.5 | 2 | 1.25 | 215.17 | 17.44 | 106.907 | 1.5 | 1 | 0.75 | 121.62 | 10.2 | 62.53 | 1.25 | 1 | 0.75 | 112.26 | 372.16 | 289.71 | 228.53 | 174.79
Level 01 | D01.04.14A | R01.04.14 | MALE WC | Single Leaf / Swing | DRS-501 | Timber | 2311.00 mm | 826.00 mm | 825.00 mm | 2.36 | 0.97 |  |  | No | 44 |  | Dry-Lining | IWS-202 | 140 TBC | Primed | Right | No | Yes | Manual | Rw 32 dB | N/A | N/A |  | N/A | N/A | No |  | IMG-S05 |  | RNS - refer to Signage package | REQUIRED | Timber Doors | 6.09 | 25.61 | 155.96 | 2.5 | 2 | 1.25 | 215.17 | 12.16 | 74.05 | 2.5 | 2 | 1.25 | 215.17 | 17.44 | 106.21 | 1.5 | 1 | 0.75 | 121.62 | 10.2 | 62.12 | 1.25 | 1 | 0.75 | 112.26 | 371.13 | 289.22 | 227.83 | 174.38
Level 01 | D01.04.15A | R01.04.15 | LOBBY | One and a Half Leaf / Swing | DRS-501 | Timber | 2303.00 mm | 1064.00 mm | 1050.00 mm | 2.36 | 1.29 | 864.00 mm | 315.00 mm | No | 54 |  | Dry-Lining | IWS-203 | 0 | Primed | Left Leading Leaf | Yes | Yes | Manual | Rw 32 dB |  | N/A |  | N/A | FD60 | Yes |  | IMG-H01-F |  | FDKS/RNS - refer to Signage package | REQUIRED | Timber Doors | 6.41 |  | 0 |  |  |  | 0 |  | 0 |  |  |  | 0 |  | 0 |  |  |  | 0 |  | 0 |  |  |  | 0 | 0 | 0 | 0 | 0 | Wall size required
Level 01 Plaza
Level 01 Plaza | D01.00.10A | R01.00.02B | TENANT SPACE | Single Leaf / Pivot | DRS-201 | [8 empty] | No |  |  | Glass Partition | IWS-502 |  | Glass | Right | No | No | Manual | Rw 28 dB | N/A | N/A |  | N/A | - | [5 empty] | OMITTED | Glazed Doors | [25 empty] | 0 | 0 | 0 | 0 | Omitted
Level 01 Plaza | D01.00.10B | R01.00.02B | TENANT SPACE | Single Leaf / Pivot | DRS-201 | [8 empty] | No |  |  | Glass Partition | IWS-502 |  | Glass | Left | No | No | Manual | Rw 28 dB | N/A | N/A |  | N/A | - | Yes |  |  |  |  | OMITTED | Glazed Doors | [25 empty] | 0 | 0 | 0 | 0 | Omitted
Level 01 Plaza | D01.01.04A | R01.01.06 | FF LOBBY | Single Leaf / Cavity Slider | DRS-505 | Timber | 2000.00 mm | 800.00 mm | 800.00 mm | 2.095 | 1.903 |  |  | No | 44 |  | Dry-Lining | IWS-305+101 | 140 TBC | Paint | N/A | No | No | Manual | Rw 32 dB | N/A | N/A |  | N/A | N/A | No |  | IMG-505 |  | RNS - refer to Signage package | REQUIRED | Timber Doors | 6.493 |  | 86.72 | 3 | 2.25 | 1.25 | 243.23 |  | 54.01 | 3 | 2.25 | 1.25 | 243.23 |  | 86.72 | 3 | 2.25 | 1.25 | 243.23 |  | 54.01 | 3 | 2.25 | 1.25 | 243.23 | 329.95 | 297.24 | 329.95 | 297.24 | No lining VE
Level 01 Plaza | D01.01.05A | R01.01.05 | SWC | Single Leaf / Swing | DRS-506 | Timber | 2004.00 mm | 700.00 mm | 800.00 mm | 2.055 | 0.875 |  |  | No | 54 |  | Dry-Lining | IWS-305+101 | 140 TBC | Paint | Left | No | Yes | Manual | - | N/A | N/A |  | N/A | N/A | No |  | IMG-S09 |  | RNS - refer to Signage package | REQUIRED | Timber Doors | 5.385 |  | 137.03 | 2.25 | 1.25 | 0.75 | 159.04 |  | 62 | 2.25 | 1.25 | 0.75 | 159.04 |  | 137.03 | 2.25 | 1.25 | 0.75 | 159.04 |  | 62 | 2.25 | 1.25 | 0.75 | 159.04 | 296.07 | 221.04 | 296.07 | 221.04 | No lining VE
Level 01 Plaza | D01.01.06A | R01.01.06 | FF LOBBY | One and a Half Leaf / Swing | DRS-501 | Timber | 2003.00 mm | 1064.00 mm | 1050.00 mm | 2.06 | 1.29 | 864.00 mm | 315.00 mm | No | 54 |  | Dry-Lining | IWS-305+101 | 140 TBC | Primed | Left Leading Leaf | Yes | No | Manual | Rw 32 dB | Yes | N/A |  | N/A | FD60 | Yes |  | IMG-H01-F |  | FDKS/RNS - refer to Signage package | REQUIRED | Timber Doors | 5.81 | 28.77 | 167.15 | 2.75 | 2 | 1.25 | 224.52 | 28.77 | 167.15 | 2.75 | 2 | 1.25 | 224.52 | 23.15 | 134.502 | 1.75 | 1 | 0.75 | 130.97 | 23.15 | 134.5 | 1.75 | 1 | 0.75 | 130.97 | 391.67 | 391.67 | 265.47 | 265.47 | No SWD VE
Level 01 Plaza | D01.01.09A | R01.01.09 | LOBBY | One and a Half Leaf / Swing | DRS-501 | Timber | 2003.00 mm | 1064.00 mm | 800.00 mm | 2060.00 mm | 1290.00 mm | 864.00 mm | 315.00 mm | No | 54 |  | Dry-Lining | IWS-204 | 157.00 mm | Paint | Left Leading Leaf | Yes | Yes | Manual | Rw 32 dB | N/A | N/A |  | N/A | FD60 | Yes |  | IMG-H02-F |  |  | OMITTED | Timber Doors | [25 empty] | 0 | 0 | 0 | 0 | Omitted
Level 01 Plaza | D01.01.07A | R01.01.07 | STAIR | Single Leaf / Swing | DRS-309 | Metal | 2010.00 mm | 850.00 mm | 850.00 mm | 2085.00 mm | 1115.00 mm |  |  | No | 54 | 290kgs | Dry-Lining | IWS-602 | 140 TBC | PPC | Left Leading Leaf | Yes | Yes | Motorized | Rw 28 dB | Yes | Yes | SR4 | N/A | FD60 | Yes | SEC-SR4-01 | IMG-SSR4-01 | Goal post | FDKS/RNS - refer to Signage package | REQUIRED | Metal Doors | [25 empty] | 0 | 0 | 0 | 0 | By Others
Level 01 Plaza | D01.01.09B | R01.01.09 | LOBBY | One and a Half Leaf / Swing | DRS-501 | Timber | 2003.00 mm | 1064.00 mm | 800.00 mm | 2.06 | 1.29 | 864.00 mm | 315.00 mm |  | 54 |  | Dry-Lining | IWS-204 | 140 TBC | Primed | Left Leading Leaf | Yes | Yes | Manual | Rw 32 dB | N/A | N/A |  | N/A | FD60 | Yes |  | IMG-H02-F |  | FDKS/RNS - refer to Signage package | REQUIRED | Timber Doors | 5.81 | 28.77 | 167.15 | 2.75 | 2 | 1.25 | 224.52 | 28.77 | 167.15 | 2.75 | 2 | 1.25 | 224.52 | 23.15 | 134.502 | 1.75 | 1 | 0.75 | 130.97 | 23.15 | 134.5 | 1.75 | 1 | 0.75 | 130.97 | 391.67 | 391.67 | 265.47 | 265.47 | No SWD VE
Level 01 Plaza | D01.02.01A | R01.02.01 | CIRCULATION | Double Leaf / Swing | DRS-501 | Timber | 2305.00 mm | 1599.00 mm | 800.00 mm | 2.36 | 1.815 |  |  | No | 54 |  | Dry-Lining | IWS-303 | 125 TBC | Primed | Left ¦ Right | No | Yes | Manual | Rw 32 dB | Yes | Yes |  | Yes | FD60 | Yes | SEC-AC-04 | IMG-D01 | Maglocks concealed / On pull side with brackets | FDKS/RNS - refer to Signage package | REQUIRED | Timber Doors | 6.935 | 26.02 | 180.45 | 2.75 | 2 | 1.25 | 224.52 | 26.02 | 180.45 | 2.75 | 2 | 1.25 | 224.52 | 23.1 | 160.199 | 1.75 | 1 | 0.75 | 130.97 | 23.1 | 160.2 | 1.75 | 1 | 0.75 | 130.97 | 404.97 | 404.97 | 291.17 | 291.17 | No SWD VE
Level 01 Plaza | D01.02.02A | R01.02.03 | CIRCULATION | Single Leaf / Swing | DRS-501 | Timber | 2303.00 mm | 800.00 mm | 1050.00 mm | 2.36 | 0.97 |  |  | No | 54 |  | Dry-Lining | IWS-303 | 140 TBC | Primed | Right | Yes | No | Manual | Rw 37 dB | Yes | Yes |  | Yes | FD60 | Yes | SEC-AC-02 | IMG-S01 | Maglocks concealed / On pull side with brackets | FDKS/RNS - refer to Signage package | REQUIRED | Timber Doors | 6.09 | 28.77 | 175.21 | 2.75 | 2 | 1.25 | 224.52 | 28.77 | 175.21 | 2.75 | 2 | 1.25 | 224.52 | 23.15 | 140.984 | 1.75 | 1 | 0.75 | 130.97 | 23.15 | 140.98 | 1.75 | 1 | 0.75 | 130.97 | 399.73 | 399.73 | 271.95 | 271.95 | No SWD VE
Level 01 Plaza | D01.02.02B | R01.02.02 | STAIR | Single Leaf / Swing | DRS-501 | Timber | 2303.00 mm | 800.00 mm | 800.00 mm | 2.36 | 0.97 |  |  | No | 54 |  | Dry-Lining | IWS-302 | 0 | Primed | Left | Yes |  | Manual | Rw 37 dB | N/A | N/A |  | N/A | FD60 | Yes |  | IMG-S01 |  | FDKS/RNS - refer to Signage package | REQUIRED | Timber Doors | 6.09 |  | 0 |  |  |  | 0 |  | 0 |  |  |  | 0 |  | 0 |  |  |  | 0 |  | 0 |  |  |  | 0 | 0 | 0 | 0 | 0 | Wall size required
Level 01 Plaza | D01.02.18A | R01.02.18 | SWC | Single Leaf / Swing | DRS-506 | Timber | 2304.00 mm | 700.00 mm | 700.00 mm | 2.355 | 0.875 |  |  | No | 54 |  | Dry-Lining | IWS-302 | 140 TBC | Paint | Right | No | Yes | Manual | - | N/A | N/A |  | N/A | N/A | No |  | IMG-S09 |  | RNS - refer to Signage package | REQUIRED | Timber Doors | 5.985 |  | 137.03 | 2.25 | 1.25 | 0.75 | 159.04 |  | 62 | 2.25 | 1.25 | 0.75 | 159.04 |  | 137.03 | 2.25 | 1.25 | 0.75 | 159.04 |  | 62 | 2.25 | 1.25 | 0.75 | 159.04 | 296.07 | 221.04 | 296.07 | 221.04 | No lining VE
Level 01 Plaza | D01.02.19A | R01.02.19 | SWC | Single Leaf / Swing | DRS-506 | Timber | 2304.00 mm | 700.00 mm | 700.00 mm | 2.355 | 0.875 |  |  | No | 54 |  | Dry-Lining | IWS-302 | 140 TBC | Paint | Right | No | Yes | Manual | - | N/A | N/A |  | N/A | N/A | No |  | IMG-S09 |  | RNS - refer to Signage package | REQUIRED | Timber Doors | 5.985 |  | 137.03 | 2.25 | 1.25 | 0.75 | 159.04 |  | 62 | 2.25 | 1.25 | 0.75 | 159.04 |  | 137.03 | 2.25 | 1.25 | 0.75 | 159.04 |  | 62 | 2.25 | 1.25 | 0.75 | 159.04 | 296.07 | 221.04 | 296.07 | 221.04 | No lining VE
Level 01 Plaza | D01.06.01A | R01.06.01 | CIRCULATION | One and a Half Leaf / Swing | DRS-309 | Metal | 2285.00 mm | 1052.00 mm | 1050.00 mm | 2360.00 mm | 1390.00 mm | 950.00 mm | 316.00 mm | No | 58 |  | Dry-Lining | IWS-303 | 125 TBC | PPC | Right Leading Leaf | Yes | No | Motorized | Rw 28 dB | Yes | Yes | SR4 | N/A | FD60 | Yes | SEC-SR4-06 | IMG-HSR4-01 | Goal Post | FDKS/RNS - refer to Signage package | REQUIRED | Metal Doors | [25 empty] | 0 | 0 | 0 | 0 | By Others
Level 01 Plaza | D01.06.02A | R01.06.02 | LIFT LOBBY | One and a Half Leaf / Swing | DRS-501 | Timber | 2303.00 mm | 1200.00 mm | 1050.00 mm | 2.36 | 1.426 | 864.00 mm | 451.00 mm | No | 54 |  | Dry-Lining | IWS-202 | 140 TBC | Primed | Left ¦ Right | No | Yes | Manual | Rw 32 dB | Yes | Yes |  | Yes | FD60 | Yes | SEC-AC-04 | IMG-H01 |  | FDKS/RNS - refer to Signage package | REQUIRED | Timber Doors | 6.546 | 28.77 | 188.33 | 2.75 | 2 | 1.25 | 224.52 | 28.77 | 188.33 | 2.75 | 2 | 1.25 | 224.52 | 23.15 | 151.54 | 1.75 | 1 | 0.75 | 130.97 | 23.15 | 151.54 | 1.75 | 1 | 0.75 | 130.97 | 412.85 | 412.85 | 282.51 | 282.51 | No SWD VE
Level 01 Plaza | D01.06.03B |  |  | Single Leaf / Swing | DRS-309 | Metal | 2300.00 mm | 807.00 mm | 800.00 mm | 2375.00 mm | 1115.00 mm |  |  | No | 54 |  | Dry-Lining | IWS-202 | 140 TBC | PPC | Left | Yes | No | Motorized | Rw 28 dB | Yes | Yes | SR4 | N/A | FD60 | Yes | SEC-SR4-03 | IMG-SSR4-02 | Goal Post | FDKS/RNS - refer to Signage package | REQUIRED | Metal Doors | [25 empty] | 0 | 0 | 0 | 0 | By Others
Level 01 Plaza | D01.07.01A | R01.07.01 | STAIR | Single Leaf / Swing | DRS-501 | Timber | 2111.00 mm | 850.00 mm | 850.00 mm | 2.16 | 0.99 |  |  | No | 40 |  | Dry-Lining | IWS-202 | 140 TBC | Primed | Right Leading Leaf | Yes | Yes | Manual | Rw 37 dB | Yes | Yes |  | Yes | FD30 | Yes | SEC-AC-01 | IMG-S01 |  | FDKS/RNS - refer to Signage package | REQUIRED | Timber Doors | 5.71 | 24.96 | 142.52 | 2.5 | 2 | 1.25 | 215.17 | 11.61 | 66.29 | 2.5 | 2 | 1.25 | 215.17 | 16.79 | 95.871 | 1.5 | 1 | 0.75 | 121.62 | 9.86 | 56.3 | 1.25 | 1 | 0.75 | 112.26 | 357.69 | 281.46 | 217.49 | 168.56
Level 01 Plaza | D01.07.01B | R00M.07.03 | LOBBY | Single Leaf / Swing | DRS-501 | Timber | 2103.00 mm | 800.00 mm | 800.00 mm | 2160.00 mm | 970.00 mm |  |  | No | 54 |  | Dry-Lining | IWS-303 | 127.00 mm | Paint | Left | Yes | Yes | Manual | Rw 32 dB | N/A | N/A |  | Yes | FD60 | Yes | SEC-AC-01 | IMG-S01 |  |  | OMITTED | Timber Doors | [25 empty] | 0 | 0 | 0 | 0 | Omitted
Level 01 Plaza | D01.08.01A | R01.08.01 | LIFT LOBBY | One and a Half Leaf / Swing | DRS-501 | Timber | 2111.00 mm | 1115.00 mm | 1050.00 mm | 2.16 | 1.305 | 910.00 mm | 300.00 mm | No | 44 |  | Dry-Lining | IWS-303 | 140 TBC | Primed | Right | Yes | Yes | Manual | Rw 32 dB | N/A | N/A |  | N/A | FD30 | Yes |  | IMG-H03-F |  | FDKS/RNS - refer to Signage package | REQUIRED | Timber Doors | 6.025 | 24.96 | 150.38 | 2.5 | 2 | 1.25 | 215.17 | 11.61 | 69.95 | 2.5 | 2 | 1.25 | 215.17 | 16.79 | 101.16 | 1.5 | 1 | 0.75 | 121.62 | 9.86 | 59.41 | 1.25 | 1 | 0.75 | 112.26 | 365.55 | 285.12 | 222.78 | 171.67
Level 01 Plaza | D01.08.02A | R01.08.02 | STAIR | Single Leaf / Swing | DRS-501 | Timber | 2111.00 mm | 860.00 mm | 850.00 mm | 2.16 | 1 |  |  | No | 40 |  | Dry-Lining | IWS-202 | 154 | Primed | Left | Yes | Yes | Manual | Rw 28 dB | N/A | N/A |  | N/A | FD30 | Yes |  | IMG-S01 |  | FDKS/RNS - refer to Signage package | REQUIRED | Timber Doors | 5.72 | 28.04 | 160.39 | 2.5 | 2 | 1.25 | 215.17 | 13.1 | 74.93 | 2.5 | 2 | 1.25 | 215.17 | 18.68 | 106.85 | 1.5 | 1 | 0.75 | 121.62 | 10.79 | 61.72 | 1.25 | 1 | 0.75 | 112.26 | 375.56 | 290.1 | 228.47 | 173.98
Level 01 Plaza | D01.08.03A | R01.08.03 | LOBBY | One and a Half Leaf / Swing | DRS-501 | Timber | 2111.00 mm | 1115.00 mm | 850.00 mm | 2.16 | 1.305 | 910.00 mm | 300.00 mm | No | 44 |  | Dry-Lining | IWS-303 | 125 TBC | Primed | Right Leading Leaf | Yes | Yes | Manual | Rw 28 dB | Yes | Yes |  | Yes | FD30 | Yes |  | IMG-S01 |  | FDKS/RNS - refer to Signage package | REQUIRED | Timber Doors | 6.025 | 21.56 | 129.9 | 2.5 | 2 | 1.25 | 215.17 | 10.37 | 62.48 | 2.5 | 2 | 1.25 | 215.17 | 15.82 | 95.316 | 1.5 | 1 | 0.75 | 121.62 | 9.29 | 55.97 | 1.25 | 1 | 0.75 | 112.26 | 345.07 | 277.65 | 216.94 | 168.23
Level 01 Plaza | D01.08.03B | R01.08.03 | LOBBY | Single Leaf / Swing | DRS-501 | Timber | 2111.00 mm | 860.00 mm | 850.00 mm | 2.16 | 1 |  |  | No | 40 |  | Dry-Lining | IWS-202 | 125 TBC | Primed | Left | Yes | Yes | Manual | Rw 28 dB | Yes | Yes |  | Yes | FD30 | Yes |  | IMG-S01 |  | FDKS/RNS - refer to Signage package | REQUIRED | Timber Doors | 5.72 | 21.56 | 123.32 | 2.5 | 2 | 1.25 | 215.17 | 10.37 | 59.32 | 2.5 | 2 | 1.25 | 215.17 | 15.82 | 90.49 | 1.5 | 1 | 0.75 | 121.62 | 9.29 | 53.14 | 1.25 | 1 | 0.75 | 112.26 | 338.49 | 274.49 | 212.11 | 165.4
Level 01M West Building
Level 01M West Building | D01M.07.01A | R01M.07.01 | STAIR | Single Leaf / Swing | DRS-501 | Timber | 2111.00 mm | 811.00 mm | 800.00 mm | 2.16 | 0.955 |  |  | No | 44 |  | Dry-Lining | IWS-303 | 140 TBC | Primed | Right | Yes | Yes | Manual | Rw 37 dB | Yes | Yes |  | Yes | FD30 | Yes | SEC-AC-01 | IMG-S01 |  | FDKS/RNS - refer to Signage package | REQUIRED | Timber Doors | 5.675 | 24.96 | 141.65 | 2.5 | 2 | 1.25 | 215.17 | 11.61 | 65.89 | 2.5 | 2 | 1.25 | 215.17 | 16.79 | 95.283 | 1.5 | 1 | 0.75 | 121.62 | 9.86 | 55.96 | 1.25 | 1 | 0.75 | 112.26 | 356.82 | 281.06 | 216.9 | 168.22
Level 01M West Building | D01M.08.01A | R01M.08.01 | LIFT LOBBY | One and a Half Leaf / Swing | DRS-501 | Timber | 2111.00 mm | 1115.00 mm | 1050.00 mm | 2.16 | 1.305 | 910.00 mm | 300.00 mm | No | 44 |  | Dry-Lining | IWS-202 | 124 | Primed | Right Leading Leaf | Yes | Yes | Manual | Rw 32 dB | Yes | N/A |  | N/A | FD30 | Yes |  | IMG-H01-F |  | FDKS/RNS - refer to Signage package | REQUIRED | Timber Doors | 6.025 | 21.56 | 129.9 | 2.5 | 2 | 1.25 | 215.17 | 10.37 | 62.48 | 2.5 | 2 | 1.25 | 215.17 | 15.82 | 95.316 | 1.5 | 1 | 0.75 | 121.62 | 9.29 | 55.97 | 1.25 | 1 | 0.75 | 112.26 | 345.07 | 277.65 | 216.94 | 168.23
Level 01M West Building | D01M.08.02A | R01M.08.02 | STAIR | Single Leaf / Swing | DRS-501 | Timber | 2111.00 mm | 811.00 mm | 800.00 mm | 2.16 | 0.955 |  |  | No | 44 |  | Dry-Lining | IWS-202 | 154 | Primed | Left | Yes | Yes | Manual | Rw 37 dB | N/A | N/A |  | N/A | FD30 | Yes |  | IMG-S01 |  | FDKS/RNS - refer to Signage package | REQUIRED | Timber Doors | 5.675 | 28.04 | 159.13 | 2.5 | 2 | 1.25 | 215.17 | 13.1 | 74.34 | 2.5 | 2 | 1.25 | 215.17 | 18.68 | 106.009 | 1.5 | 1 | 0.75 | 121.62 | 10.79 | 61.23 | 1.25 | 1 | 0.75 | 112.26 | 374.3 | 289.51 | 227.63 | 173.49
Level 02
Level 02 | D02.00.01A |  |  | One and a Half Leaf / Swing | DRS-501 | Timber | 2003.00 mm | 1064.00 mm | 0.00 mm | 2.06 | 1.29 | 864.00 mm | 315.00 mm | No | 54 |  | Dry-Lining | IWS-204 | 125 TBC | Primer | Right Leading Leaf | Yes | Yes | Manual | Rw 32 dB | Yes | Yes |  | Yes | FD60 |  |  | IMG-H01-F |  | FDKS/RNS - refer to Signage package | REQUIRED | Timber Doors | 5.81 | 26.02 | 151.18 | 2.75 | 2 | 1.25 | 224.52 | 26.02 | 151.18 | 2.75 | 2 | 1.25 | 224.52 | 23.1 | 134.211 | 1.75 | 1 | 0.75 | 130.97 | 23.1 | 134.21 | 1.75 | 1 | 0.75 | 130.97 | 375.7 | 375.7 | 265.18 | 265.18 | No SWD VE
Level 02 | D02.00.02A | R02.00.02 | CIRCULATION | One and a Half Leaf / Swing | DRS-501 | Timber | 2003.00 mm | 1064.00 mm | 0.00 mm | 2.06 | 1.29 | 864.00 mm | 315.00 mm | No | 54 |  | Dry-Lining | IWS-204 | 140 TBC | Primer | Right Leading Leaf | Yes | Yes | Manual | Rw 32 dB | Yes | N/A |  | Yes | FD60 | Yes |  | IMG-H01 |  | FDKS/RNS - refer to Signage package | REQUIRED | Timber Doors | 5.81 | 28.77 | 167.15 | 2.75 | 2 | 1.25 | 224.52 | 28.77 | 167.15 | 2.75 | 2 | 1.25 | 224.52 | 23.15 | 134.502 | 1.75 | 1 | 0.75 | 130.97 | 23.15 | 134.5 | 1.75 | 1 | 0.75 | 130.97 | 391.67 | 391.67 | 265.47 | 265.47 | No SWD VE
Level 02 | D02.00.03A | R02.00.03 | CNS & LANDLORD MER | One and a Half Leaf / Swing | DRS-501 | Timber | 2003.00 mm | 1064.00 mm | 0.00 mm | 2.06 | 1.29 | 864.00 mm | 315.00 mm | No | 54 |  | Dry-Lining | IWS-202 | 140 TBC | Primer | Right Leading Leaf | No | No | Manual | Rw 28 dB | Yes | Yes |  | Yes | FD60 | Yes | SEC-AC-02 | IMG-H01 |  | FDKS/RNS - refer to Signage package | REQUIRED | Timber Doors | 5.81 | 28.77 | 167.15 | 2.75 | 2 | 1.25 | 224.52 | 28.77 | 167.15 | 2.75 | 2 | 1.25 | 224.52 | 23.15 | 134.502 | 1.75 | 1 | 0.75 | 130.97 | 23.15 | 134.5 | 1.75 | 1 | 0.75 | 130.97 | 391.67 | 391.67 | 265.47 | 265.47 | No SWD VE
Level 02 | D02.00.04A | R02.04.19 | CIRCULATION | Single Leaf / Cavity Slider | DRS-505 | Timber | 2000.00 mm | 800.00 mm | 800.00 mm | 2.095 | 1.903 |  |  | No | 44 |  | Dry-Lining | IWS-305 | 140 TBC | Paint | N/A | No | No | Manual | Rw 28 dB | N/A | N/A |  | N/A | 0 | No |  | IMG-505 |  | RNS - refer to Signage package | REQUIRED | Timber Doors | 6.493 |  | 86.72 | 3 | 2.25 | 1.25 | 243.23 |  | 54.01 | 3 | 2.25 | 1.25 | 243.23 |  | 86.72 | 3 | 2.25 | 1.25 | 243.23 |  | 54.01 | 3 | 2.25 | 1.25 | 243.23 | 329.95 | 297.24 | 329.95 | 297.24 | No lining VE
Level 02 | D02.00.05B | R02.04.20 | CIRCULATION | Single Leaf / Swing | DRS-501 | Timber | 2003.00 mm | 843.00 mm | 800.00 mm | 2.052 | 1.049 |  |  | No | 44 |  | Dry-Lining | IWS-202 | 140 TBC | Primer | Right | No | No | Manual | - | N/A | N/A |  | N/A | 0 | No |  | IMG-S07 |  | RNS - refer to Signage package | REQUIRED | Timber Doors | 5.553 | 23.09 | 128.22 | 2.25 | 2 | 1.25 | 205.81 | 9.63 | 53.48 | 2.25 | 2 | 1.25 | 205.81 | 14.92 | 82.851 | 1.25 | 1 | 0.75 | 112.26 | 7.67 | 42.59 | 1 | 1 | 0.75 | 102.91 | 334.03 | 259.29 | 195.11 | 145.5
Level 02 | D02.00.05C | R02.02.17 | TENANT TOILETS | Single Leaf / Pivot | DRS-506 | Timber | 2005.00 mm | 700.00 mm | 700.00 mm | 2.056 | 0.875 |  |  | No | 54 |  | Dry-Lining | IWS-202 | 140 TBC | Primer | Right | No | No | Manual | - | N/A | N/A |  | N/A | - | No |  | IMG-S09 |  | RNS - refer to Signage package | REQUIRED | Timber Doors | 5.387 |  | 137.03 | 2.25 | 1.25 | 0.75 | 159.04 |  | 62 | 2.25 | 1.25 | 0.75 | 159.04 |  | 137.03 | 2.25 | 1.25 | 0.75 | 159.04 |  | 62 | 2.25 | 1.25 | 0.75 | 159.04 | 296.07 | 221.04 | 296.07 | 221.04 | No lining VE
Level 02 | D02.00.05D | R02.02.16 | TENANT TOILETS | Single Leaf / Pivot | DRS-506 | Timber | 2005.00 mm | 700.00 mm | 700.00 mm | 2.056 | 0.875 |  |  | No | 54 |  | Dry-Lining | IWS-202 | 140 TBC | Primer | Left | No | No | Manual | - | N/A | N/A |  | N/A | - | No |  | IMG-S09 |  | RNS - refer to Signage package | REQUIRED | Timber Doors | 5.387 |  | 137.03 | 2.25 | 1.25 | 0.75 | 159.04 |  | 62 | 2.25 | 1.25 | 0.75 | 159.04 |  | 137.03 | 2.25 | 1.25 | 0.75 | 159.04 |  | 62 | 2.25 | 1.25 | 0.75 | 159.04 | 296.07 | 221.04 | 296.07 | 221.04 | No lining VE
Level 02 | D02.00.05E | R02.00.05 | TENANT TOILETS | Single Leaf / Pivot | DRS-506 | Timber | 2005.00 mm | 700.00 mm | 700.00 mm | 2.056 | 0.875 |  |  | No | 54 |  | Dry-Lining | IWS-202 | 140 TBC | Primer | Right | No | No | Manual | - | N/A | N/A |  | N/A | - | No |  | IMG-S09 |  | RNS - refer to Signage package | REQUIRED | Timber Doors | 5.387 |  | 137.03 | 2.25 | 1.25 | 0.75 | 159.04 |  | 62 | 2.25 | 1.25 | 0.75 | 159.04 |  | 137.03 | 2.25 | 1.25 | 0.75 | 159.04 |  | 62 | 2.25 | 1.25 | 0.75 | 159.04 | 296.07 | 221.04 | 296.07 | 221.04 | No lining VE
Level 02 | D02.00.06A | R02.00.06 | TENANT SPACE | One and a Half Leaf / Swing | DRS-501 | Timber | 2003.00 mm | 1064.00 mm | 0.00 mm | 2.06 | 1.29 | 864.00 mm | 315.00 mm | No | 54 |  | Dry-Lining | IWS-202 | 140 TBC | Primer | Left Leading Leaf | No | No | Manual | Rw 32 dB | Yes | Yes |  | N/A | FD60 | Yes | SEC-AC-02 | IMG-H01 |  | FDKS/RNS - refer to Signage package | REQUIRED | Timber Doors | 5.81 | 28.77 | 167.15 | 2.75 | 2 | 1.25 | 224.52 | 28.77 | 167.15 | 2.75 | 2 | 1.25 | 224.52 | 23.15 | 134.502 | 1.75 | 1 | 0.75 | 130.97 | 23.15 | 134.5 | 1.75 | 1 | 0.75 | 130.97 | 391.67 | 391.67 | 265.47 | 265.47 | No SWD VE
Level 02 | D02.00.07AB | R02.00.07 | SECURITY CONTROL OFFICE | One and a Half Leaf / Swing | DRS-501 | Timber | 2003.00 mm | 1064.00 mm | 0.00 mm | 2.06 | 1.29 | 864.00 mm | 315.00 mm | No | 54 |  | Dry-Lining | IWS-202 | 140 TBC | Primer | Left Leading Leaf | No | Yes | Manual | Rw 28 dB | Yes | Yes |  | Yes | FD60 | Yes | SEC-AC-02 | IMG-H01 |  | FDKS/RNS - refer to Signage package | REQUIRED | Timber Doors | 5.81 | 28.77 | 167.15 | 2.75 | 2 | 1.25 | 224.52 | 28.77 | 167.15 | 2.75 | 2 | 1.25 | 224.52 | 23.15 | 134.502 | 1.75 | 1 | 0.75 | 130.97 | 23.15 | 134.5 | 1.75 | 1 | 0.75 | 130.97 | 391.67 | 391.67 | 265.47 | 265.47 | No SWD VE
Level 02 | D02.00.09A | R02.00.09 | CIRCULATION | One and a Half Leaf / Swing | DRS-501 | Timber | 2003.00 mm | 1064.00 mm | 0.00 mm | 2.06 | 1.29 | 864.00 mm | 315.00 mm | No | 54 |  | Dry-Lining | IWS-204 | 140 TBC | Primer | Right Leading Leaf | Yes | Yes | Manual | Rw 32 dB | Yes | N/A |  | Yes | FD60 | Yes |  | IMG-H01 |  | FDKS/RNS - refer to Signage package | REQUIRED | Timber Doors | 5.81 | 28.77 | 167.15 | 2.75 | 2 | 1.25 | 224.52 | 28.77 | 167.15 | 2.75 | 2 | 1.25 | 224.52 | 23.15 | 134.502 | 1.75 | 1 | 0.75 | 130.97 | 23.15 | 134.5 | 1.75 | 1 | 0.75 | 130.97 | 391.67 | 391.67 | 265.47 | 265.47 | No SWD VE
Level 02 | D02.00.10A | R02.00.10 | MAINTENANCE ENGINEERS OFFICE | Single Leaf / Swing | DRS-501 | Timber | 2003.00 mm | 808.00 mm | 0.00 mm | 2.06 | 1.04 |  |  | No | 54 |  | Dry-Lining | IWS-202 | 140 TBC | Primer | Right Leading Leaf | No | Yes | Manual | Rw 32 dB | N/A | N/A |  | N/A | FD60 | Yes |  | IMG-S03 |  | FDKS/RNS - refer to Signage package | REQUIRED | Timber Doors | 5.56 | 28.77 | 159.96 | 2.75 | 2 | 1.25 | 224.52 | 28.77 | 159.96 | 2.75 | 2 | 1.25 | 224.52 | 23.15 | 128.714 | 1.75 | 1 | 0.75 | 130.97 | 23.15 | 128.71 | 1.75 | 1 | 0.75 | 130.97 | 384.48 | 384.48 | 259.68 | 259.68 | No SWD VE
Level 02 | D02.00.11A | R02.00.11 | MAINTENANCE MANAGER OFFICE | Single Leaf / Swing | DRS-501 | Timber | 2103.00 mm | 824.00 mm | 0.00 mm | 2.152 | 1.03 |  |  | No | 44 |  | Dry-Lining | IWS-202 | 120 TBC | Primer | Left | No | No | Manual | Rw 32 dB | N/A | N/A |  | N/A | 0 | No |  | IMG-S03 |  | RNS - refer to Signage package | REQUIRED | Timber Doors | 5.734 | 23.17 | 132.86 | 2.5 | 2 | 1.25 | 215.17 | 11.2 | 64.22 | 2.5 | 2 | 1.25 | 215.17 | 16.2 | 92.891 | 1.5 | 1 | 0.75 | 121.62 | 9.59 | 54.99 | 1.25 | 1 | 0.75 | 112.26 | 348.03 | 279.39 | 214.51 | 167.25
Level 02 | D02.00.12A | R02.00.12 | MAINTENANCE STORE ROOM | One and a Half Leaf / Swing | DRS-501 | Timber | 2003.00 mm | 1124.00 mm | 1050.00 mm | 2.06 | 1.35 | 920.00 mm | 319.00 mm | No | 54 |  | Dry-Lining | IWS-202 | 140 TBC | Primer | Right Leading Leaf | No | Yes | Manual | Rw 32 dB | N/A | N/A |  | N/A | FD60 | Yes |  | IMG-H03 |  | FDKS/RNS - refer to Signage package | REQUIRED | Timber Doors | 5.87 | 28.77 | 168.88 | 2.75 | 2 | 1.25 | 224.52 | 28.77 | 168.88 | 2.75 | 2 | 1.25 | 224.52 | 23.15 | 135.891 | 1.75 | 1 | 0.75 | 130.97 | 23.15 | 135.89 | 1.75 | 1 | 0.75 | 130.97 | 393.4 | 393.4 | 266.86 | 266.86 | No SWD VE
Level 02 | D02.00.13A |  |  | Single Leaf / Swing | DRS-501 | Timber | 2003.00 mm | 870.00 mm | 850.00 mm | 2.06 | 1.04 |  |  | No | 54 |  | Dry-Lining | IWS-204 | 140 TBC | Primer | Left | Yes | Yes | Manual | Rw 37 dB | N/A | N/A |  | N/A | FD60 | Yes |  | IMG-S01a-M |  | FDKS/RNS - refer to Signage package | REQUIRED | Timber Doors | 5.56 | 28.77 | 159.96 | 2.75 | 2 | 1.25 | 224.52 | 28.77 | 159.96 | 2.75 | 2 | 1.25 | 224.52 | 23.15 | 128.714 | 1.75 | 1 | 0.75 | 130.97 | 23.15 | 128.71 | 1.75 | 1 | 0.75 | 130.97 | 384.48 | 384.48 | 259.68 | 259.68 | No SWD VE
Level 02 | D02.00.14A |  |  | One and a Half Leaf / Swing | DRS-501 | Timber | 2103.00 mm | 1065.00 mm | 1050.00 mm | 2.16 | 1.291 | 869.00 mm | 311.00 mm | No | 54 |  | Dry-Lining | IWS-251 | 140 TBC | Primed | Right Leading Leaf | No | Yes | Manual | Rw 32 dB | N/A | N/A |  | N/A | FD60 | Yes |  | IMG-H03 |  | FDKS/RNS - refer to Signage package | REQUIRED | Timber Doors | 6.011 | 28.77 | 172.94 | 2.75 | 2 | 1.25 | 224.52 | 28.77 | 172.94 | 2.75 | 2 | 1.25 | 224.52 | 23.15 | 139.155 | 1.75 | 1 | 0.75 | 130.97 | 23.15 | 139.15 | 1.75 | 1 | 0.75 | 130.97 | 397.46 | 397.46 | 270.13 | 270.12 | No SWD VE
Level 02 | D02.00.15A |  |  | One and a Half Leaf / Swing | DRS-501 | Timber | 2103.00 mm | 1065.00 mm | 1050.00 mm | 2.16 | 1.291 | 869.00 mm | 311.00 mm | No | 54 |  | Dry-Lining | IWS-211 | 140 TBC | Primed | Left Leading Leaf | No | Yes | Manual | Rw 32 dB | N/A | N/A |  | N/A | FD60 | Yes |  | IMG-H03 |  | FDKS/RNS - refer to Signage package | REQUIRED | Timber Doors | 6.011 | 28.77 | 172.94 | 2.75 | 2 | 1.25 | 224.52 | 28.77 | 172.94 | 2.75 | 2 | 1.25 | 224.52 | 23.15 | 139.155 | 1.75 | 1 | 0.75 | 130.97 | 23.15 | 139.15 | 1.75 | 1 | 0.75 | 130.97 | 397.46 | 397.46 | 270.13 | 270.12 | No SWD VE
Level 02 | D02.00.16A |  |  | One and a Half Leaf / Swing | DRS-301 | Metal | 2301.00 mm | 1054.00 mm | 0.00 mm | 2350.00 mm | 1230.00 mm | 849.00 mm | 300.00 mm |  | 44 |  | Dry-Lining | IWS-251 | 200 TBC | PPC | Right Leading Leaf | Yes | Yes | Manual | Rw 22 dB | Yes | N/A |  | Yes | FD60 | Yes |  | IMG-H03 |  | FDKS/RNS - refer to Signage package | REQUIRED | Metal Doors | [25 empty] | 0 | 0 | 0 | 0 | By Others
Level 02 | D02.00.18A |  |  | One and a Half Leaf / Swing | DRS-301 | Metal | 2301.00 mm | 1054.00 mm | 0.00 mm | 2350.00 mm | 1230.00 mm | 849.00 mm | 300.00 mm | No | 44 |  | Dry-Lining | IWS-204 | 157.00 mm | Paint | Right Leading Leaf | Yes | Yes | Manual | Rw 22 dB | Yes | N/A |  | Yes | FD60 | Yes |  | IMG-H03 |  |  | OMITTED | Metal Doors | [25 empty] | 0 | 0 | 0 | 0 | Omitted
Level 02 | D02.01.06A | R02.01.09 | CC | Single Leaf / Swing | DRS-501 | Timber | 2303.00 mm | 618.00 mm | 600.00 mm | 2.36 | 0.85 |  |  | No | 54 |  | Dry-Lining | IWS-204 | 140 TBC | Primed | Left | No | Yes | Manual | Rw 32 dB | N/A | N/A |  | N/A | FD60 | Yes |  | IMG-S03 |  | FDKL/RNS - refer to Signage package | REQUIRED | Timber Doors | 5.97 | 28.77 | 171.76 | 2.75 | 2 | 1.25 | 224.52 | 28.77 | 171.76 | 2.75 | 2 | 1.25 | 224.52 | 23.15 | 138.206 | 1.75 | 1 | 0.75 | 130.97 | 23.15 | 138.21 | 1.75 | 1 | 0.75 | 130.97 | 396.28 | 396.28 | 269.18 | 269.18 | No SWD VE
Level 02 | D02.01.07A |  |  | Single Leaf / Swing | DRS-501 | Timber | 2003.00 mm | 850.00 mm | 850.00 mm | 2.06 | 1.02 |  |  | No | 54 |  | Dry-Lining | IWS-305+101 | 140 TBC | Primed | Left Leading Leaf | Yes | Yes | Manual | Rw 37 dB | N/A | N/A |  | N/A | FD60 | Yes |  | IMG-S01 |  | FDKS/RNS - refer to Signage package | REQUIRED | Timber Doors | 5.54 | 28.77 | 159.39 | 2.75 | 2 | 1.25 | 224.52 | 28.77 | 159.39 | 2.75 | 2 | 1.25 | 224.52 | 23.15 | 128.251 | 1.75 | 1 | 0.75 | 130.97 | 23.15 | 128.25 | 1.75 | 1 | 0.75 | 130.97 | 383.91 | 383.91 | 259.22 | 259.22 | No SWD VE
Level 02 | D02.02.01A |  |  | One and a Half Leaf / Swing | DRS-301 | Metal | 2301.00 mm | 1054.00 mm | 1050.00 mm | 2350.00 mm | 1230.00 mm | 849.00 mm | 300.00 mm | No | 44 |  | Dry-Lining | IWS-251 | 140 TBC | PPC | Right Leading Leaf | Yes | No | Manual | Rw 22 dB | Yes | N/A |  | N/A | FD60 | Yes |  | IMG-H01-F |  | FDKS/RNS - refer to Signage package | REQUIRED | Metal Doors | [25 empty] | 0 | 0 | 0 | 0 | By Others
Level 02 | D02.02.12A | R01.02.12 | STAIR | One and a Half Leaf / Swing | DRS-501 | Timber | 2003.00 mm | 1064.00 mm | 850.00 mm | 2.06 | 1.29 | 864.00 mm | 315.00 mm | No | 54 |  | Dry-Lining | IWS-305+101 | 140 TBC | Primed | Left Leading Leaf | Yes | Yes | Manual | Rw 32 dB | Yes | N/A |  | N/A | FD60 | Yes |  | IMG-H01-F |  | FDKS/RNS - refer to Signage package | REQUIRED | Timber Doors | 5.81 | 28.77 | 167.15 | 2.75 | 2 | 1.25 | 224.52 | 28.77 | 167.15 | 2.75 | 2 | 1.25 | 224.52 | 23.15 | 134.502 | 1.75 | 1 | 0.75 | 130.97 | 23.15 | 134.5 | 1.75 | 1 | 0.75 | 130.97 | 391.67 | 391.67 | 265.47 | 265.47 | No SWD VE
Level 02 | D02.04.02A | R02.04.02 | STAIR | One and a Half Leaf / Swing | DRS-501 | Timber | 2003.00 mm | 1064.00 mm | 1050.00 mm | 2.06 | 1.29 | 864.00 mm | 315.00 mm | No | 54 |  | Dry-Lining | IWS-202 | 140 TBC | Primed | Right Leading Leaf | Yes | Yes | Manual | Rw 32 dB | Yes | Yes |  | Yes | FD60 | Yes | SEC-AC-01-F | IMG-H01-F |  | FDKS/RNS - refer to Signage package | REQUIRED | Timber Doors | 5.81 | 28.77 | 167.15 | 2.75 | 2 | 1.25 | 224.52 | 28.77 | 167.15 | 2.75 | 2 | 1.25 | 224.52 | 23.15 | 134.502 | 1.75 | 1 | 0.75 | 130.97 | 23.15 | 134.5 | 1.75 | 1 | 0.75 | 130.97 | 391.67 | 391.67 | 265.47 | 265.47 | No SWD VE
Level 02 | D02.04.03A | R02.04.07 | FF LOBBY | One and a Half Leaf / Swing | DRS-501 | Timber | 2003.00 mm | 1064.00 mm | 1050.00 mm | 2.06 | 1.29 | 864.00 mm | 315.00 mm | No | 54 |  | Dry-Lining | IWS-204 | 140 TBC | Primed | Right Leading Leaf | Yes | Yes | Manual | Rw 32 dB | N/A | N/A |  | N/A | FD60 | Yes |  | IMG-H01s-F |  | FDKS/RNS - refer to Signage package | REQUIRED | Timber Doors | 5.81 | 28.77 | 167.15 | 2.75 | 2 | 1.25 | 224.52 | 28.77 | 167.15 | 2.75 | 2 | 1.25 | 224.52 | 23.15 | 134.502 | 1.75 | 1 | 0.75 | 130.97 | 23.15 | 134.5 | 1.75 | 1 | 0.75 | 130.97 | 391.67 | 391.67 | 265.47 | 265.47 | No SWD VE
Level 02 | D02.04.04A | R02.04.04 | CIRCULATION | One and a Half Leaf / Swing | DRS-501 | Timber | 2003.00 mm | 1084.00 mm | 1050.00 mm | 2.06 | 1.29 | 864.00 mm | 315.00 mm | No | 44 |  | Dry-Lining | IWS-305+101 | 125 TBC | Primed | Right Leading Leaf | No | Yes | Manual | Rw 32 dB | Yes | Yes |  | Yes | N/A | No | SEC-AC-04 | IMG-H01 |  | FDKL/RNS - refer to Signage package | REQUIRED | Timber Doors | 5.81 | 21.56 | 125.26 | 2.5 | 2 | 1.25 | 215.17 | 10.37 | 60.25 | 2.5 | 2 | 1.25 | 215.17 | 15.82 | 91.914 | 1.5 | 1 | 0.75 | 121.62 | 9.29 | 53.97 | 1.25 | 1 | 0.75 | 112.26 | 340.43 | 275.42 | 213.53 | 166.23
Level 02 | D02.04.05A | R02.04.05 | CC | Single Leaf / Swing | DRS-501 | Timber | 2003.00 mm | 618.00 mm | 600.00 mm | 2.06 | 0.85 |  |  | No | 54 |  | Dry-Lining | IWS-202 | 140 TBC | Primed | N/A | No | No | Manual | Rw 37 dB | N/A | N/A |  | N/A | FD60 | Yes |  | IMG-S03 |  | FDKL/RNS - refer to Signage package | REQUIRED | Timber Doors | 5.37 | 28.77 | 154.49 | 2.75 | 2 | 1.25 | 224.52 | 28.77 | 154.49 | 2.75 | 2 | 1.25 | 224.52 | 23.15 | 124.316 | 1.75 | 1 | 0.75 | 130.97 | 23.15 | 124.32 | 1.75 | 1 | 0.75 | 130.97 | 379.01 | 379.01 | 255.29 | 255.29 | No SWD VE
Level 02 | D02.04.09A | R02.04.09 | CIRCULATION | One and a Half Leaf / Swing | DRS-501 | Timber | 2003.00 mm | 1064.00 mm | 1050.00 mm | 2.06 | 1.29 | 864.00 mm | 315.00 mm | No | 54 |  | Dry-Lining | IWS-204 | 140 TBC | Primed | Left Leading Leaf | Yes | Yes | Manual | Rw 32 dB | N/A | N/A |  | N/A | FD60 | Yes |  | IMG-H01-F |  | FDKS/RNS - refer to Signage package | REQUIRED | Timber Doors | 5.81 | 28.77 | 167.15 | 2.75 | 2 | 1.25 | 224.52 | 28.77 | 167.15 | 2.75 | 2 | 1.25 | 224.52 | 23.15 | 134.502 | 1.75 | 1 | 0.75 | 130.97 | 23.15 | 134.5 | 1.75 | 1 | 0.75 | 130.97 | 391.67 | 391.67 | 265.47 | 265.47 | No SWD VE
Level 02 | D02.04.09B | R02.04.09 | CIRCULATION | One and a Half Leaf / Swing | DRS-501 | Timber | 2003.00 mm | 1064.00 mm | 1050.00 mm | 2.06 | 1.29 | 864.00 mm | 315.00 mm | No | 54 |  | Dry-Lining | IWS-204 | 140 TBC | Primed | Left Leading Leaf | Yes | Yes | Manual | Rw 32 dB | N/A | N/A |  | N/A | FD60 | Yes |  | IMG-H01a |  | FDKS/RNS - refer to Signage package | REQUIRED | Timber Doors | 5.81 | 28.77 | 167.15 | 2.75 | 2 | 1.25 | 224.52 | 28.77 | 167.15 | 2.75 | 2 | 1.25 | 224.52 | 23.15 | 134.502 | 1.75 | 1 | 0.75 | 130.97 | 23.15 | 134.5 | 1.75 | 1 | 0.75 | 130.97 | 391.67 | 391.67 | 265.47 | 265.47 | No SWD VE
Level 02 | D02.04.16A |  |  | One and a Half Leaf / Swing | DRS-312 | Metal | 2085.00 mm | 1072.00 mm | 0.00 mm | 2160.00 mm | 1410.00 mm | 950.00 mm | 336.00 mm | No | 58 | 390kgs | Dry-Lining | IWS-651 | 272.10 mm | PPC | Right Leading Leaf | No | Yes | Motorized | Rw 40 dB | Yes | N/A |  | Yes | FD60 | Yes | SEC-BL-01 | IMG-HBL-P | Goal Post |  | OMITTED | Metal Doors | [25 empty] | 0 | 0 | 0 | 0 | Omitted
Level 02 | D02.04.20A | R02.04.20 | CIRCULATION | One and a Half Leaf / Swing | DRS-501 | Timber | 2003.00 mm | 1064.00 mm | 0.00 mm | 2.06 | 1.29 | 864.00 mm | 315.00 mm | No | 54 |  | Dry-Lining | IWS-202 | 140 TBC | Primer | Right Leading Leaf | Yes | No | Manual | Rw 32 dB | N/A | N/A |  | N/A | FD60 | Yes |  | IMG-H05 |  | FDKS/RNS - refer to Signage package | REQUIRED | Timber Doors | 5.81 | 28.77 | 167.15 | 2.75 | 2 | 1.25 | 224.52 | 28.77 | 167.15 | 2.75 | 2 | 1.25 | 224.52 | 23.15 | 134.502 | 1.75 | 1 | 0.75 | 130.97 | 23.15 | 134.5 | 1.75 | 1 | 0.75 | 130.97 | 391.67 | 391.67 | 265.47 | 265.47 | No SWD VE
Level 02 | D02.04.28A | R02.00.13 | LOBBY | Single Leaf / Swing | DRS-501 | Timber | 2003.00 mm | 808.00 mm | 800.00 mm | 2.06 | 1.04 |  |  | No | 54 |  | Dry-Lining | IWS-202 | 0 | Primed | Left | No | Yes | Manual | Rw 37 dB | N/A | N/A |  | N/A | FD60 | Yes |  | IMG-S07 |  | FDKS/RNS - refer to Signage package | REQUIRED | Timber Doors | 5.56 |  | 0 |  |  |  | 0 |  | 0 |  |  |  | 0 |  | 0 |  |  |  | 0 |  | 0 |  |  |  | 0 | 0 | 0 | 0 | 0 | Wall size required
Level 02 West Building
Level 02 West Building | D02.07.01A | R02.07.01 | STAIR | Single Leaf / Swing | DRS-501 | Timber | 2111.00 mm | 811.00 mm | 850.00 mm | 2.16 | 0.955 |  |  | No | 44 |  | Dry-Lining | IWS-303 | 124 | Primed | Left Leading Leaf | Yes | Yes | Manual | Rw 37 dB | Yes | Yes |  | Yes | FD30 | Yes | SEC-AC-01 | IMG-S01 |  | FDKS/RNS - refer to Signage package | REQUIRED | Timber Doors | 5.675 | 21.56 | 122.35 | 2.5 | 2 | 1.25 | 215.17 | 10.37 | 58.85 | 2.5 | 2 | 1.25 | 215.17 | 15.82 | 89.779 | 1.5 | 1 | 0.75 | 121.62 | 9.29 | 52.72 | 1.25 | 1 | 0.75 | 112.26 | 337.52 | 274.02 | 211.4 | 164.98
Level 02 West Building | D02.08.01A | R02.08.01 | LIFT LOBBY | One and a Half Leaf / Swing | DRS-501 | Timber | 2111.00 mm | 1115.00 mm | 1050.00 mm | 2.16 | 1.305 | 910.00 mm | 300.00 mm | No | 44 |  | Dry-Lining | IWS-303 | 124 | Primed | Right Leading Leaf | Yes | Yes | Manual | Rw 32 dB | Yes | N/A |  | N/A | FD30 | Yes |  | IMG-H01-F |  | FDKS/RNS - refer to Signage package | REQUIRED | Timber Doors | 6.025 | 21.56 | 129.9 | 2.5 | 2 | 1.25 | 215.17 | 10.37 | 62.48 | 2.5 | 2 | 1.25 | 215.17 | 15.82 | 95.316 | 1.5 | 1 | 0.75 | 121.62 | 9.29 | 55.97 | 1.25 | 1 | 0.75 | 112.26 | 345.07 | 277.65 | 216.94 | 168.23
Level 02 West Building | D02.08.02A | R02.08.02 | STAIR | Single Leaf / Swing | DRS-501 | Timber | 2111.00 mm | 811.00 mm | 800.00 mm | 2.16 | 0.955 |  |  | No | 44 |  | Dry-Lining | IWS-202 | 154 | Primed | Left | Yes | Yes | Manual | Rw 37 dB | N/A | N/A |  | N/A | FD30 | Yes |  | IMG-S01 |  | FDKS/RNS - refer to Signage package | REQUIRED | Timber Doors | 5.675 | 28.04 | 159.13 | 2.5 | 2 | 1.25 | 215.17 | 13.1 | 74.34 | 2.5 | 2 | 1.25 | 215.17 | 18.68 | 106.009 | 1.5 | 1 | 0.75 | 121.62 | 10.79 | 61.23 | 1.25 | 1 | 0.75 | 112.26 | 374.3 | 289.51 | 227.63 | 173.49
Level 02 West Building | D03.04.05A | R03.04.03 | CIRCULATION | Single Leaf / Cavity Slider | DRS-505 | Timber | 2300.00 mm | 800.00 mm | 800.00 mm | 2.395 | 1.903 |  |  | No | 44 |  | Dry-Lining | IWS-103 | 256 | Paint | N/A | No | No | Manual | Rw 32 dB | N/A | N/A |  | N/A | N/A | No |  | IMG-505 |  | RNS - refer to Signage package | REQUIRED | Timber Doors | 7.093 |  | 169.05 | 3.5 | 2.25 | 1.25 | 261.94 |  | 93.1 | 3.5 | 2.25 | 1.25 | 261.94 |  | 169.05 | 3.5 | 2.25 | 1.25 | 261.94 |  | 93.1 | 3.5 | 2.25 | 1.25 | 261.94 | 430.99 | 355.04 | 430.99 | 355.04 | No lining VE
Level 03
Level 03 | D03.01.01A | R03.01.01 | MALE WC | Single Leaf / Swing | DRS-501 | Timber | 2311.00 mm | 806.00 mm | 800.00 mm | 2.36 | 0.95 |  |  | No | 44 |  | Dry-Lining | IWS-202 | 154 | Primed | Right | No | Yes | Manual | Rw 32 dB | N/A | N/A |  | N/A | N/A | No |  | IMG-S05 |  | RNS - refer to Signage package | REQUIRED | Timber Doors | 6.07 | 28.03 | 170.14 | 2.5 | 2 | 1.25 | 215.17 | 13.09 | 79.46 | 2.5 | 2 | 1.25 | 215.17 | 18.66 | 113.266 | 1.5 | 1 | 0.75 | 121.62 | 10.78 | 65.43 | 1.25 | 1 | 0.75 | 112.26 | 385.31 | 294.63 | 234.89 | 177.69
Level 03 | D03.01.02A | R03.01.02 | CIRCULATION | One and a Half Leaf / Swing | DRS-501 | Timber | 2303.00 mm | 1064.00 mm | 1050.00 mm | 2.36 | 1.29 | 864.00 mm | 315.00 mm | No | 54 |  | Dry-Lining | IWS-204 | 154 | Primed | Left Leading Leaf | Yes | Yes | Manual | Rw 32 dB | Yes | N/A |  | N/A | FD60 | Yes |  | IMG-H01 |  | FDKS/RNS - refer to Signage package | REQUIRED | Timber Doors | 6.41 | 33.12 | 212.3 | 2.75 | 2 | 1.25 | 224.52 | 33.12 | 212.3 | 2.75 | 2 | 1.25 | 224.52 | 26.43 | 169.416 | 1.75 | 1 | 0.75 | 130.97 | 26.43 | 169.42 | 1.75 | 1 | 0.75 | 130.97 | 436.82 | 436.82 | 300.39 | 300.39 | No SWD VE
Level 03 | D03.01.03A | R03.01.03 | CC | Single Leaf / Swing | DRS-501 | Timber | 2111.00 mm | 624.00 mm | 600.00 mm | 2.16 | 0.83 |  |  | No | 44 |  | Dry-Lining | IWS-202 | 154 | Primed | Left | No | Yes | Manual | Rw 32 dB | N/A | N/A |  | N/A | FD30 | No |  | IMG-S03 |  | FDKL/RNS - refer to Signage package | REQUIRED | Timber Doors | 5.55 | 28.04 | 155.62 | 2.5 | 2 | 1.25 | 215.17 | 13.1 | 72.71 | 2.5 | 2 | 1.25 | 215.17 | 18.68 | 103.674 | 1.5 | 1 | 0.75 | 121.62 | 10.79 | 59.88 | 1.25 | 1 | 0.75 | 112.26 | 370.79 | 287.88 | 225.29 | 172.14
Level 03 | D03.01.04A | R03.01.02 | CIRCULATION | Single Leaf / Swing | DRS-501 | Timber | 2311.00 mm | 804.00 mm | 800.00 mm | 2.36 | 1.01 |  |  | No | 44 |  | Dry-Lining | IWS-202 | 154 | Primed | Left | No | Yes | Manual | Rw 32 dB | N/A | N/A |  | N/A | N/A | No |  | IMG-S07 |  | RNS - refer to Signage package | REQUIRED | Timber Doors | 6.13 | 28.03 | 171.82 | 2.5 | 2 | 1.25 | 215.17 | 13.09 | 80.24 | 2.5 | 2 | 1.25 | 215.17 | 18.66 | 114.386 | 1.5 | 1 | 0.75 | 121.62 | 10.78 | 66.08 | 1.25 | 1 | 0.75 | 112.26 | 386.99 | 295.41 | 236.01 | 178.34
Level 03 | D03.01.05A | R03.01.05 | FEMALE WC | Single Leaf / Swing | DRS-501 | Timber | 2303.00 mm | 800.00 mm | 800.00 mm | 2.36 | 0.97 |  |  | No | 54 |  | Dry-Lining | IWS-305+101 | 139 | Primed | Left | No | Yes | Manual | Rw 37 dB | N/A | N/A |  | N/A | FD60 | Yes |  | IMG-S05 |  | FDKS/RNS - refer to Signage package | REQUIRED | Timber Doors | 6.09 | 28.77 | 175.21 | 2.75 | 2 | 1.25 | 224.52 | 28.77 | 175.21 | 2.75 | 2 | 1.25 | 224.52 | 23.15 | 140.984 | 1.75 | 1 | 0.75 | 130.97 | 23.15 | 140.98 | 1.75 | 1 | 0.75 | 130.97 | 399.73 | 399.73 | 271.95 | 271.95 | No SWD VE
Level 03 | D03.01.06A | R03.01.06 | FF LOBBY | One and a Half Leaf / Swing | DRS-501 | Timber | 2303.00 mm | 1064.00 mm | 1050.00 mm | 2.36 | 1.29 | 864.00 mm | 315.00 mm | No | 54 |  | Dry-Lining | IWS-305+101 | 154 | Primed | Left Leading Leaf | Yes | No | Manual | Rw 32 dB | Yes | N/A |  | N/A | FD60 | Yes |  | IMG-H01-F |  | FDKS/RNS - refer to Signage package | REQUIRED | Timber Doors | 6.41 | 33.12 | 212.3 | 2.75 | 2 | 1.25 | 224.52 | 33.12 | 212.3 | 2.75 | 2 | 1.25 | 224.52 | 26.43 | 169.416 | 1.75 | 1 | 0.75 | 130.97 | 26.43 | 169.42 | 1.75 | 1 | 0.75 | 130.97 | 436.82 | 436.82 | 300.39 | 300.39 | No SWD VE
Level 03 | D03.01.07A | R03.01.07 | STAIR | Single Leaf / Swing | DRS-501 | Timber | 2303.00 mm | 860.00 mm | 850.00 mm | 2.36 | 1.02 |  |  | No | 44 |  | Dry-Lining | IWS-305+101 | 139 | Primed | Left Leading Leaf | Yes | Yes | Manual | Rw 37 dB | Yes | Yes |  | Yes | FD30 | Yes | SEC-AC-01 | IMG-S01 |  | FDKS/RNS - refer to Signage package | REQUIRED | Timber Doors | 6.14 | 24.96 | 153.25 | 2.5 | 2 | 1.25 | 215.17 | 11.61 | 71.29 | 2.5 | 2 | 1.25 | 215.17 | 16.79 | 103.091 | 1.5 | 1 | 0.75 | 121.62 | 9.86 | 60.54 | 1.25 | 1 | 0.75 | 112.26 | 368.42 | 286.46 | 224.71 | 172.8
Level 03 | D03.02.01A | R03.02.01 | CIRCULATION | Double Leaf / Swing | DRS-501 | Timber | 2305.00 mm | 1599.00 mm | 800.00 mm | 2.36 | 1.815 |  |  | No | 54 |  | Dry-Lining | IWS-303 | 124 | Primed | Left ¦ Right | No | Yes | Manual | Rw 32 dB | Yes | Yes |  | Yes | FD60 | Yes | SEC-AC-04 | IMG-D01 | Maglocks concealed / On pull side with brackets | FDKS/RNS - refer to Signage package | REQUIRED | Timber Doors | 6.935 | 26.02 | 180.45 | 2.75 | 2 | 1.25 | 224.52 | 26.02 | 180.45 | 2.75 | 2 | 1.25 | 224.52 | 23.1 | 160.199 | 1.75 | 1 | 0.75 | 130.97 | 23.1 | 160.2 | 1.75 | 1 | 0.75 | 130.97 | 404.97 | 404.97 | 291.17 | 291.17 | No SWD VE
Level 03 | D03.02.02A | R03.02.02 | CIRCULATION | One and a Half Leaf / Swing | DRS-501 | Timber | 2303.00 mm | 1064.00 mm | 1050.00 mm | 2.36 | 1.29 | 864.00 mm | 315.00 mm | No | 54 |  | Dry-Lining | IWS-303 | 124 | Primed | Left Leading Leaf | Yes | No | Manual | Rw 32 dB | Yes | N/A |  | N/A | FD60 | Yes |  | IMG-H01-F |  | FDKS/RNS - refer to Signage package | REQUIRED | Timber Doors | 6.41 | 26.02 | 166.79 | 2.75 | 2 | 1.25 | 224.52 | 26.02 | 166.79 | 2.75 | 2 | 1.25 | 224.52 | 23.1 | 148.071 | 1.75 | 1 | 0.75 | 130.97 | 23.1 | 148.07 | 1.75 | 1 | 0.75 | 130.97 | 391.31 | 391.31 | 279.04 | 279.04 | No SWD VE
Level 03 | D03.02.02B | R03.02.02 | CIRCULATION | Single Leaf / Swing | DRS-307 | Metal | 2246.00 mm | 803.00 mm | 800.00 mm | 2300.00 mm | 950.00 mm |  |  | Yes | 44 |  | Dry-Lining | IWS-303+101 | 227 | PPC | Left | No | No | Manual | Rw 34 dB | N/A | N/A |  | N/A | FD60 | Yes |  | IMG-S01 |  | FDKS/RNS - refer to Signage package | REQUIRED | Metal Doors | [25 empty] | 0 | 0 | 0 | 0 | By Others
Level 03 | D03.02.04A | R03.02.04 | STAIR | One and a Half Leaf / Swing | DRS-501 | Timber | 2303.00 mm | 1064.00 mm | 1050.00 mm | 2.36 | 1.29 | 864.00 mm | 315.00 mm | No | 54 |  | Dry-Lining | IWS-302 | 124 | Primed | Left Leading Leaf | Yes | Yes | Manual | Rw 32 dB | Yes | Yes |  | Yes | FD60 | Yes | SEC-AC-01-F | IMG-H01-F |  | FDKS/RNS - refer to Signage package | REQUIRED | Timber Doors | 6.41 | 26.02 | 166.79 | 2.75 | 2 | 1.25 | 224.52 | 26.02 | 166.79 | 2.75 | 2 | 1.25 | 224.52 | 23.1 | 148.071 | 1.75 | 1 | 0.75 | 130.97 | 23.1 | 148.07 | 1.75 | 1 | 0.75 | 130.97 | 391.31 | 391.31 | 279.04 | 279.04 | No SWD VE
Level 03 | D03.02.06A | R03.02.06 | CIRCULATION | One and a Half Leaf / Swing | DRS-501 | Timber | 2303.00 mm | 1064.00 mm | 1050.00 mm | 2.36 | 1.29 | 864.00 mm | 315.00 mm | No | 54 |  | Dry-Lining | IWS-302 | 124 | Primed | Left | Yes | No | Manual | Rw 32 dB | Yes | N/A |  | N/A | FD60 | Yes |  | IMG-H01-F |  | FDKS/RNS - refer to Signage package | REQUIRED | Timber Doors | 6.41 | 26.02 | 166.79 | 2.75 | 2 | 1.25 | 224.52 | 26.02 | 166.79 | 2.75 | 2 | 1.25 | 224.52 | 23.1 | 148.071 | 1.75 | 1 | 0.75 | 130.97 | 23.1 | 148.07 | 1.75 | 1 | 0.75 | 130.97 | 391.31 | 391.31 | 279.04 | 279.04 | No SWD VE
Level 03 | D03.02.06B | R03.02.06 | CIRCULATION | Single Leaf / Swing | DRS-307 | Metal | 2246.00 mm | 803.00 mm | 800.00 mm | 2300.00 mm | 950.00 mm |  |  | Yes | 44 |  | Dry-Lining | IWS-302 | 227 | PPC | Left | No | No | Manual | Rw 34 dB | N/A | N/A |  | N/A | FD60 | Yes |  | IMG-S01 |  | FDKS/RNS - refer to Signage package | REQUIRED | Metal Doors | [25 empty] | 0 | 0 | 0 | 0 | By Others
Level 03 | D03.02.07A | R03.02.07 | MALE WC | Single Leaf / Swing | DRS-501 | Timber | 2303.00 mm | 800.00 mm | 800.00 mm | 2.36 | 0.97 |  |  | No | 54 |  | Dry-Lining | IWS-302 | 124 | Primed | Left | No | Yes | Manual | Rw 37 dB | N/A | N/A |  | N/A | FD60 | Yes |  | IMG-S05 |  | FDKS/RNS - refer to Signage package | REQUIRED | Timber Doors | 6.09 | 26.02 | 158.46 | 2.75 | 2 | 1.25 | 224.52 | 26.02 | 158.46 | 2.75 | 2 | 1.25 | 224.52 | 23.1 | 140.679 | 1.75 | 1 | 0.75 | 130.97 | 23.1 | 140.68 | 1.75 | 1 | 0.75 | 130.97 | 382.98 | 382.98 | 271.65 | 271.65 | No SWD VE
Level 03 | D03.02.08A | R03.02.08 | FEMALE WC | Single Leaf / Swing | DRS-501 | Timber | 2303.00 mm | 800.00 mm | 800.00 mm | 2.36 | 0.97 |  |  | No | 54 |  | Dry-Lining | IWS-305 | 139 | Primed | Left | No | Yes | Manual | Rw 37 dB | N/A | N/A |  | N/A | FD60 | Yes |  | IMG-S05 |  | FDKS/RNS - refer to Signage package | REQUIRED | Timber Doors | 6.09 | 28.77 | 175.21 | 2.75 | 2 | 1.25 | 224.52 | 28.77 | 175.21 | 2.75 | 2 | 1.25 | 224.52 | 23.15 | 140.984 | 1.75 | 1 | 0.75 | 130.97 | 23.15 | 140.98 | 1.75 | 1 | 0.75 | 130.97 | 399.73 | 399.73 | 271.95 | 271.95 | No SWD VE
Level 03 | D03.02.09A | R03.02.08 | FEMALE WC | Single Leaf / Swing | DRS-501 | Timber | 2303.00 mm | 618.00 mm | 600.00 mm | 2.36 | 0.85 |  |  | No | 54 |  | Dry-Lining | IWS-202 | 139 | Primed | Right | No | Yes | Manual | Rw 32 dB | N/A | N/A |  | N/A | FD60 | No |  | IMG-S03a |  | FDKL/RNS - refer to Signage package | REQUIRED | Timber Doors | 5.97 | 28.77 | 171.76 | 2.75 | 2 | 1.25 | 224.52 | 28.77 | 171.76 | 2.75 | 2 | 1.25 | 224.52 | 23.15 | 138.206 | 1.75 | 1 | 0.75 | 130.97 | 23.15 | 138.21 | 1.75 | 1 | 0.75 | 130.97 | 396.28 | 396.28 | 269.18 | 269.18 | No SWD VE
Level 03 | D03.02.10A | R03.02.11 | CIRCULATION | Single Leaf / Swing | DRS-501 | Timber | 2303.00 mm | 808.00 mm | 800.00 mm | 2.36 | 1.04 |  |  | No | 54 |  | Dry-Lining | IWS-204 | 154 | Primed | Left | No | Yes | Manual | Rw 37 dB | N/A | N/A |  | N/A | FD60 | Yes |  | IMG-S07 |  | FDKS/RNS - refer to Signage package | REQUIRED | Timber Doors | 6.16 | 33.12 | 204.02 | 2.75 | 2 | 1.25 | 224.52 | 33.12 | 204.02 | 2.75 | 2 | 1.25 | 224.52 | 26.43 | 162.809 | 1.75 | 1 | 0.75 | 130.97 | 26.43 | 162.81 | 1.75 | 1 | 0.75 | 130.97 | 428.54 | 428.54 | 293.78 | 293.78 | No SWD VE
Level 03 | D03.02.11A | R03.02.11 | CIRCULATION | One and a Half Leaf / Swing | DRS-501 | Timber | 2303.00 mm | 1064.00 mm | 1050.00 mm | 2.36 | 1.29 | 864.00 mm | 315.00 mm | No | 54 |  | Dry-Lining | IWS-204 | 154 | Primed | Left Leading Leaf | Yes | Yes | Manual | Rw 32 dB | Yes | N/A |  | N/A | FD60 | Yes |  | IMG-H01-F |  | FDKS/RNS - refer to Signage package | REQUIRED | Timber Doors | 6.41 | 33.12 | 212.3 | 2.75 | 2 | 1.25 | 224.52 | 33.12 | 212.3 | 2.75 | 2 | 1.25 | 224.52 | 26.43 | 169.416 | 1.75 | 1 | 0.75 | 130.97 | 26.43 | 169.42 | 1.75 | 1 | 0.75 | 130.97 | 436.82 | 436.82 | 300.39 | 300.39 | No SWD VE
Level 03 | D03.02.12A | R03.02.12 | STAIR | One and a Half Leaf / Swing | DRS-501 | Timber | 2303.00 mm | 1064.00 mm | 1050.00 mm | 2.36 | 1.29 | 864.00 mm | 315.00 mm | No | 54 |  | Dry-Lining | IWS-305+101 | 139 | Primed | Left Leading Leaf | Yes | Yes | Manual | Rw 32 dB | Yes | Yes |  | Yes | FD60 | Yes | SEC-AC-01-F | IMG-H01-F |  | FDKS/RNS - refer to Signage package | REQUIRED | Timber Doors | 6.41 | 28.77 | 184.42 | 2.75 | 2 | 1.25 | 224.52 | 28.77 | 184.42 | 2.75 | 2 | 1.25 | 224.52 | 23.15 | 148.392 | 1.75 | 1 | 0.75 | 130.97 | 23.15 | 148.39 | 1.75 | 1 | 0.75 | 130.97 | 408.94 | 408.94 | 279.36 | 279.36 | No SWD VE
Level 03 | D03.02.M1A | S03.02.M1 | RISER | Single Leaf / Swing | DRS-501 | Timber | 2303.00 mm | 618.00 mm | 800.00 mm | 2.36 | 0.85 |  |  | No | 54 |  | Dry-Lining | IWS-303+101 | 124 | Primed | Left | No | No | Manual | Rw 32 dB | N/A | N/A |  | N/A | FD60 | Yes |  | IMG-S03 |  | FDKS/RNS - refer to Signage package | REQUIRED | Timber Doors | 5.97 | 26.02 | 155.34 | 2.75 | 2 | 1.25 | 224.52 | 26.02 | 155.34 | 2.75 | 2 | 1.25 | 224.52 | 23.1 | 137.907 | 1.75 | 1 | 0.75 | 130.97 | 23.1 | 137.91 | 1.75 | 1 | 0.75 | 130.97 | 379.86 | 379.86 | 268.88 | 268.88 | No SWD VE
Level 03 | D03.04.01A | R03.04.01 | CIRCULATION | One and a Half Leaf / Swing | DRS-501 | Timber | 2303.00 mm | 1064.00 mm | 1050.00 mm | 2.36 | 1.29 | 864.00 mm | 315.00 mm | No | 54 |  | Dry-Lining | IWS-305+101 | 154 | Primed | Right Leading Leaf | Yes | No | Manual | Rw 32 dB | Yes | N/A |  | N/A | FD60 | Yes |  | IMG-H01-F |  | FDKS/RNS - refer to Signage package | REQUIRED | Timber Doors | 6.41 | 33.12 | 212.3 | 2.75 | 2 | 1.25 | 224.52 | 33.12 | 212.3 | 2.75 | 2 | 1.25 | 224.52 | 26.43 | 169.416 | 1.75 | 1 | 0.75 | 130.97 | 26.43 | 169.42 | 1.75 | 1 | 0.75 | 130.97 | 436.82 | 436.82 | 300.39 | 300.39 | No SWD VE
Level 03 | D03.04.02A | R03.04.02 | STAIR | One and a Half Leaf / Swing | DRS-501 | Timber | 2111.00 mm | 1050.00 mm | 1050.00 mm | 2.16 | 1.26 | 864.00 mm | 301.00 mm | No | 54 |  | Dry-Lining | IWS-202 | 154 | Primed | Left Leading Leaf | Yes | Yes | Manual | Rw 32 dB | Yes | Yes |  | Yes | FD60 | Yes | SEC-AC-01-F | IMG-H01-F |  | FDKS/RNS - refer to Signage package | REQUIRED | Timber Doors | 5.98 | 33.12 | 198.06 | 2.75 | 2 | 1.25 | 224.52 | 33.12 | 198.06 | 2.75 | 2 | 1.25 | 224.52 | 26.43 | 158.051 | 1.75 | 1 | 0.75 | 130.97 | 26.43 | 158.05 | 1.75 | 1 | 0.75 | 130.97 | 422.58 | 422.58 | 289.02 | 289.02 | No SWD VE
Level 03 | D03.04.03A | R03.04.01 | CIRCULATION | Single Leaf / Swing | DRS-501 | Timber | 2303.00 mm | 870.00 mm | 1050.00 mm | 2.36 | 1.04 |  |  | No | 54 |  | Dry-Lining | IWS-204 | 139 | Primed | Right | Yes | Yes | Manual | Rw 37 dB | N/A | N/A |  | N/A | FD60 | Yes |  | IMG-S01a |  | FDKS/RNS - refer to Signage package | REQUIRED | Timber Doors | 6.16 | 28.77 | 177.22 | 2.75 | 2 | 1.25 | 224.52 | 28.77 | 177.22 | 2.75 | 2 | 1.25 | 224.52 | 23.15 | 142.604 | 1.75 | 1 | 0.75 | 130.97 | 23.15 | 142.6 | 1.75 | 1 | 0.75 | 130.97 | 401.74 | 401.74 | 273.57 | 273.57 | No SWD VE
Level 03 | D03.04.04A | R03.04.04 | LIFT LOBBY | One and a Half Leaf / Swing | DRS-501 | Timber | 2303.00 mm | 1414.00 mm | 800.00 mm | 2.36 | 1.64 | 864.00 mm | 665.00 mm | No | 54 |  | Dry-Lining | IWS-305 | 139 | Primed | Left ¦ Right | No | Yes | Manual | Rw 32 dB | Yes | Yes |  | Yes | FD60 | Yes | SEC-AC-04 | IMG-H01 |  | FDKL/RNS - refer to Signage package | REQUIRED | Timber Doors | 6.76 | 28.77 | 194.49 | 2.75 | 2 | 1.25 | 224.52 | 28.77 | 194.49 | 2.75 | 2 | 1.25 | 224.52 | 23.15 | 156.494 | 1.75 | 1 | 0.75 | 130.97 | 23.15 | 156.49 | 1.75 | 1 | 0.75 | 130.97 | 419.01 | 419.01 | 287.46 | 287.46 | No SWD VE
Level 03 | D03.04.06A | R03.04.08 | MALE WC | Single Leaf / Swing | DRS-501 | Timber | 2311.00 mm | 826.00 mm | 825.00 mm | 2.36 | 0.97 |  |  | No | 44 |  | Dry-Lining | IWS-202 | 154 | Primed | Right | No | Yes | Manual | Rw 32 dB | N/A | N/A |  | N/A | N/A | No |  | IMG-S05 |  | RNS - refer to Signage package | REQUIRED | Timber Doors | 6.09 | 28.03 | 170.7 | 2.5 | 2 | 1.25 | 215.17 | 13.09 | 79.72 | 2.5 | 2 | 1.25 | 215.17 | 18.66 | 113.639 | 1.5 | 1 | 0.75 | 121.62 | 10.78 | 65.65 | 1.25 | 1 | 0.75 | 112.26 | 385.87 | 294.89 | 235.26 | 177.91
Level 03 | D03.04.07A | R03.04.03 | CIRCULATION | Single Leaf / Swing | DRS-501 | Timber | 2311.00 mm | 624.00 mm | 600.00 mm | 2.36 | 0.83 |  |  | No | 44 |  | Dry-Lining | IWS-202 | 154 | Primed | Left | No | Yes | Manual | Rw 32 dB | N/A | N/A |  | N/A | FD30 | Yes |  | IMG-S03a |  | FDKL/RNS - refer to Signage package | REQUIRED | Timber Doors | 5.95 | 28.04 | 166.84 | 2.5 | 2 | 1.25 | 215.17 | 13.1 | 77.95 | 2.5 | 2 | 1.25 | 215.17 | 18.68 | 111.146 | 1.5 | 1 | 0.75 | 121.62 | 10.79 | 64.2 | 1.25 | 1 | 0.75 | 112.26 | 382.01 | 293.12 | 232.77 | 176.46
Level 03 | D03.04.08A | R03.04.06 | FEMALE WC | Single Leaf / Swing | DRS-501 | Timber | 2311.00 mm | 826.00 mm | 825.00 mm | 2.36 | 0.97 |  |  | No | 44 |  | Dry-Lining | IWS-202 | 154 | Primed | Left | No | Yes | Manual | Rw 32 dB | N/A | N/A |  | N/A | N/A | No |  | IMG-S05 |  | RNS - refer to Signage package | REQUIRED | Timber Doors | 6.09 | 28.03 | 170.7 | 2.5 | 2 | 1.25 | 215.17 | 13.09 | 79.72 | 2.5 | 2 | 1.25 | 215.17 | 18.66 | 113.639 | 1.5 | 1 | 0.75 | 121.62 | 10.78 | 65.65 | 1.25 | 1 | 0.75 | 112.26 | 385.87 | 294.89 | 235.26 | 177.91
Level 03 | D03.06.01A | R03.06.01 | CIRCULATION | One and a Half Leaf / Swing | DRS-501 | Timber | 2303.00 mm | 1064.00 mm | 1050.00 mm | 2.36 | 1.29 | 864.00 mm | 315.00 mm | No | 54 |  | Dry-Lining | IWS-303 | 124 | Primed | Right Leading Leaf | Yes | No | Manual | Rw 32 dB | Yes | N/A |  | N/A | FD60 | Yes |  | IMG-H01-F |  | FDKS/RNS - refer to Signage package | REQUIRED | Timber Doors | 6.41 | 26.02 | 166.79 | 2.75 | 2 | 1.25 | 224.52 | 26.02 | 166.79 | 2.75 | 2 | 1.25 | 224.52 | 23.1 | 148.071 | 1.75 | 1 | 0.75 | 130.97 | 23.1 | 148.07 | 1.75 | 1 | 0.75 | 130.97 | 391.31 | 391.31 | 279.04 | 279.04 | No SWD VE
Level 03 | D03.06.02A | R03.06.02 | LIFT LOBBY | One and a Half Leaf / Swing | DRS-501 | Timber | 2303.00 mm | 1414.00 mm | 825.00 mm | 2.36 | 1.64 | 864.00 mm | 665.00 mm | No | 54 |  | Dry-Lining | IWS-202 | 154 | Primed | Left ¦ Right | No | Yes | Manual | Rw 32 dB | Yes | Yes |  | Yes | FD60 | Yes | SEC-AC-04 | IMG-H01 |  | FDKS/RNS - refer to Signage package | REQUIRED | Timber Doors | 6.76 | 33.12 | 223.89 | 2.75 | 2 | 1.25 | 224.52 | 33.12 | 223.89 | 2.75 | 2 | 1.25 | 224.52 | 26.43 | 178.667 | 1.75 | 1 | 0.75 | 130.97 | 26.43 | 178.67 | 1.75 | 1 | 0.75 | 130.97 | 448.41 | 448.41 | 309.64 | 309.64 | No SWD VE
Level 03 | D03.06.03A | R03.06.03 | STAIR | One and a Half Leaf / Swing | DRS-501 | Timber | 2303.00 mm | 1064.00 mm | 1050.00 mm | 2.36 | 1.29 | 864.00 mm | 315.00 mm | No | 54 |  | Dry-Lining | IWS-303 | 124 | Primed | Right Leading Leaf | Yes | Yes | Manual | Rw 32 dB | Yes | Yes |  | Yes | FD60 | Yes | SEC-AC-01-F | IMG-H01-F |  | FDKS/RNS - refer to Signage package | REQUIRED | Timber Doors | 6.41 | 26.02 | 166.79 | 2.75 | 2 | 1.25 | 224.52 | 26.02 | 166.79 | 2.75 | 2 | 1.25 | 224.52 | 23.1 | 148.071 | 1.75 | 1 | 0.75 | 130.97 | 23.1 | 148.07 | 1.75 | 1 | 0.75 | 130.97 | 391.31 | 391.31 | 279.04 | 279.04 | No SWD VE
Level 03 | D03.06.04A | R03.06.04 | AWC | Single Leaf / Cavity Slider | DRS-505 | Timber | 2300.00 mm | 826.00 mm | 825.00 mm | 2.395 | 1.955 |  |  | No | 44 |  | Dry-Lining | IWS-103 | 241 | Paint | N/A | No | No | Manual | Rw 32 dB | N/A | N/A |  | N/A | N/A | No |  | IMG-505 |  | RNS - refer to Signage package | REQUIRED | Timber Doors | 7.145 |  | 152.64 | 3.5 | 2.25 | 1.25 | 261.94 |  | 85.99 | 3.5 | 2.25 | 1.25 | 261.94 |  | 152.64 | 3.5 | 2.25 | 1.25 | 261.94 |  | 85.99 | 3.5 | 2.25 | 1.25 | 261.94 | 414.58 | 347.93 | 414.58 | 347.93 | No lining VE
Level 03 | D03.06.05A | R03.06.05 | FEMALE WC | Single Leaf / Swing | DRS-501 | Timber | 2303.00 mm | 800.00 mm | 800.00 mm | 2.36 | 0.97 |  |  | No | 54 |  | Dry-Lining | IWS-202 | 154 | Primed | Left | No | Yes | Manual | Rw 37 dB | N/A | N/A |  | N/A | FD60 | Yes |  | IMG-S05 |  | FDKS/RNS - refer to Signage package | REQUIRED | Timber Doors | 6.09 | 33.12 | 201.7 | 2.75 | 2 | 1.25 | 224.52 | 33.12 | 201.7 | 2.75 | 2 | 1.25 | 224.52 | 26.43 | 160.959 | 1.75 | 1 | 0.75 | 130.97 | 26.43 | 160.96 | 1.75 | 1 | 0.75 | 130.97 | 426.22 | 426.22 | 291.93 | 291.93 | No SWD VE
Level 03 | D03.06.06A | R03.06.06 | MALE WC | Single Leaf / Swing | DRS-501 | Timber | 2303.00 mm | 800.00 mm | 800.00 mm | 2.36 | 0.97 |  |  | No | 54 |  | Dry-Lining | IWS-202 | 154 | Primed | Left | No | Yes | Manual | Rw 37 dB | N/A | N/A |  | N/A | FD60 | Yes |  | IMG-S05 |  | FDKS/RNS - refer to Signage package | REQUIRED | Timber Doors | 6.09 | 33.12 | 201.7 | 2.75 | 2 | 1.25 | 224.52 | 33.12 | 201.7 | 2.75 | 2 | 1.25 | 224.52 | 26.43 | 160.959 | 1.75 | 1 | 0.75 | 130.97 | 26.43 | 160.96 | 1.75 | 1 | 0.75 | 130.97 | 426.22 | 426.22 | 291.93 | 291.93 | No SWD VE
Level 03 West Building | [58 empty] | 3.5 | 2.25 | 1.25
Level 03 West Building | D03.07.01A | R03.07.01 | STAIR | Single Leaf / Swing | DRS-501 | Timber | 2111.00 mm | 749.00 mm | 1050.00 mm | 2.16 | 0.955 |  |  | No | 44 |  | Dry-Lining | IWS-305 | 140 TBC | Primed | Left | Yes | Yes | Manual | Rw 32 dB | Yes | Yes |  | Yes | FD30 | Yes | SEC-AC-01 | IMG-H01-F |  | FDKS/RNS - refer to Signage package | REQUIRED | Timber Doors | 5.675 | 24.96 | 141.65 | 2.5 | 2 | 1.25 | 215.17 | 11.61 | 65.89 | 2.5 | 2 | 1.25 | 215.17 | 16.79 | 95.283 | 1.5 | 1 | 0.75 | 121.62 | 9.86 | 55.96 | 1.25 | 1 | 0.75 | 112.26 | 356.82 | 281.06 | 216.9 | 168.22
Level 03 West Building | D03.07.02A |  |  | One and a Half Leaf / Swing | DRS-501 | Timber | 2303.00 mm | 1060.00 mm | 1050.00 mm | 2.352 | 1.25 | 864.00 mm | 291.00 mm | No | 44 |  | Dry-Lining | IWS-202 | 140 TBC | Primed | Left Leading Leaf | Yes | Yes | Manual | Rw 32 dB | N/A | N/A |  | N/A | FD30 | Yes |  | IMG-H01-F |  | FDKS/RNS - refer to Signage package | REQUIRED | Timber Doors | 6.354 | 24.96 | 158.6 | 2.5 | 2 | 1.25 | 215.17 | 11.61 | 73.77 | 2.5 | 2 | 1.25 | 215.17 | 16.79 | 106.684 | 1.5 | 1 | 0.75 | 121.62 | 9.86 | 62.65 | 1.25 | 1 | 0.75 | 112.26 | 373.77 | 288.94 | 228.3 | 174.91
Level 03 West Building | D03.07.03A |  |  | One and a Half Leaf / Swing | DRS-501 | Timber | 2025.00 mm | 1074.00 mm | 1050.00 mm | 2.082 | 1.3 | 864.00 mm | 325.00 mm |  | 54 |  | IMP | EWS-906 |  | Primed | 0 | No | Yes | Manual | Rw 35 dB | N/A | N/A |  | N/A | FD60 | Yes |  | IMG-H03a-F |  | FDKL/RNS - refer to Signage package | REQUIRED | Timber Doors | 5.864 |  | 0 |  |  |  | 0 |  | 0 |  |  |  | 0 |  | 0 |  |  |  | 0 |  | 0 | 3.5 | 2.25 | 1.25 | 261.94 | 0 | 0 | 0 | 261.94 | Wall size required
Level 03 West Building | D03.08.01A | R03.08.01 | LIFT LOBBY | One and a Half Leaf / Swing | DRS-501 | Timber | 2111.00 mm | 1115.00 mm | 1050.00 mm | 2.16 | 1.305 | 910.00 mm | 300.00 mm | No | 44 |  | Dry-Lining | IWS-305 | 140 TBC | Primed | Left Leading Leaf | Yes | Yes | Manual | Rw 32 dB | Yes | N/A |  | N/A | FD30 | Yes |  | IMG-H01-F |  | FDKS/RNS - refer to Signage package | REQUIRED | Timber Doors | 6.025 | 24.96 | 150.38 | 2.5 | 2 | 1.25 | 215.17 | 11.61 | 69.95 | 2.5 | 2 | 1.25 | 215.17 | 16.79 | 101.16 | 1.5 | 1 | 0.75 | 121.62 | 9.86 | 59.41 | 1.25 | 1 | 0.75 | 112.26 | 365.55 | 285.12 | 222.78 | 171.67
Level 03 West Building | D03.08.02A | R03.08.02 | STAIR | Single Leaf / Swing | DRS-501 | Timber | 2111.00 mm | 811.00 mm | 800.00 mm | 2.16 | 0.955 |  |  | No | 44 |  | Dry-Lining | IWS-202 | 154 | Primed | Left | Yes | Yes | Manual | Rw 37 dB | N/A | N/A |  | N/A | FD30 | Yes |  | IMG-S01 |  | FDKS/RNS - refer to Signage package | REQUIRED | Timber Doors | 5.675 | 28.04 | 159.13 | 2.5 | 2 | 1.25 | 215.17 | 13.1 | 74.34 | 2.5 | 2 | 1.25 | 215.17 | 18.68 | 106.009 | 1.5 | 1 | 0.75 | 121.62 | 10.79 | 61.23 | 1.25 | 1 | 0.75 | 112.26 | 374.3 | 289.51 | 227.63 | 173.49
Level 04 | [58 empty] | 3.5 | 2.25 | 1.25
Level 04 | D04.01.01A | R04.01.02 | CIRCULATION | One and a Half Leaf / Swing | DRS-501 | Timber | 2303.00 mm | 1064.00 mm | 1050.00 mm | 2.36 | 1.29 | 864.00 mm | 315.00 mm | No | 54 |  | Dry-Lining | IWS-204 | 154 | Primed | Left Leading Leaf | Yes | Yes | Manual | Rw 32 dB | Yes | N/A |  | N/A | FD60 | Yes |  | IMG-H01 |  | FDKS/RNS - refer to Signage package | REQUIRED | Timber Doors | 6.41 | 33.12 | 212.3 | 2.75 | 2 | 1.25 | 224.52 | 33.12 | 212.3 | 2.75 | 2 | 1.25 | 224.52 | 26.43 | 169.416 | 1.75 | 1 | 0.75 | 130.97 | 26.43 | 169.42 | 1.75 | 1 | 0.75 | 130.97 | 436.82 | 436.82 | 300.39 | 300.39 | No SWD VE
Level 04 | D04.01.02A | R04.01.01 | MALE WC | Single Leaf / Swing | DRS-501 | Timber | 2311.00 mm | 806.00 mm | 800.00 mm | 2.36 | 0.95 |  |  | No | 44 |  | Dry-Lining | IWS-202 | 154 | Primed | Right | No | Yes | Manual | Rw 32 dB | N/A | N/A |  | N/A | N/A | No |  | IMG-S05 |  | RNS - refer to Signage package | REQUIRED | Timber Doors | 6.07 | 28.03 | 170.14 | 2.5 | 2 | 1.25 | 215.17 | 13.09 | 79.46 | 2.5 | 2 | 1.25 | 215.17 | 18.66 | 113.266 | 1.5 | 1 | 0.75 | 121.62 | 10.78 | 65.43 | 1.25 | 1 | 0.75 | 112.26 | 385.31 | 294.63 | 234.89 | 177.69
Level 04 | D04.01.03A | R04.01.03 | CC | Single Leaf / Swing | DRS-501 | Timber | 2311.00 mm | 624.00 mm | 600.00 mm | 2.36 | 0.83 |  |  | No | 44 |  | Dry-Lining | IWS-202 | 154 | Primed | Left | No | Yes | Manual | Rw 32 dB | N/A | N/A |  | N/A | FD30 | No |  | IMG-S03 |  | FDKL/RNS - refer to Signage package | REQUIRED | Timber Doors | 5.95 | 28.04 | 166.84 | 2.5 | 2 | 1.25 | 215.17 | 13.1 | 77.95 | 2.5 | 2 | 1.25 | 215.17 | 18.68 | 111.146 | 1.5 | 1 | 0.75 | 121.62 | 10.79 | 64.2 | 1.25 | 1 | 0.75 | 112.26 | 382.01 | 293.12 | 232.77 | 176.46
Level 04 | D04.01.04A | R04.01.02 | CIRCULATION | Single Leaf / Swing | DRS-501 | Timber | 2311.00 mm | 804.00 mm | 800.00 mm | 2.36 | 1.01 |  |  | No | 44 |  | Dry-Lining | IWS-202 | 154 | Primed | Left | No | Yes | Manual | Rw 32 dB | N/A | N/A |  | N/A | N/A | No |  | IMG-S07 |  | RNS - refer to Signage package | REQUIRED | Timber Doors | 6.13 | 28.03 | 171.82 | 2.5 | 2 | 1.25 | 215.17 | 13.09 | 80.24 | 2.5 | 2 | 1.25 | 215.17 | 18.66 | 114.386 | 1.5 | 1 | 0.75 | 121.62 | 10.78 | 66.08 | 1.25 | 1 | 0.75 | 112.26 | 386.99 | 295.41 | 236.01 | 178.34
Level 04 | D04.01.05A | R04.01.05 | FEMALE WC | Single Leaf / Swing | DRS-501 | Timber | 2303.00 mm | 800.00 mm | 800.00 mm | 2.36 | 0.97 |  |  | No | 54 |  | Dry-Lining | IWS-305+101 | 139 | Primed | Left | No | Yes | Manual | Rw 37 dB | N/A | N/A |  | N/A | FD60 | Yes |  | IMG-S05 |  | FDKS/RNS - refer to Signage package | REQUIRED | Timber Doors | 6.09 | 28.77 | 175.21 | 2.75 | 2 | 1.25 | 224.52 | 28.77 | 175.21 | 2.75 | 2 | 1.25 | 224.52 | 23.15 | 140.984 | 1.75 | 1 | 0.75 | 130.97 | 23.15 | 140.98 | 1.75 | 1 | 0.75 | 130.97 | 399.73 | 399.73 | 271.95 | 271.95 | No SWD VE
Level 04 | D04.01.06A | R04.01.06 | CIRCULATION | One and a Half Leaf / Swing | DRS-501 | Timber | 2303.00 mm | 1064.00 mm | 1050.00 mm | 2.36 | 1.29 | 864.00 mm | 315.00 mm | No | 54 |  | Dry-Lining | IWS-305+101 | 154 | Primed | Left Leading Leaf | Yes | No | Manual | Rw 32 dB | Yes | N/A |  | N/A | FD60 | Yes |  | IMG-H01-F |  | FDKS/RNS - refer to Signage package | REQUIRED | Timber Doors | 6.41 | 33.12 | 212.3 | 2.75 | 2 | 1.25 | 224.52 | 33.12 | 212.3 | 2.75 | 2 | 1.25 | 224.52 | 26.43 | 169.416 | 1.75 | 1 | 0.75 | 130.97 | 26.43 | 169.42 | 1.75 | 1 | 0.75 | 130.97 | 436.82 | 436.82 | 300.39 | 300.39 | No SWD VE
Level 04 | D04.01.07A | R04.01.07 | STAIR | Single Leaf / Swing | DRS-501 | Timber | 2303.00 mm | 850.00 mm | 850.00 mm | 2.36 | 1.02 |  |  | No | 54 |  | Dry-Lining | IWS-305+101 | 139 | Primed | Left Leading Leaf | Yes | Yes | Manual | Rw 37 dB | Yes | Yes |  | Yes | FD60 | Yes | SEC-AC-01 | IMG-S01 |  | FDKS/RNS - refer to Signage package | REQUIRED | Timber Doors | 6.14 | 28.77 | 176.65 | 2.75 | 2 | 1.25 | 224.52 | 28.77 | 176.65 | 2.75 | 2 | 1.25 | 224.52 | 23.15 | 142.141 | 1.75 | 1 | 0.75 | 130.97 | 23.15 | 142.14 | 1.75 | 1 | 0.75 | 130.97 | 401.17 | 401.17 | 273.11 | 273.11 | No SWD VE
Level 04 | D04.02.01A | R04.02.01 | CIRCULATION | Double Leaf / Swing | DRS-501 | Timber | 2305.00 mm | 1599.00 mm | 800.00 mm | 2.36 | 1.815 |  |  | No | 54 |  | Dry-Lining | IWS-303 | 124 | Primed | Left ¦ Right | No | Yes | Manual | Rw 32 dB | Yes | Yes |  | Yes | FD60 | Yes | SEC-AC-04 | IMG-D01 | Maglocks concealed / On pull side with brackets | FDKS/RNS - refer to Signage package | REQUIRED | Timber Doors | 6.935 | 26.02 | 180.45 | 2.75 | 2 | 1.25 | 224.52 | 26.02 | 180.45 | 2.75 | 2 | 1.25 | 224.52 | 23.1 | 160.199 | 1.75 | 1 | 0.75 | 130.97 | 23.1 | 160.2 | 1.75 | 1 | 0.75 | 130.97 | 404.97 | 404.97 | 291.17 | 291.17 | No SWD VE
Level 04 | D04.02.02A | R04.02.02 | CIRCULATION | Single Leaf / Swing | DRS-307 | Metal | 2246.00 mm | 803.00 mm | 1050.00 mm | 2300.00 mm | 950.00 mm |  |  | Yes | 44 |  | Dry-Lining | IWS-302 | 227 | PPC | Left | No | No | Manual | Rw 34 dB | N/A | N/A |  | N/A | FD60 | Yes |  | IMG-S01 |  | FDKS/RNS - refer to Signage package | REQUIRED | Metal Doors | [21 empty] | 3.5 | 2.25 | 1.25 |  | 0 | 0 | 0 | 0 | By Others
Level 04 | D04.02.02B | R04.02.02 | CIRCULATION | One and a Half Leaf / Swing | DRS-501 | Timber | 2303.00 mm | 1064.00 mm | 1050.00 mm | 2.36 | 1.29 | 864.00 mm | 315.00 mm | No | 54 |  | Dry-Lining | IWS-303 | 124 | Primed | Left Leading Leaf | Yes | No | Manual | Rw 32 dB | Yes | N/A |  | N/A | FD60 | Yes |  | IMG-H01-F |  | FDKS/RNS - refer to Signage package | REQUIRED | Timber Doors | 6.41 | 26.02 | 166.79 | 2.75 | 2 | 1.25 | 224.52 | 26.02 | 166.79 | 2.75 | 2 | 1.25 | 224.52 | 23.1 | 148.071 | 1.75 | 1 | 0.75 | 130.97 | 23.1 | 148.07 | 1.75 | 1 | 0.75 | 130.97 | 391.31 | 391.31 | 279.04 | 279.04 | No SWD VE
Level 04 | D04.02.04A | R04.02.04 | STAIR | One and a Half Leaf / Swing | DRS-501 | Timber | 2303.00 mm | 1064.00 mm | 1050.00 mm | 2.36 | 1.29 | 864.00 mm | 315.00 mm | No | 54 |  | Dry-Lining | IWS-302 | 124 | Primed | Left Leading Leaf | Yes | Yes | Manual | Rw 32 dB | Yes | Yes |  | Yes | FD60 | Yes | SEC-AC-01-F | IMG-H01-F |  | FDKS/RNS - refer to Signage package | REQUIRED | Timber Doors | 6.41 | 26.02 | 166.79 | 2.75 | 2 | 1.25 | 224.52 | 26.02 | 166.79 | 2.75 | 2 | 1.25 | 224.52 | 23.1 | 148.071 | 1.75 | 1 | 0.75 | 130.97 | 23.1 | 148.07 | 1.75 | 1 | 0.75 | 130.97 | 391.31 | 391.31 | 279.04 | 279.04 | No SWD VE
Level 04 | D04.02.06A | R04.02.06 | CIRCULATION | One and a Half Leaf / Swing | DRS-501 | Timber | 2303.00 mm | 1064.00 mm | 1050.00 mm | 2.36 | 1.29 | 864.00 mm | 315.00 mm | No | 54 |  | Dry-Lining | IWS-302 | 124 | Primed | Left Leading Leaf | Yes | No | Manual | Rw 32 dB | Yes | N/A |  | N/A | FD60 | Yes |  | IMG-H01-F |  | FDKS/RNS - refer to Signage package | REQUIRED | Timber Doors | 6.41 | 26.02 | 166.79 | 2.75 | 2 | 1.25 | 224.52 | 26.02 | 166.79 | 2.75 | 2 | 1.25 | 224.52 | 23.1 | 148.071 | 1.75 | 1 | 0.75 | 130.97 | 23.1 | 148.07 | 1.75 | 1 | 0.75 | 130.97 | 391.31 | 391.31 | 279.04 | 279.04 | No SWD VE
Level 04 | D04.02.06B | R04.02.06 | CIRCULATION | Single Leaf / Swing | DRS-307 | Metal | 2246.00 mm | 803.00 mm | 1050.00 mm | 2300.00 mm | 950.00 mm |  |  | Yes | 44 |  | Dry-Lining | IWS-302 | 227 | PPC | Right | No | No | Manual | Rw 34 dB | N/A | N/A |  | N/A | FD60 | Yes |  | IMG-S01 |  | FDKS/RNS - refer to Signage package | REQUIRED | Metal Doors | [21 empty] | 3.5 | 2.25 | 1.25 |  | 0 | 0 | 0 | 0 | By Others
Level 04 | D04.02.07A | R04.02.07 | MALE WC | Single Leaf / Swing | DRS-501 | Timber | 2303.00 mm | 800.00 mm | 800.00 mm | 2.36 | 0.97 |  |  | No | 54 |  | Dry-Lining | IWS-302 | 124 | Primed | Left | No | Yes | Manual | Rw 37 dB | N/A | N/A |  | N/A | FD60 | Yes |  | IMG-S05 |  | FDKS/RNS - refer to Signage package | REQUIRED | Timber Doors | 6.09 | 26.02 | 158.46 | 2.75 | 2 | 1.25 | 224.52 | 26.02 | 158.46 | 2.75 | 2 | 1.25 | 224.52 | 23.1 | 140.679 | 1.75 | 1 | 0.75 | 130.97 | 23.1 | 140.68 | 1.75 | 1 | 0.75 | 130.97 | 382.98 | 382.98 | 271.65 | 271.65 | No SWD VE
Level 04 | D04.02.08A | R04.02.08 | FEMALE WC | Single Leaf / Swing | DRS-501 | Timber | 2303.00 mm | 800.00 mm | 800.00 mm | 2.36 | 0.97 |  |  | No | 54 |  | Dry-Lining | IWS-204 | 154 | Primed | Left | No | Yes | Manual | Rw 37 dB | N/A | N/A |  | N/A | FD60 | Yes |  | IMG-S05 |  | FDKS/RNS - refer to Signage package | REQUIRED | Timber Doors | 6.09 | 33.12 | 201.7 | 2.75 | 2 | 1.25 | 224.52 | 33.12 | 201.7 | 2.75 | 2 | 1.25 | 224.52 | 26.43 | 160.959 | 1.75 | 1 | 0.75 | 130.97 | 26.43 | 160.96 | 1.75 | 1 | 0.75 | 130.97 | 426.22 | 426.22 | 291.93 | 291.93 | No SWD VE
Level 04 | D04.02.09A | R04.02.08 | FEMALE WC | Single Leaf / Swing | DRS-501 | Timber | 2303.00 mm | 618.00 mm | 600.00 mm | 2.36 | 0.85 |  |  | No | 54 |  | Dry-Lining | IWS-202 | 154 | Primed | Right | No | Yes | Manual | Rw 32 dB | N/A | N/A |  | N/A | FD60 | No |  | IMG-S03a |  | FDKL/RNS - refer to Signage package | REQUIRED | Timber Doors | 5.97 | 33.12 | 197.73 | 2.75 | 2 | 1.25 | 224.52 | 33.12 | 197.73 | 2.75 | 2 | 1.25 | 224.52 | 26.43 | 157.787 | 1.75 | 1 | 0.75 | 130.97 | 26.43 | 157.79 | 1.75 | 1 | 0.75 | 130.97 | 422.25 | 422.25 | 288.76 | 288.76 | No SWD VE
Level 04 | D04.02.10A | R04.02.11 | CIRCULATION | Single Leaf / Swing | DRS-501 | Timber | 2303.00 mm | 808.00 mm | 800.00 mm | 2.36 | 1.04 |  |  | No | 54 |  | Dry-Lining | IWS-204 | 154 | Primed | Left | No | Yes | Manual | Rw 37 dB | N/A | N/A |  | N/A | FD60 | Yes |  | IMG-S07 |  | FDKS/RNS - refer to Signage package | REQUIRED | Timber Doors | 6.16 | 33.12 | 204.02 | 2.75 | 2 | 1.25 | 224.52 | 33.12 | 204.02 | 2.75 | 2 | 1.25 | 224.52 | 26.43 | 162.809 | 1.75 | 1 | 0.75 | 130.97 | 26.43 | 162.81 | 1.75 | 1 | 0.75 | 130.97 | 428.54 | 428.54 | 293.78 | 293.78 | No SWD VE
Level 04 | D04.02.11A | R04.02.11 | CIRCULATION | One and a Half Leaf / Swing | DRS-501 | Timber | 2303.00 mm | 1064.00 mm | 1050.00 mm | 2.36 | 1.29 | 864.00 mm | 315.00 mm | No | 54 |  | Dry-Lining | IWS-204 | 154 | Primed | Right Leading Leaf | Yes | Yes | Manual | Rw 32 dB | Yes | N/A |  | N/A | FD60 | Yes |  | IMG-H01-F |  | FDKS/RNS - refer to Signage package | REQUIRED | Timber Doors | 6.41 | 33.12 | 212.3 | 2.75 | 2 | 1.25 | 224.52 | 33.12 | 212.3 | 2.75 | 2 | 1.25 | 224.52 | 26.43 | 169.416 | 1.75 | 1 | 0.75 | 130.97 | 26.43 | 169.42 | 1.75 | 1 | 0.75 | 130.97 | 436.82 | 436.82 | 300.39 | 300.39 | No SWD VE
Level 04 | D04.02.12A | R04.02.12 | STAIR | One and a Half Leaf / Swing | DRS-501 | Timber | 2303.00 mm | 1064.00 mm | 1050.00 mm | 2.36 | 1.29 | 864.00 mm | 315.00 mm | No | 54 |  | Dry-Lining | IWS-305+101 | 139 | Primed | Left Leading Leaf | Yes | Yes | Manual | Rw 32 dB | Yes | Yes |  | Yes | FD60 | Yes | SEC-AC-01-F | IMG-H01-F |  | FDKS/RNS - refer to Signage package | REQUIRED | Timber Doors | 6.41 | 28.77 | 184.42 | 2.75 | 2 | 1.25 | 224.52 | 28.77 | 184.42 | 2.75 | 2 | 1.25 | 224.52 | 23.15 | 148.392 | 1.75 | 1 | 0.75 | 130.97 | 23.15 | 148.39 | 1.75 | 1 | 0.75 | 130.97 | 408.94 | 408.94 | 279.36 | 279.36 | No SWD VE
Level 04 | D04.02.M1A | S04.02.M1 | RISER | Single Leaf / Swing | DRS-501 | Timber | 2303.00 mm | 808.00 mm | 800.00 mm | 2.36 | 1.04 |  |  | No | 54 |  | Dry-Lining | IWS-303+101 | 124 | Primed | Right | No | No | Manual | Rw 37 dB | N/A | N/A |  | N/A | FD60 |  |  | IMG-S03 |  | FDKL/RNS - refer to Signage package | REQUIRED | Timber Doors | 6.16 | 26.02 | 160.28 | 2.75 | 2 | 1.25 | 224.52 | 26.02 | 160.28 | 2.75 | 2 | 1.25 | 224.52 | 23.1 | 142.296 | 1.75 | 1 | 0.75 | 130.97 | 23.1 | 142.3 | 1.75 | 1 | 0.75 | 130.97 | 384.8 | 384.8 | 273.27 | 273.27 | No SWD VE
Level 04 | D04.04.01A | R04.04.01 | CIRCULATION | One and a Half Leaf / Swing | DRS-501 | Timber | 2303.00 mm | 1064.00 mm | 1050.00 mm | 2.36 | 1.29 | 864.00 mm | 315.00 mm | No | 54 |  | Dry-Lining | IWS-305+101 | 154 | Primed | Right Leading Leaf | Yes | No | Manual | Rw 32 dB | Yes | N/A |  | N/A | FD60 | Yes |  | IMG-H01-F |  | FDKS/RNS - refer to Signage package | REQUIRED | Timber Doors | 6.41 | 33.12 | 212.3 | 2.75 | 2 | 1.25 | 224.52 | 33.12 | 212.3 | 2.75 | 2 | 1.25 | 224.52 | 26.43 | 169.416 | 1.75 | 1 | 0.75 | 130.97 | 26.43 | 169.42 | 1.75 | 1 | 0.75 | 130.97 | 436.82 | 436.82 | 300.39 | 300.39 | No SWD VE
Level 04 | D04.04.02A | R04.04.02 | STAIR | One and a Half Leaf / Swing | DRS-501 | Timber | 2303.00 mm | 1064.00 mm | 1050.00 mm | 2.36 | 1.29 | 864.00 mm | 315.00 mm | No | 54 |  | Dry-Lining | IWS-202 | 154 | Primed | Left Leading Leaf | Yes | Yes | Manual | Rw 32 dB | Yes | Yes |  | Yes | FD60 | Yes | SEC-AC-01-F | IMG-H01-F |  | FDKS/RNS - refer to Signage package | REQUIRED | Timber Doors | 6.41 | 33.12 | 212.3 | 2.75 | 2 | 1.25 | 224.52 | 33.12 | 212.3 | 2.75 | 2 | 1.25 | 224.52 | 26.43 | 169.416 | 1.75 | 1 | 0.75 | 130.97 | 26.43 | 169.42 | 1.75 | 1 | 0.75 | 130.97 | 436.82 | 436.82 | 300.39 | 300.39 | No SWD VE
Level 04 | D04.04.03A | R04.04.01 | CIRCULATION | Single Leaf / Swing | DRS-501 | Timber | 2303.00 mm | 870.00 mm | 1050.00 mm | 2.36 | 1.04 |  |  | No | 54 |  | Dry-Lining | IWS-204 | 139 | Primed | Right | Yes | Yes | Manual | Rw 37 dB | N/A | N/A |  | N/A | FD60 | Yes |  | IMG-S01a |  | FDKS/RNS - refer to Signage package | REQUIRED | Timber Doors | 6.16 | 28.77 | 177.22 | 2.75 | 2 | 1.25 | 224.52 | 28.77 | 177.22 | 2.75 | 2 | 1.25 | 224.52 | 23.15 | 142.604 | 1.75 | 1 | 0.75 | 130.97 | 23.15 | 142.6 | 1.75 | 1 | 0.75 | 130.97 | 401.74 | 401.74 | 273.57 | 273.57 | No SWD VE
Level 04 | D04.04.04A | R04.04.04 | LIFT LOBBY | One and a Half Leaf / Swing | DRS-501 | Timber | 2303.00 mm | 1414.00 mm | 800.00 mm | 2.36 | 1.64 | 864.00 mm | 665.00 mm | No | 54 |  | Dry-Lining | IWS-305 | 139 | Primed | Left ¦ Right | Yes | Yes | Manual | Rw 32 dB | Yes | Yes |  | Yes | FD60 | Yes | SEC-AC-04 | IMG-H01 |  | FDKS/RNS - refer to Signage package | REQUIRED | Timber Doors | 6.76 | 28.77 | 194.49 | 2.75 | 2 | 1.25 | 224.52 | 28.77 | 194.49 | 2.75 | 2 | 1.25 | 224.52 | 23.15 | 156.494 | 1.75 | 1 | 0.75 | 130.97 | 23.15 | 156.49 | 1.75 | 1 | 0.75 | 130.97 | 419.01 | 419.01 | 287.46 | 287.46 | No SWD VE
Level 04 | D04.04.05A | R04.04.03 | CIRCULATION | Single Leaf / Cavity Slider | DRS-505 | Timber | 2300.00 mm | 800.00 mm | 800.00 mm | 2.395 | 1.903 |  |  | No | 44 |  | Dry-Lining | IWS-103 | 256 | Paint | N/A | No | No | Manual | Rw 32 dB | N/A | N/A |  | N/A | N/A | No |  | IMG-505 |  | RNS - refer to Signage package | REQUIRED | Timber Doors | 7.093 |  | 169.05 | 3.5 | 2.25 | 1.25 | 261.94 |  | 93.1 | 3.5 | 2.25 | 1.25 | 261.94 |  | 169.05 | 3.5 | 2.25 | 1.25 | 261.94 |  | 93.1 | 3.5 | 2.25 | 1.25 | 261.94 | 430.99 | 355.04 | 430.99 | 355.04 | No lining VE
Level 04 | D04.04.06A | R04.04.06 | MALE WC | Single Leaf / Swing | DRS-501 | Timber | 2311.00 mm | 826.00 mm | 825.00 mm | 2.36 | 0.97 |  |  | No | 44 |  | Dry-Lining | IWS-202 | 154 | Primed | Right | No | Yes | Manual | Rw 32 dB | N/A | N/A |  | N/A | N/A | No |  | IMG-S05 |  | RNS - refer to Signage package | REQUIRED | Timber Doors | 6.09 | 28.03 | 170.7 | 2.5 | 2 | 1.25 | 215.17 | 13.09 | 79.72 | 2.5 | 2 | 1.25 | 215.17 | 18.66 | 113.639 | 1.5 | 1 | 0.75 | 121.62 | 10.78 | 65.65 | 1.25 | 1 | 0.75 | 112.26 | 385.87 | 294.89 | 235.26 | 177.91
Level 04 | D04.04.07A | R04.04.03 | CIRCULATION | Single Leaf / Swing | DRS-501 | Timber | 2311.00 mm | 624.00 mm | 600.00 mm | 2.36 | 0.83 |  |  | No | 44 |  | Dry-Lining | IWS-202 | 154 | Primed | Left | No | Yes | Manual | Rw 32 dB | N/A | N/A |  | N/A | FD30 | Yes |  | IMG-S03a |  | FDKL/RNS - refer to Signage package | REQUIRED | Timber Doors | 5.95 | 28.04 | 166.84 | 2.5 | 2 | 1.25 | 215.17 | 13.1 | 77.95 | 2.5 | 2 | 1.25 | 215.17 | 18.68 | 111.146 | 1.5 | 1 | 0.75 | 121.62 | 10.79 | 64.2 | 1.25 | 1 | 0.75 | 112.26 | 382.01 | 293.12 | 232.77 | 176.46
Level 04 | D04.04.08A | R04.04.08 | FEMALE WC | Single Leaf / Swing | DRS-501 | Timber | 2311.00 mm | 826.00 mm | 825.00 mm | 2.36 | 0.97 |  |  | No | 44 |  | Dry-Lining | IWS-202 | 154 | Primed | Left | No | Yes | Manual | Rw 32 dB | N/A | N/A |  | N/A | N/A | No |  | IMG-S05 |  | RNS - refer to Signage package | REQUIRED | Timber Doors | 6.09 | 28.03 | 170.7 | 2.5 | 2 | 1.25 | 215.17 | 13.09 | 79.72 | 2.5 | 2 | 1.25 | 215.17 | 18.66 | 113.639 | 1.5 | 1 | 0.75 | 121.62 | 10.78 | 65.65 | 1.25 | 1 | 0.75 | 112.26 | 385.87 | 294.89 | 235.26 | 177.91
Level 04 | D04.06.01A | R04.06.01 | CIRCULATION | One and a Half Leaf / Swing | DRS-501 | Timber | 2303.00 mm | 1064.00 mm | 1050.00 mm | 2.36 | 1.29 | 864.00 mm | 315.00 mm | No | 54 |  | Dry-Lining | IWS-303 | 124 | Primed | Right Leading Leaf | Yes | No | Manual | Rw 32 dB | Yes | N/A |  | N/A | FD60 | Yes |  | IMG-H01-F |  | FDKS/RNS - refer to Signage package | REQUIRED | Timber Doors | 6.41 | 26.02 | 166.79 | 2.75 | 2 | 1.25 | 224.52 | 26.02 | 166.79 | 2.75 | 2 | 1.25 | 224.52 | 23.1 | 148.071 | 1.75 | 1 | 0.75 | 130.97 | 23.1 | 148.07 | 1.75 | 1 | 0.75 | 130.97 | 391.31 | 391.31 | 279.04 | 279.04 | No SWD VE
Level 04 | D04.06.02A | R04.06.02 | LIFT LOBBY | One and a Half Leaf / Swing | DRS-501 | Timber | 2303.00 mm | 1414.00 mm | 825.00 mm | 2.36 | 1.64 | 864.00 mm | 665.00 mm | No | 54 |  | Dry-Lining | IWS-202 | 154 | Primed | Left ¦ Right | No | Yes | Manual | Rw 32 dB | Yes | Yes |  | Yes | FD60 | Yes | SEC-AC-04 | IMG-H01 |  | FDKS/RNS - refer to Signage package | REQUIRED | Timber Doors | 6.76 | 33.12 | 223.89 | 2.75 | 2 | 1.25 | 224.52 | 33.12 | 223.89 | 2.75 | 2 | 1.25 | 224.52 | 26.43 | 178.667 | 1.75 | 1 | 0.75 | 130.97 | 26.43 | 178.67 | 1.75 | 1 | 0.75 | 130.97 | 448.41 | 448.41 | 309.64 | 309.64 | No SWD VE
Level 04 | D04.06.03A | R04.06.03 | STAIR | One and a Half Leaf / Swing | DRS-501 | Timber | 2303.00 mm | 1064.00 mm | 1050.00 mm | 2.36 | 1.29 | 864.00 mm | 315.00 mm | No | 54 |  | Dry-Lining | IWS-303 | 124 | Primed | Right Leading Leaf | Yes | Yes | Manual | Rw 32 dB | Yes | Yes |  | Yes | FD60 | Yes | SEC-AC-01-F | IMG-H01-F |  | FDKS/RNS - refer to Signage package | REQUIRED | Timber Doors | 6.41 | 26.02 | 166.79 | 2.75 | 2 | 1.25 | 224.52 | 26.02 | 166.79 | 2.75 | 2 | 1.25 | 224.52 | 23.1 | 148.071 | 1.75 | 1 | 0.75 | 130.97 | 23.1 | 148.07 | 1.75 | 1 | 0.75 | 130.97 | 391.31 | 391.31 | 279.04 | 279.04 | No SWD VE
Level 04 | D04.06.04A | R04.06.04 | AWC | Single Leaf / Cavity Slider | DRS-505 | Timber | 2300.00 mm | 826.00 mm | 825.00 mm | 2.395 | 1.955 |  |  | No | 44 |  | Dry-Lining | IWS-103 | 241 | Paint | N/A | No | No | Manual | Rw 32 dB | N/A | N/A |  | N/A | N/A | No |  | IMG-505 |  | RNS - refer to Signage package | REQUIRED | Timber Doors | 7.145 |  | 152.64 | 3.5 | 2.25 | 1.25 | 261.94 |  | 85.99 | 3.5 | 2.25 | 1.25 | 261.94 |  | 152.64 | 3.5 | 2.25 | 1.25 | 261.94 |  | 85.99 | 3.5 | 2.25 | 1.25 | 261.94 | 414.58 | 347.93 | 414.58 | 347.93 | No lining VE
Level 04 | D04.06.05A | R04.06.05 | FEMALE WC | Single Leaf / Swing | DRS-501 | Timber | 2303.00 mm | 800.00 mm | 800.00 mm | 2.36 | 0.97 |  |  | No | 54 |  | Dry-Lining | IWS-202 | 154 | Primed | Left | No | Yes | Manual | Rw 37 dB | N/A | N/A |  | N/A | FD60 | Yes |  | IMG-S05 |  | FDKS/RNS - refer to Signage package | REQUIRED | Timber Doors | 6.09 | 33.12 | 201.7 | 2.75 | 2 | 1.25 | 224.52 | 33.12 | 201.7 | 2.75 | 2 | 1.25 | 224.52 | 26.43 | 160.959 | 1.75 | 1 | 0.75 | 130.97 | 26.43 | 160.96 | 1.75 | 1 | 0.75 | 130.97 | 426.22 | 426.22 | 291.93 | 291.93 | No SWD VE
Level 04 | D04.06.06A | R04.06.06 | MALE WC | Single Leaf / Swing | DRS-501 | Timber | 2303.00 mm | 800.00 mm | 800.00 mm | 2.36 | 0.97 |  |  | No | 54 |  | Dry-Lining | IWS-202 | 154 | Primed | Left | No | Yes | Manual | Rw 37 dB | N/A | N/A |  | N/A | FD60 | Yes |  | IMG-S05 |  | FDKS/RNS - refer to Signage package | REQUIRED | Timber Doors | 6.09 | 33.12 | 201.7 | 2.75 | 2 | 1.25 | 224.52 | 33.12 | 201.7 | 2.75 | 2 | 1.25 | 224.52 | 26.43 | 160.959 | 1.75 | 1 | 0.75 | 130.97 | 26.43 | 160.96 | 1.75 | 1 | 0.75 | 130.97 | 426.22 | 426.22 | 291.93 | 291.93 | No SWD VE
Level 05 | [58 empty] | 3.5 | 2.25 | 1.25
Level 05 | D05.01.01A | R05.01.01 | MALE WC | Single Leaf / Swing | DRS-501 | Timber | 2311.00 mm | 806.00 mm | 800.00 mm | 2.36 | 0.95 |  |  | No | 44 |  | Dry-Lining | IWS-202 | 154 | Primed | Right | No | Yes | Manual | Rw 32 dB | N/A | N/A |  | N/A | N/A | No |  | IMG-S05 |  | RNS - refer to Signage package | REQUIRED | Timber Doors | 6.07 | 28.03 | 170.14 | 2.5 | 2 | 1.25 | 215.17 | 13.09 | 79.46 | 2.5 | 2 | 1.25 | 215.17 | 18.66 | 113.266 | 1.5 | 1 | 0.75 | 121.62 | 10.78 | 65.43 | 1.25 | 1 | 0.75 | 112.26 | 385.31 | 294.63 | 234.89 | 177.69
Level 05 | D05.01.02A | R05.01.02 | CIRCULATION | One and a Half Leaf / Swing | DRS-501 | Timber | 2303.00 mm | 1064.00 mm | 1050.00 mm | 2.36 | 1.29 | 864.00 mm | 315.00 mm | No | 54 |  | Dry-Lining | IWS-204 | 154 | Primed | Left Leading Leaf | Yes | Yes | Manual | Rw 32 dB | Yes | N/A |  | N/A | FD60 | Yes |  | IMG-H01 |  | FDKS/RNS - refer to Signage package | REQUIRED | Timber Doors | 6.41 | 33.12 | 212.3 | 2.75 | 2 | 1.25 | 224.52 | 33.12 | 212.3 | 2.75 | 2 | 1.25 | 224.52 | 26.43 | 169.416 | 1.75 | 1 | 0.75 | 130.97 | 26.43 | 169.42 | 1.75 | 1 | 0.75 | 130.97 | 436.82 | 436.82 | 300.39 | 300.39 | No SWD VE
Level 05 | D05.01.03A | R05.01.03 | CC | Single Leaf / Swing | DRS-501 | Timber | 2311.00 mm | 624.00 mm | 600.00 mm | 2.36 | 0.83 |  |  | No | 44 |  | Dry-Lining | IWS-202 | 154 | Primed | Left | No | Yes | Manual | Rw 32 dB | N/A | N/A |  | N/A | FD30 | No |  | IMG-S03 |  | FDKL/RNS - refer to Signage package | REQUIRED | Timber Doors | 5.95 | 28.04 | 166.84 | 2.5 | 2 | 1.25 | 215.17 | 13.1 | 77.95 | 2.5 | 2 | 1.25 | 215.17 | 18.68 | 111.146 | 1.5 | 1 | 0.75 | 121.62 | 10.79 | 64.2 | 1.25 | 1 | 0.75 | 112.26 | 382.01 | 293.12 | 232.77 | 176.46
Level 05 | D05.01.04A | R05.01.02 | CIRCULATION | Single Leaf / Swing | DRS-501 | Timber | 2311.00 mm | 804.00 mm | 800.00 mm | 2.36 | 1.01 |  |  | No | 44 |  | Dry-Lining | IWS-202 | 154 | Primed | Left | No | Yes | Manual | Rw 32 dB | N/A | N/A |  | N/A | N/A | No |  | IMG-S07 |  | RNS - refer to Signage package | REQUIRED | Timber Doors | 6.13 | 28.03 | 171.82 | 2.5 | 2 | 1.25 | 215.17 | 13.09 | 80.24 | 2.5 | 2 | 1.25 | 215.17 | 18.66 | 114.386 | 1.5 | 1 | 0.75 | 121.62 | 10.78 | 66.08 | 1.25 | 1 | 0.75 | 112.26 | 386.99 | 295.41 | 236.01 | 178.34
Level 05 | D05.01.05A | R05.01.05 | FEMALE WC | Single Leaf / Swing | DRS-501 | Timber | 2303.00 mm | 800.00 mm | 800.00 mm | 2.36 | 0.97 |  |  | No | 54 |  | Dry-Lining | IWS-305+101 | 139 | Primed | Left | No | Yes | Manual | Rw 37 dB | N/A | N/A |  | N/A | FD60 | Yes |  | IMG-S05 |  | FDKS/RNS - refer to Signage package | REQUIRED | Timber Doors | 6.09 | 28.77 | 175.21 | 2.75 | 2 | 1.25 | 224.52 | 28.77 | 175.21 | 2.75 | 2 | 1.25 | 224.52 | 23.15 | 140.984 | 1.75 | 1 | 0.75 | 130.97 | 23.15 | 140.98 | 1.75 | 1 | 0.75 | 130.97 | 399.73 | 399.73 | 271.95 | 271.95 | No SWD VE
Level 05 | D05.01.06A | R05.01.06 | CIRCULATION | One and a Half Leaf / Swing | DRS-501 | Timber | 2303.00 mm | 1064.00 mm | 1050.00 mm | 2.36 | 1.29 | 864.00 mm | 315.00 mm | No | 54 |  | Dry-Lining | IWS-305+101 | 154 | Primed | Left Leading Leaf | Yes | No | Manual | Rw 32 dB | Yes | N/A |  | N/A | FD60 | Yes |  | IMG-H01-F |  | FDKS/RNS - refer to Signage package | REQUIRED | Timber Doors | 6.41 | 33.12 | 212.3 | 2.75 | 2 | 1.25 | 224.52 | 33.12 | 212.3 | 2.75 | 2 | 1.25 | 224.52 | 26.43 | 169.416 | 1.75 | 1 | 0.75 | 130.97 | 26.43 | 169.42 | 1.75 | 1 | 0.75 | 130.97 | 436.82 | 436.82 | 300.39 | 300.39 | No SWD VE
Level 05 | D05.01.07A | R05.01.07 | STAIR | Single Leaf / Swing | DRS-501 | Timber | 2303.00 mm | 850.00 mm | 850.00 mm | 2.36 | 1.02 |  |  | No | 54 |  | Dry-Lining | IWS-305+101 | 139 | Primed | Left | Yes | Yes | Manual | Rw 37 dB | Yes | Yes |  | Yes | FD60 | Yes | SEC-AC-01 | IMG-S01 |  | FDKS/RNS - refer to Signage package | REQUIRED | Timber Doors | 6.14 | 28.77 | 176.65 | 2.75 | 2 | 1.25 | 224.52 | 28.77 | 176.65 | 2.75 | 2 | 1.25 | 224.52 | 23.15 | 142.141 | 1.75 | 1 | 0.75 | 130.97 | 23.15 | 142.14 | 1.75 | 1 | 0.75 | 130.97 | 401.17 | 401.17 | 273.11 | 273.11 | No SWD VE
Level 05 | D05.02.01A | R05.02.01 | CIRCULATION | Double Leaf / Swing | DRS-501 | Timber | 2305.00 mm | 1599.00 mm | 800.00 mm | 2.36 | 1.815 |  |  | No | 54 |  | Dry-Lining | IWS-303 | 124 | Primed | Left ¦ Right | No | Yes | Manual | Rw 32 dB | Yes | Yes |  | Yes | FD60 | Yes | SEC-AC-04 | IMG-D01 | Maglocks concealed / On pull side with brackets | FDKS/RNS - refer to Signage package | REQUIRED | Timber Doors | 6.935 | 26.02 | 180.45 | 2.75 | 2 | 1.25 | 224.52 | 26.02 | 180.45 | 2.75 | 2 | 1.25 | 224.52 | 23.1 | 160.199 | 1.75 | 1 | 0.75 | 130.97 | 23.1 | 160.2 | 1.75 | 1 | 0.75 | 130.97 | 404.97 | 404.97 | 291.17 | 291.17 | No SWD VE
Level 05 | D05.02.02A | R05.02.02 | CIRCULATION | One and a Half Leaf / Swing | DRS-501 | Timber | 2303.00 mm | 1064.00 mm | 1050.00 mm | 2.36 | 1.29 | 864.00 mm | 315.00 mm | No | 54 |  | Dry-Lining | IWS-303+101 | 124 | Primed | Left Leading Leaf | Yes | No | Manual | Rw 32 dB | Yes | N/A |  | N/A | FD60 | Yes |  | IMG-H01-F |  | FDKS/RNS - refer to Signage package | REQUIRED | Timber Doors | 6.41 | 26.02 | 166.79 | 2.75 | 2 | 1.25 | 224.52 | 26.02 | 166.79 | 2.75 | 2 | 1.25 | 224.52 | 23.1 | 148.071 | 1.75 | 1 | 0.75 | 130.97 | 23.1 | 148.07 | 1.75 | 1 | 0.75 | 130.97 | 391.31 | 391.31 | 279.04 | 279.04 | No SWD VE
Level 05 | D05.02.02B | R05.02.02 | CIRCULATION | Single Leaf / Swing | DRS-307 | Metal | 2246.00 mm | 803.00 mm | 800.00 mm | 2300.00 mm | 950.00 mm |  |  | Yes | 44 |  | Dry-Lining | IWS-302 | 227 | PPC | Left | No | No | Manual | Rw 34 dB | N/A | N/A |  | N/A | FD60 | Yes |  | IMG-S01 |  | FDKS/RNS - refer to Signage package | REQUIRED | Metal Doors | [21 empty] | 3.5 | 2.25 | 1.25 |  | 0 | 0 | 0 | 0 | By Others
Level 05 | D05.02.04A | R05.02.04 | STAIR | One and a Half Leaf / Swing | DRS-501 | Timber | 2303.00 mm | 1064.00 mm | 1050.00 mm | 2.36 | 1.29 | 864.00 mm | 315.00 mm | No | 54 |  | Dry-Lining | IWS-302 | 124 | Primed | Left Leading Leaf | Yes | Yes | Manual | Rw 32 dB | Yes | Yes |  | Yes | FD60 | Yes | SEC-AC-01-F | IMG-H01-F |  | FDKS/RNS - refer to Signage package | REQUIRED | Timber Doors | 6.41 | 26.02 | 166.79 | 2.75 | 2 | 1.25 | 224.52 | 26.02 | 166.79 | 2.75 | 2 | 1.25 | 224.52 | 23.1 | 148.071 | 1.75 | 1 | 0.75 | 130.97 | 23.1 | 148.07 | 1.75 | 1 | 0.75 | 130.97 | 391.31 | 391.31 | 279.04 | 279.04 | No SWD VE
Level 05 | D05.02.06A | R05.02.06 | CIRCULATION | One and a Half Leaf / Swing | DRS-501 | Timber | 2303.00 mm | 1064.00 mm | 1050.00 mm | 2.36 | 1.29 | 864.00 mm | 315.00 mm | No | 54 |  | Dry-Lining | IWS-302 | 124 | Primed | Left | Yes | No | Manual | Rw 32 dB | Yes | N/A |  | N/A | FD60 | Yes |  | IMG-H01-F |  | FDKS/RNS - refer to Signage package | REQUIRED | Timber Doors | 6.41 | 26.02 | 166.79 | 2.75 | 2 | 1.25 | 224.52 | 26.02 | 166.79 | 2.75 | 2 | 1.25 | 224.52 | 23.1 | 148.071 | 1.75 | 1 | 0.75 | 130.97 | 23.1 | 148.07 | 1.75 | 1 | 0.75 | 130.97 | 391.31 | 391.31 | 279.04 | 279.04 | No SWD VE
Level 05 | D05.02.06B | R05.02.06 | CIRCULATION | Single Leaf / Swing | DRS-307 | Metal | 2246.00 mm | 803.00 mm | 800.00 mm | 2300.00 mm | 950.00 mm |  |  | Yes | 44 |  | Dry-Lining | IWS-302 | 227 | PPC | Left | No | No | Manual | Rw 34 dB | N/A | N/A |  | N/A | FD60 | Yes |  | IMG-S01 |  | FDKS/RNS - refer to Signage package | REQUIRED | Metal Doors | [21 empty] | 3.5 | 2.25 | 1.25 |  | 0 | 0 | 0 | 0 | By Others
Level 05 | D05.02.07A | R05.02.07 | MALE WC | Single Leaf / Swing | DRS-501 | Timber | 2303.00 mm | 800.00 mm | 800.00 mm | 2.36 | 0.97 |  |  | No | 54 |  | Dry-Lining | IWS-302 | 124 | Primed | Right | No | Yes | Manual | Rw 37 dB | N/A | N/A |  | N/A | FD60 | Yes |  | IMG-S05 |  | FDKS/RNS - refer to Signage package | REQUIRED | Timber Doors | 6.09 | 26.02 | 158.46 | 2.75 | 2 | 1.25 | 224.52 | 26.02 | 158.46 | 2.75 | 2 | 1.25 | 224.52 | 23.1 | 140.679 | 1.75 | 1 | 0.75 | 130.97 | 23.1 | 140.68 | 1.75 | 1 | 0.75 | 130.97 | 382.98 | 382.98 | 271.65 | 271.65 | No SWD VE
Level 05 | D05.02.08A | R05.02.08 | FEMALE WC | Single Leaf / Swing | DRS-501 | Timber | 2303.00 mm | 800.00 mm | 800.00 mm | 2.36 | 0.97 |  |  | No | 54 |  | Dry-Lining | IWS-204 | 154 | Primed | Left | No | Yes | Manual | Rw 37 dB | N/A | N/A |  | N/A | FD60 | Yes |  | IMG-S05 |  | FDKS/RNS - refer to Signage package | REQUIRED | Timber Doors | 6.09 | 33.12 | 201.7 | 2.75 | 2 | 1.25 | 224.52 | 33.12 | 201.7 | 2.75 | 2 | 1.25 | 224.52 | 26.43 | 160.959 | 1.75 | 1 | 0.75 | 130.97 | 26.43 | 160.96 | 1.75 | 1 | 0.75 | 130.97 | 426.22 | 426.22 | 291.93 | 291.93 | No SWD VE
Level 05 | D05.02.09A | R05.02.08 | FEMALE WC | Single Leaf / Swing | DRS-501 | Timber | 2303.00 mm | 618.00 mm | 600.00 mm | 2.36 | 0.85 |  |  | No | 54 |  | Dry-Lining | IWS-202 | 154 | Primed | Left | No | Yes | Manual | Rw 32 dB | N/A | N/A |  | N/A | FD60 | No |  | IMG-S03a |  | FDKL/RNS - refer to Signage package | REQUIRED | Timber Doors | 5.97 | 33.12 | 197.73 | 2.75 | 2 | 1.25 | 224.52 | 33.12 | 197.73 | 2.75 | 2 | 1.25 | 224.52 | 26.43 | 157.787 | 1.75 | 1 | 0.75 | 130.97 | 26.43 | 157.79 | 1.75 | 1 | 0.75 | 130.97 | 422.25 | 422.25 | 288.76 | 288.76 | No SWD VE
Level 05 | D05.02.10A | R05.02.11 | CIRCULATION | Single Leaf / Swing | DRS-501 | Timber | 2303.00 mm | 808.00 mm | 800.00 mm | 2.36 | 1.04 |  |  | No | 54 |  | Dry-Lining | IWS-204 | 154 | Primed | Left | No | Yes | Manual | Rw 37 dB | N/A | N/A |  | N/A | FD60 | Yes |  | IMG-S07 |  | FDKS/RNS - refer to Signage package | REQUIRED | Timber Doors | 6.16 | 33.12 | 204.02 | 2.75 | 2 | 1.25 | 224.52 | 33.12 | 204.02 | 2.75 | 2 | 1.25 | 224.52 | 26.43 | 162.809 | 1.75 | 1 | 0.75 | 130.97 | 26.43 | 162.81 | 1.75 | 1 | 0.75 | 130.97 | 428.54 | 428.54 | 293.78 | 293.78 | No SWD VE
Level 05 | D05.02.11A | R05.02.11 | CIRCULATION | One and a Half Leaf / Swing | DRS-501 | Timber | 2303.00 mm | 1064.00 mm | 1050.00 mm | 2.36 | 1.29 | 864.00 mm | 315.00 mm | No | 54 |  | Dry-Lining | IWS-204 | 154 | Primed | Left Leading Leaf | Yes | Yes | Manual | Rw 32 dB | Yes | N/A |  | N/A | FD60 | Yes |  | IMG-H01-F |  | FDKS/RNS - refer to Signage package | REQUIRED | Timber Doors | 6.41 | 33.12 | 212.3 | 2.75 | 2 | 1.25 | 224.52 | 33.12 | 212.3 | 2.75 | 2 | 1.25 | 224.52 | 26.43 | 169.416 | 1.75 | 1 | 0.75 | 130.97 | 26.43 | 169.42 | 1.75 | 1 | 0.75 | 130.97 | 436.82 | 436.82 | 300.39 | 300.39 | No SWD VE
Level 05 | D05.02.12A | R05.02.12 | STAIR | One and a Half Leaf / Swing | DRS-501 | Timber | 2303.00 mm | 1064.00 mm | 1050.00 mm | 2.36 | 1.29 | 864.00 mm | 315.00 mm | No | 54 |  | Dry-Lining | IWS-305+101 | 139 | Primed | Left Leading Leaf | Yes | Yes | Manual | Rw 32 dB | Yes | Yes |  | Yes | FD60 | Yes | SEC-AC-01-F | IMG-H01-F |  | FDKS/RNS - refer to Signage package | REQUIRED | Timber Doors | 6.41 | 28.77 | 184.42 | 2.75 | 2 | 1.25 | 224.52 | 28.77 | 184.42 | 2.75 | 2 | 1.25 | 224.52 | 23.15 | 148.392 | 1.75 | 1 | 0.75 | 130.97 | 23.15 | 148.39 | 1.75 | 1 | 0.75 | 130.97 | 408.94 | 408.94 | 279.36 | 279.36 | No SWD VE
Level 05 | D05.02.M1A | S05.02.M1 | RISER | Single Leaf / Swing | DRS-501 | Timber | 2303.00 mm | 808.00 mm | 800.00 mm | 2.36 | 1.04 |  |  | No | 54 |  | Dry-Lining | IWS-303+101 | 124 | Primed | Right | No | No | Manual | Rw 37 dB | N/A | N/A |  | N/A | FD60 | Yes |  | IMG-S03 |  | FDKL - refer to Signage package | REQUIRED | Timber Doors | 6.16 | 26.02 | 160.28 | 2.75 | 2 | 1.25 | 224.52 | 26.02 | 160.28 | 2.75 | 2 | 1.25 | 224.52 | 23.1 | 142.296 | 1.75 | 1 | 0.75 | 130.97 | 23.1 | 142.3 | 1.75 | 1 | 0.75 | 130.97 | 384.8 | 384.8 | 273.27 | 273.27 | No SWD VE
Level 05 | D05.04.01A | R05.04.01 | CIRCULATION | One and a Half Leaf / Swing | DRS-501 | Timber | 2303.00 mm | 1064.00 mm | 1050.00 mm | 2.36 | 1.29 | 864.00 mm | 315.00 mm | No | 54 |  | Dry-Lining | IWS-305+101 | 154 | Primed | Right Leading Leaf | Yes | No | Manual | Rw 32 dB | Yes | N/A |  | N/A | FD60 | Yes |  | IMG-H01-F |  | FDKS/RNS - refer to Signage package | REQUIRED | Timber Doors | 6.41 | 33.12 | 212.3 | 2.75 | 2 | 1.25 | 224.52 | 33.12 | 212.3 | 2.75 | 2 | 1.25 | 224.52 | 26.43 | 169.416 | 1.75 | 1 | 0.75 | 130.97 | 26.43 | 169.42 | 1.75 | 1 | 0.75 | 130.97 | 436.82 | 436.82 | 300.39 | 300.39 | No SWD VE
Level 05 | D05.04.02A | R05.04.02 | STAIR | One and a Half Leaf / Swing | DRS-501 | Timber | 2303.00 mm | 1064.00 mm | 1050.00 mm | 2.36 | 1.29 | 864.00 mm | 315.00 mm | No | 54 |  | Dry-Lining | IWS-202 | 154 | Primed | Left Leading Leaf | Yes | Yes | Manual | Rw 32 dB | Yes | Yes |  | Yes | FD60 | Yes | SEC-AC-01-F | IMG-H01-F |  | FDKS/RNS - refer to Signage package | REQUIRED | Timber Doors | 6.41 | 33.12 | 212.3 | 2.75 | 2 | 1.25 | 224.52 | 33.12 | 212.3 | 2.75 | 2 | 1.25 | 224.52 | 26.43 | 169.416 | 1.75 | 1 | 0.75 | 130.97 | 26.43 | 169.42 | 1.75 | 1 | 0.75 | 130.97 | 436.82 | 436.82 | 300.39 | 300.39 | No SWD VE
Level 05 | D05.04.03A | R05.04.01 | CIRCULATION | Single Leaf / Swing | DRS-501 | Timber | 2303.00 mm | 870.00 mm | 1050.00 mm | 2.36 | 1.04 |  |  | No | 54 |  | Dry-Lining | IWS-204 | 139 | Primed | Right | Yes | Yes | Manual | Rw 37 dB | N/A | N/A |  | N/A | FD60 | Yes |  | IMG-S01a |  | FDKS/RNS - refer to Signage package | REQUIRED | Timber Doors | 6.16 | 28.77 | 177.22 | 2.75 | 2 | 1.25 | 224.52 | 28.77 | 177.22 | 2.75 | 2 | 1.25 | 224.52 | 23.15 | 142.604 | 1.75 | 1 | 0.75 | 130.97 | 23.15 | 142.6 | 1.75 | 1 | 0.75 | 130.97 | 401.74 | 401.74 | 273.57 | 273.57 | No SWD VE
Level 05 | D05.04.04A | R05.04.04 | LIFT LOBBY | One and a Half Leaf / Swing | DRS-501 | Timber | 2303.00 mm | 1414.00 mm | 800.00 mm | 2.36 | 1.64 | 864.00 mm | 665.00 mm | No | 54 |  | Dry-Lining | IWS-305 | 139 | Primed | Left ¦ Right | Yes | Yes | Manual | Rw 32 dB | Yes | Yes |  | Yes | FD60 | Yes | SEC-AC-04 | IMG-H01 |  | FDKS/RNS - refer to Signage package | REQUIRED | Timber Doors | 6.76 | 28.77 | 194.49 | 2.75 | 2 | 1.25 | 224.52 | 28.77 | 194.49 | 2.75 | 2 | 1.25 | 224.52 | 23.15 | 156.494 | 1.75 | 1 | 0.75 | 130.97 | 23.15 | 156.49 | 1.75 | 1 | 0.75 | 130.97 | 419.01 | 419.01 | 287.46 | 287.46 | No SWD VE
Level 05 | D05.04.05A | R05.04.03 | CIRCULATION | Single Leaf / Cavity Slider | DRS-505 | Timber | 2300.00 mm | 800.00 mm | 800.00 mm | 2.395 | 1.903 |  |  | No | 44 |  | Dry-Lining | IWS-103 | 256 | Paint | N/A | No | No | Manual | Rw 32 dB | N/A | N/A |  | N/A | N/A | No |  | IMG-505 |  | RNS - refer to Signage package | REQUIRED | Timber Doors | 7.093 |  | 169.05 | 3.5 | 2.25 | 1.25 | 261.94 |  | 93.1 | 3.5 | 2.25 | 1.25 | 261.94 |  | 169.05 | 3.5 | 2.25 | 1.25 | 261.94 |  | 93.1 | 3.5 | 2.25 | 1.25 | 261.94 | 430.99 | 355.04 | 430.99 | 355.04 | No lining VE
Level 05 | D05.04.06A | R05.04.06 | MALE WC | Single Leaf / Swing | DRS-501 | Timber | 2311.00 mm | 826.00 mm | 825.00 mm | 2.36 | 0.97 |  |  | No | 44 |  | Dry-Lining | IWS-202 | 154 | Primed | Right | No | Yes | Manual | Rw 32 dB | N/A | N/A |  | N/A | N/A | No |  | IMG-S05 |  | RNS - refer to Signage package | REQUIRED | Timber Doors | 6.09 | 28.03 | 170.7 | 2.5 | 2 | 1.25 | 215.17 | 13.09 | 79.72 | 2.5 | 2 | 1.25 | 215.17 | 18.66 | 113.639 | 1.5 | 1 | 0.75 | 121.62 | 10.78 | 65.65 | 1.25 | 1 | 0.75 | 112.26 | 385.87 | 294.89 | 235.26 | 177.91
Level 05 | D05.04.07A | R05.04.03 | CIRCULATION | Single Leaf / Swing | DRS-501 | Timber | 2311.00 mm | 624.00 mm | 600.00 mm | 2.36 | 0.83 |  |  | No | 44 |  | Dry-Lining | IWS-202 | 154 | Primed | Left | No | Yes | Manual | Rw 32 dB | N/A | N/A |  | N/A | FD30 | Yes |  | IMG-S03a |  | FDKL/RNS - refer to Signage package | REQUIRED | Timber Doors | 5.95 | 28.04 | 166.84 | 2.5 | 2 | 1.25 | 215.17 | 13.1 | 77.95 | 2.5 | 2 | 1.25 | 215.17 | 18.68 | 111.146 | 1.5 | 1 | 0.75 | 121.62 | 10.79 | 64.2 | 1.25 | 1 | 0.75 | 112.26 | 382.01 | 293.12 | 232.77 | 176.46
Level 05 | D05.04.08A | R05.04.08 | FEMALE WC | Single Leaf / Swing | DRS-501 | Timber | 2311.00 mm | 826.00 mm | 825.00 mm | 2.36 | 0.97 |  |  | No | 44 |  | Dry-Lining | IWS-202 | 154 | Primed | Left | No | Yes | Manual | Rw 32 dB | N/A | N/A |  | N/A | N/A | No |  | IMG-S05 |  | RNS - refer to Signage package | REQUIRED | Timber Doors | 6.09 | 28.03 | 170.7 | 2.5 | 2 | 1.25 | 215.17 | 13.09 | 79.72 | 2.5 | 2 | 1.25 | 215.17 | 18.66 | 113.639 | 1.5 | 1 | 0.75 | 121.62 | 10.78 | 65.65 | 1.25 | 1 | 0.75 | 112.26 | 385.87 | 294.89 | 235.26 | 177.91
Level 05 | D05.06.01A | R05.06.01 | CIRCULATION | One and a Half Leaf / Swing | DRS-501 | Timber | 2303.00 mm | 1064.00 mm | 1050.00 mm | 2.36 | 1.29 | 864.00 mm | 315.00 mm | No | 54 |  | Dry-Lining | IWS-303 | 124 | Primed | Right Leading Leaf | Yes | No | Manual | Rw 32 dB | Yes | N/A |  | N/A | FD60 | Yes |  | IMG-H01-F |  | FDKS/RNS - refer to Signage package | REQUIRED | Timber Doors | 6.41 | 26.02 | 166.79 | 2.75 | 2 | 1.25 | 224.52 | 26.02 | 166.79 | 2.75 | 2 | 1.25 | 224.52 | 23.1 | 148.071 | 1.75 | 1 | 0.75 | 130.97 | 23.1 | 148.07 | 1.75 | 1 | 0.75 | 130.97 | 391.31 | 391.31 | 279.04 | 279.04 | No SWD VE
Level 05 | D05.06.02A | R05.06.02 | LIFT LOBBY | One and a Half Leaf / Swing | DRS-501 | Timber | 2303.00 mm | 1414.00 mm | 825.00 mm | 2.36 | 1.64 | 864.00 mm | 665.00 mm | No | 54 |  | Dry-Lining | IWS-202 | 154 | Primed | Left ¦ Right | No | Yes | Manual | Rw 32 dB | Yes | Yes |  | Yes | FD60 | Yes | SEC-AC-04 | IMG-H01 |  | FDKS/RNS - refer to Signage package | REQUIRED | Timber Doors | 6.76 | 33.12 | 223.89 | 2.75 | 2 | 1.25 | 224.52 | 33.12 | 223.89 | 2.75 | 2 | 1.25 | 224.52 | 26.43 | 178.667 | 1.75 | 1 | 0.75 | 130.97 | 26.43 | 178.67 | 1.75 | 1 | 0.75 | 130.97 | 448.41 | 448.41 | 309.64 | 309.64 | No SWD VE
Level 05 | D05.06.03A | R05.06.03 | STAIR | One and a Half Leaf / Swing | DRS-501 | Timber | 2303.00 mm | 1064.00 mm | 1050.00 mm | 2.36 | 1.29 | 864.00 mm | 315.00 mm | No | 54 |  | Dry-Lining | IWS-303 | 124 | Primed | Right Leading Leaf | Yes | Yes | Manual | Rw 32 dB | Yes | Yes |  | Yes | FD60 | Yes | SEC-AC-01-F | IMG-H01-F |  | FDKS/RNS - refer to Signage package | REQUIRED | Timber Doors | 6.41 | 26.02 | 166.79 | 2.75 | 2 | 1.25 | 224.52 | 26.02 | 166.79 | 2.75 | 2 | 1.25 | 224.52 | 23.1 | 148.071 | 1.75 | 1 | 0.75 | 130.97 | 23.1 | 148.07 | 1.75 | 1 | 0.75 | 130.97 | 391.31 | 391.31 | 279.04 | 279.04 | No SWD VE
Level 05 | D05.06.04A | R05.06.04 | AWC | Single Leaf / Cavity Slider | DRS-505 | Timber | 2300.00 mm | 826.00 mm | 825.00 mm | 2.395 | 1.955 |  |  | No | 44 |  | Dry-Lining | IWS-103 | 241 | Paint | N/A | No | No | Manual | Rw 32 dB | N/A | N/A |  | N/A | N/A | No |  | IMG-505 |  | RNS - refer to Signage package | REQUIRED | Timber Doors | 7.145 |  | 152.64 | 3.5 | 2.25 | 1.25 | 261.94 |  | 85.99 | 3.5 | 2.25 | 1.25 | 261.94 |  | 152.64 | 3.5 | 2.25 | 1.25 | 261.94 |  | 85.99 | 3.5 | 2.25 | 1.25 | 261.94 | 414.58 | 347.93 | 414.58 | 347.93 | No lining VE
Level 05 | D05.06.05A | R05.06.05 | FEMALE WC | Single Leaf / Swing | DRS-501 | Timber | 2303.00 mm | 800.00 mm | 800.00 mm | 2.36 | 0.97 |  |  | No | 54 |  | Dry-Lining | IWS-202 | 154 | Primed | Left | No | Yes | Manual | Rw 37 dB | N/A | N/A |  | N/A | FD60 | Yes |  | IMG-S05 |  | FDKS/RNS - refer to Signage package | REQUIRED | Timber Doors | 6.09 | 33.12 | 201.7 | 2.75 | 2 | 1.25 | 224.52 | 33.12 | 201.7 | 2.75 | 2 | 1.25 | 224.52 | 26.43 | 160.959 | 1.75 | 1 | 0.75 | 130.97 | 26.43 | 160.96 | 1.75 | 1 | 0.75 | 130.97 | 426.22 | 426.22 | 291.93 | 291.93 | No SWD VE
Level 05 | D05.06.06A | R05.06.06 | MALE WC | Single Leaf / Swing | DRS-501 | Timber | 2303.00 mm | 800.00 mm | 800.00 mm | 2.36 | 0.97 |  |  | No | 54 |  | Dry-Lining | IWS-202 | 154 | Primed | Left | No | Yes | Manual | Rw 37 dB | N/A | N/A |  | N/A | FD60 | Yes |  | IMG-S05 |  | FDKS/RNS - refer to Signage package | REQUIRED | Timber Doors | 6.09 | 33.12 | 201.7 | 2.75 | 2 | 1.25 | 224.52 | 33.12 | 201.7 | 2.75 | 2 | 1.25 | 224.52 | 26.43 | 160.959 | 1.75 | 1 | 0.75 | 130.97 | 26.43 | 160.96 | 1.75 | 1 | 0.75 | 130.97 | 426.22 | 426.22 | 291.93 | 291.93 | No SWD VE
Level 06 | [58 empty] | 3.5 | 2.25 | 1.25
Level 06 | D06.01.02A | R06.01.02 | CIRCULATION | One and a Half Leaf / Swing | DRS-501 | Timber | 2303.00 mm | 1064.00 mm | 1050.00 mm | 2.36 | 1.29 | 864.00 mm | 315.00 mm | No | 54 |  | Dry-Lining | IWS-204 | 154 | Primed | Left Leading Leaf | Yes | Yes | Manual | Rw 32 dB | Yes | N/A |  | N/A | FD60 | Yes |  | IMG-H01 |  | FDKS/RNS - refer to Signage package | REQUIRED | Timber Doors | 6.41 | 33.12 | 212.3 | 2.75 | 2 | 1.25 | 224.52 | 33.12 | 212.3 | 2.75 | 2 | 1.25 | 224.52 | 26.43 | 169.416 | 1.75 | 1 | 0.75 | 130.97 | 26.43 | 169.42 | 1.75 | 1 | 0.75 | 130.97 | 436.82 | 436.82 | 300.39 | 300.39 | No SWD VE
Level 06 | D06.01.03A | R06.01.03 | CC | Single Leaf / Swing | DRS-501 | Timber | 2311.00 mm | 624.00 mm | 600.00 mm | 2.36 | 0.83 |  |  | No | 44 |  | Dry-Lining | IWS-202 | 154 | Primed | Left | No | Yes | Manual | Rw 32 dB | N/A | N/A |  | N/A | FD30 | No |  | IMG-S03 |  | FDKL/RNS - refer to Signage package | REQUIRED | Timber Doors | 5.95 | 28.04 | 166.84 | 2.5 | 2 | 1.25 | 215.17 | 13.1 | 77.95 | 2.5 | 2 | 1.25 | 215.17 | 18.68 | 111.146 | 1.5 | 1 | 0.75 | 121.62 | 10.79 | 64.2 | 1.25 | 1 | 0.75 | 112.26 | 382.01 | 293.12 | 232.77 | 176.46
Level 06 | D06.01.04A | R06.01.02 | CIRCULATION | Single Leaf / Swing | DRS-501 | Timber | 2311.00 mm | 804.00 mm | 800.00 mm | 2.36 | 1.01 |  |  | No | 44 |  | Dry-Lining | IWS-202 | 154 | Primed | Left | No | Yes | Manual | Rw 32 dB | N/A | N/A |  | N/A | N/A | No |  | IMG-S07 |  | RNS - refer to Signage package | REQUIRED | Timber Doors | 6.13 | 28.03 | 171.82 | 2.5 | 2 | 1.25 | 215.17 | 13.09 | 80.24 | 2.5 | 2 | 1.25 | 215.17 | 18.66 | 114.386 | 1.5 | 1 | 0.75 | 121.62 | 10.78 | 66.08 | 1.25 | 1 | 0.75 | 112.26 | 386.99 | 295.41 | 236.01 | 178.34
Level 06 | D06.01.05A | R06.01.05 | FEMALE WC | Single Leaf / Swing | DRS-501 | Timber | 2303.00 mm | 800.00 mm | 800.00 mm | 2.36 | 0.97 |  |  | No | 54 |  | Dry-Lining | IWS-305+101 | 139 | Primed | Left | No | Yes | Manual | Rw 37 dB | N/A | N/A |  | N/A | FD60 | Yes |  | IMG-S05 |  | FDKS/RNS - refer to Signage package | REQUIRED | Timber Doors | 6.09 | 28.77 | 175.21 | 2.75 | 2 | 1.25 | 224.52 | 28.77 | 175.21 | 2.75 | 2 | 1.25 | 224.52 | 23.15 | 140.984 | 1.75 | 1 | 0.75 | 130.97 | 23.15 | 140.98 | 1.75 | 1 | 0.75 | 130.97 | 399.73 | 399.73 | 271.95 | 271.95 | No SWD VE
Level 06 | D06.01.06A | R06.01.06 | CIRCULATION | One and a Half Leaf / Swing | DRS-501 | Timber | 2303.00 mm | 1064.00 mm | 1050.00 mm | 2.36 | 1.29 | 864.00 mm | 315.00 mm | No | 54 |  | Dry-Lining | IWS-305+101 | 154 | Primed | Left | Yes | No | Manual | Rw 32 dB | Yes | N/A |  | N/A | FD60 | Yes |  | IMG-H01-F |  | FDKS/RNS - refer to Signage package | REQUIRED | Timber Doors | 6.41 | 33.12 | 212.3 | 2.75 | 2 | 1.25 | 224.52 | 33.12 | 212.3 | 2.75 | 2 | 1.25 | 224.52 | 26.43 | 169.416 | 1.75 | 1 | 0.75 | 130.97 | 26.43 | 169.42 | 1.75 | 1 | 0.75 | 130.97 | 436.82 | 436.82 | 300.39 | 300.39 | No SWD VE
Level 06 | D06.01.07A | R06.01.07 | STAIR | Single Leaf / Swing | DRS-501 | Timber | 2303.00 mm | 850.00 mm | 850.00 mm | 2.36 | 1.02 |  |  | No | 54 |  | Dry-Lining | IWS-305+101 | 139 | Primed | Left Leading Leaf | Yes | Yes | Manual | Rw 37 dB | Yes | Yes |  | Yes | FD60 | Yes | SEC-AC-01 | IMG-S01 |  | FDKS/RNS - refer to Signage package | REQUIRED | Timber Doors | 6.14 | 28.77 | 176.65 | 2.75 | 2 | 1.25 | 224.52 | 28.77 | 176.65 | 2.75 | 2 | 1.25 | 224.52 | 23.15 | 142.141 | 1.75 | 1 | 0.75 | 130.97 | 23.15 | 142.14 | 1.75 | 1 | 0.75 | 130.97 | 401.17 | 401.17 | 273.11 | 273.11 | No SWD VE
Level 06 | D06.02.01A | R06.02.01 | LIFT LOBBY | Double Leaf / Swing | DRS-501 | Timber | 2305.00 mm | 1599.00 mm | 800.00 mm | 2.36 | 1.815 |  |  | No | 54 |  | Dry-Lining | IWS-303 | 124 | Primed | Left ¦ Right | No | Yes | Manual | Rw 32 dB | Yes | Yes |  | Yes | FD60 | Yes | SEC-AC-04 | IMG-D01 | Maglocks concealed / On pull side with brackets | FDKS/RNS - refer to Signage package | REQUIRED | Timber Doors | 6.935 | 26.02 | 180.45 | 2.75 | 2 | 1.25 | 224.52 | 26.02 | 180.45 | 2.75 | 2 | 1.25 | 224.52 | 23.1 | 160.199 | 1.75 | 1 | 0.75 | 130.97 | 23.1 | 160.2 | 1.75 | 1 | 0.75 | 130.97 | 404.97 | 404.97 | 291.17 | 291.17 | No SWD VE
Level 06 | D06.02.02A | R06.02.02 | CIRCULATION | One and a Half Leaf / Swing | DRS-501 | Timber | 2303.00 mm | 1064.00 mm | 1050.00 mm | 2.36 | 1.29 | 864.00 mm | 315.00 mm | No | 54 |  | Dry-Lining | IWS-303+101 | 124 | Primed | Left Leading Leaf | Yes | No | Manual | Rw 32 dB | Yes | N/A |  | N/A | FD60 | Yes |  | IMG-H01-F |  | FDKS/RNS - refer to Signage package | REQUIRED | Timber Doors | 6.41 | 26.02 | 166.79 | 2.75 | 2 | 1.25 | 224.52 | 26.02 | 166.79 | 2.75 | 2 | 1.25 | 224.52 | 23.1 | 148.071 | 1.75 | 1 | 0.75 | 130.97 | 23.1 | 148.07 | 1.75 | 1 | 0.75 | 130.97 | 391.31 | 391.31 | 279.04 | 279.04 | No SWD VE
Level 06 | D06.02.02B | R06.02.02 | CIRCULATION | Single Leaf / Swing | DRS-307 | Metal | 2246.00 mm | 803.00 mm | 800.00 mm | 2300.00 mm | 950.00 mm |  |  | Yes | 44 |  | Dry-Lining | IWS-302 | 124 | PPC | Left | No | No | Manual | Rw 34 dB | N/A | N/A |  | N/A | FD60 | Yes |  | IMG-S01 |  | FDKS/RNS - refer to Signage package | REQUIRED | Metal Doors | [21 empty] | 3.5 | 2.25 | 1.25 |  | 0 | 0 | 0 | 0 | By Others
Level 06 | D06.02.04A | R06.02.04 | STAIR | One and a Half Leaf / Swing | DRS-501 | Timber | 2303.00 mm | 1064.00 mm | 1050.00 mm | 2.36 | 1.29 | 864.00 mm | 315.00 mm | No | 54 |  | Dry-Lining | IWS-302 | 124 | Primed | Left Leading Leaf | Yes | Yes | Manual | Rw 32 dB | Yes | Yes |  | Yes | FD60 | Yes | SEC-AC-01-F | IMG-H01-F |  | FDKS/RNS - refer to Signage package | REQUIRED | Timber Doors | 6.41 | 26.02 | 166.79 | 2.75 | 2 | 1.25 | 224.52 | 26.02 | 166.79 | 2.75 | 2 | 1.25 | 224.52 | 23.1 | 148.071 | 1.75 | 1 | 0.75 | 130.97 | 23.1 | 148.07 | 1.75 | 1 | 0.75 | 130.97 | 391.31 | 391.31 | 279.04 | 279.04 | No SWD VE
Level 06 | D06.02.06A | R06.02.06 | CIRCULATION | One and a Half Leaf / Swing | DRS-501 | Timber | 2303.00 mm | 1064.00 mm | 1050.00 mm | 2.36 | 1.29 | 864.00 mm | 315.00 mm | No | 54 |  | Dry-Lining | IWS-302 | 124 | Primed | Left Leading Leaf | Yes | No | Manual | Rw 32 dB | Yes | N/A |  | N/A | FD60 | Yes |  | IMG-H01-F |  | FDKS/RNS - refer to Signage package | REQUIRED | Timber Doors | 6.41 | 26.02 | 166.79 | 2.75 | 2 | 1.25 | 224.52 | 26.02 | 166.79 | 2.75 | 2 | 1.25 | 224.52 | 23.1 | 148.071 | 1.75 | 1 | 0.75 | 130.97 | 23.1 | 148.07 | 1.75 | 1 | 0.75 | 130.97 | 391.31 | 391.31 | 279.04 | 279.04 | No SWD VE
Level 06 | D06.02.06B | R06.02.06 | CIRCULATION | Single Leaf / Swing | DRS-307 | Metal | 2246.00 mm | 803.00 mm | 800.00 mm | 2300.00 mm | 950.00 mm |  |  | Yes | 44 |  | Dry-Lining | IWS-302 | 227 | PPC | Left | No | No | Manual | Rw 34 dB | N/A | N/A |  | N/A | FD60 | Yes |  | IMG-S01 |  | FDKS/RNS - refer to Signage package | REQUIRED | Metal Doors | [21 empty] | 3.5 | 2.25 | 1.25 |  | 0 | 0 | 0 | 0 | By Others
Level 06 | D06.02.07A | R06.02.07 | MALE WC | Single Leaf / Swing | DRS-501 | Timber | 2303.00 mm | 800.00 mm | 800.00 mm | 2.36 | 0.97 |  |  | No | 54 |  | Dry-Lining | IWS-302 | 124 | Primed | Right | No | Yes | Manual | Rw 37 dB | N/A | N/A |  | N/A | FD60 | Yes |  | IMG-S05 |  | FDKS/RNS - refer to Signage package | REQUIRED | Timber Doors | 6.09 | 26.02 | 158.46 | 2.75 | 2 | 1.25 | 224.52 | 26.02 | 158.46 | 2.75 | 2 | 1.25 | 224.52 | 23.1 | 140.679 | 1.75 | 1 | 0.75 | 130.97 | 23.1 | 140.68 | 1.75 | 1 | 0.75 | 130.97 | 382.98 | 382.98 | 271.65 | 271.65 | No SWD VE
Level 06 | D06.02.08A | R06.02.08 | FEMALE WC | Single Leaf / Swing | DRS-501 | Timber | 2303.00 mm | 800.00 mm | 800.00 mm | 2.36 | 0.97 |  |  | No | 54 |  | Dry-Lining | IWS-204 | 154 | Primed | Left | No | Yes | Manual | Rw 37 dB | N/A | N/A |  | N/A | FD60 | Yes |  | IMG-S05 |  | FDKS/RNS - refer to Signage package | REQUIRED | Timber Doors | 6.09 | 33.12 | 201.7 | 2.75 | 2 | 1.25 | 224.52 | 33.12 | 201.7 | 2.75 | 2 | 1.25 | 224.52 | 26.43 | 160.959 | 1.75 | 1 | 0.75 | 130.97 | 26.43 | 160.96 | 1.75 | 1 | 0.75 | 130.97 | 426.22 | 426.22 | 291.93 | 291.93 | No SWD VE
Level 06 | D06.02.09A | R06.02.08 | FEMALE WC | Single Leaf / Swing | DRS-501 | Timber | 2303.00 mm | 618.00 mm | 600.00 mm | 2.36 | 0.85 |  |  | No | 54 |  | Dry-Lining | IWS-202 | 154 | Primed | Left | No |  | Manual | Rw 32 dB | N/A | N/A |  | N/A | FD60 | No |  | IMG-S03a |  | FDKL/RNS - refer to Signage package | REQUIRED | Timber Doors | 5.97 | 33.12 | 197.73 | 2.75 | 2 | 1.25 | 224.52 | 33.12 | 197.73 | 2.75 | 2 | 1.25 | 224.52 | 26.43 | 157.787 | 1.75 | 1 | 0.75 | 130.97 | 26.43 | 157.79 | 1.75 | 1 | 0.75 | 130.97 | 422.25 | 422.25 | 288.76 | 288.76 | No SWD VE
Level 06 | D06.02.10A | R06.02.11 | CIRCULATION | Single Leaf / Swing | DRS-501 | Timber | 2303.00 mm | 808.00 mm | 800.00 mm | 2.36 | 1.04 |  |  | No | 54 |  | Dry-Lining | IWS-204 | 154 | Primed | Left | No | Yes | Manual | Rw 37 dB | N/A | N/A |  | N/A | FD60 | Yes |  | IMG-S07 |  | FDKS/RNS - refer to Signage package | REQUIRED | Timber Doors | 6.16 | 33.12 | 204.02 | 2.75 | 2 | 1.25 | 224.52 | 33.12 | 204.02 | 2.75 | 2 | 1.25 | 224.52 | 26.43 | 162.809 | 1.75 | 1 | 0.75 | 130.97 | 26.43 | 162.81 | 1.75 | 1 | 0.75 | 130.97 | 428.54 | 428.54 | 293.78 | 293.78 | No SWD VE
Level 06 | D06.02.11A | R06.02.11 | CIRCULATION | One and a Half Leaf / Swing | DRS-501 | Timber | 2303.00 mm | 1064.00 mm | 1050.00 mm | 2.36 | 1.29 | 864.00 mm | 315.00 mm | No | 54 |  | Dry-Lining | IWS-204 | 154 | Primed | Left | Yes | Yes | Manual | Rw 32 dB | Yes | N/A |  | N/A | FD60 | Yes |  | IMG-H01-F |  | FDKS/RNS - refer to Signage package | REQUIRED | Timber Doors | 6.41 | 33.12 | 212.3 | 2.75 | 2 | 1.25 | 224.52 | 33.12 | 212.3 | 2.75 | 2 | 1.25 | 224.52 | 26.43 | 169.416 | 1.75 | 1 | 0.75 | 130.97 | 26.43 | 169.42 | 1.75 | 1 | 0.75 | 130.97 | 436.82 | 436.82 | 300.39 | 300.39 | No SWD VE
Level 06 | D06.02.12A | R06.02.12 | STAIR | One and a Half Leaf / Swing | DRS-501 | Timber | 2303.00 mm | 1064.00 mm | 1050.00 mm | 2.36 | 1.29 | 864.00 mm | 315.00 mm | No | 54 |  | Dry-Lining | IWS-305+101 | 139 | Primed | Left Leading Leaf | Yes | Yes | Manual | Rw 32 dB | Yes | Yes |  | Yes | FD60 | Yes | SEC-AC-01-F | IMG-H01-F |  | FDKS/RNS - refer to Signage package | REQUIRED | Timber Doors | 6.41 | 28.77 | 184.42 | 2.75 | 2 | 1.25 | 224.52 | 28.77 | 184.42 | 2.75 | 2 | 1.25 | 224.52 | 23.15 | 148.392 | 1.75 | 1 | 0.75 | 130.97 | 23.15 | 148.39 | 1.75 | 1 | 0.75 | 130.97 | 408.94 | 408.94 | 279.36 | 279.36 | No SWD VE
Level 06 | D06.02.M1A | S06.02.M1 | RISER | Single Leaf / Swing | DRS-501 | Timber | 2303.00 mm | 808.00 mm | 800.00 mm | 2.36 | 1.04 |  |  | No | 54 |  | Dry-Lining | IWS-303+101 | 124 | Primed | Right | No | No | Manual | Rw 37 dB | N/A | N/A |  | N/A | FD60 |  |  | IMG-S03 |  | FDKS/RNS - refer to Signage package | REQUIRED | Timber Doors | 6.16 | 26.02 | 160.28 | 2.75 | 2 | 1.25 | 224.52 | 26.02 | 160.28 | 2.75 | 2 | 1.25 | 224.52 | 23.1 | 142.296 | 1.75 | 1 | 0.75 | 130.97 | 23.1 | 142.3 | 1.75 | 1 | 0.75 | 130.97 | 384.8 | 384.8 | 273.27 | 273.27 | No SWD VE
Level 06 | D06.04.01A | R06.04.01 | CIRCULATION | One and a Half Leaf / Swing | DRS-501 | Timber | 2303.00 mm | 1064.00 mm | 1050.00 mm | 2.36 | 1.29 | 864.00 mm | 315.00 mm | No | 54 |  | Dry-Lining | IWS-305+101 | 154 | Primed | Right Leading Leaf | Yes | No | Manual | Rw 32 dB | Yes | N/A |  | N/A | FD60 | Yes |  | IMG-H01-F |  | FDKS/RNS - refer to Signage package | REQUIRED | Timber Doors | 6.41 | 33.12 | 212.3 | 2.75 | 2 | 1.25 | 224.52 | 33.12 | 212.3 | 2.75 | 2 | 1.25 | 224.52 | 26.43 | 169.416 | 1.75 | 1 | 0.75 | 130.97 | 26.43 | 169.42 | 1.75 | 1 | 0.75 | 130.97 | 436.82 | 436.82 | 300.39 | 300.39 | No SWD VE
Level 06 | D06.04.02A | R06.04.02 | STAIR | One and a Half Leaf / Swing | DRS-501 | Timber | 2303.00 mm | 1064.00 mm | 1050.00 mm | 2.36 | 1.29 | 864.00 mm | 315.00 mm | No | 54 |  | Dry-Lining | IWS-202 | 154 | Primed | Left Leading Leaf | Yes | Yes | Manual | Rw 32 dB | Yes | Yes |  | Yes | FD60 | Yes | SEC-AC-01-F | IMG-H01-F |  | FDKS/RNS - refer to Signage package | REQUIRED | Timber Doors | 6.41 | 33.12 | 212.3 | 2.75 | 2 | 1.25 | 224.52 | 33.12 | 212.3 | 2.75 | 2 | 1.25 | 224.52 | 26.43 | 169.416 | 1.75 | 1 | 0.75 | 130.97 | 26.43 | 169.42 | 1.75 | 1 | 0.75 | 130.97 | 436.82 | 436.82 | 300.39 | 300.39 | No SWD VE
Level 06 | D06.04.03A | R06.04.01 | CIRCULATION | Single Leaf / Swing | DRS-501 | Timber | 2303.00 mm | 870.00 mm | 1050.00 mm | 2.36 | 1.04 |  |  | No | 54 |  | Dry-Lining | IWS-204 | 139 | Primed | Right | Yes | Yes | Manual | Rw 37 dB | N/A | N/A |  | N/A | FD60 | Yes |  | IMG-S01a |  | FDKS/RNS - refer to Signage package | REQUIRED | Timber Doors | 6.16 | 28.77 | 177.22 | 2.75 | 2 | 1.25 | 224.52 | 28.77 | 177.22 | 2.75 | 2 | 1.25 | 224.52 | 23.15 | 142.604 | 1.75 | 1 | 0.75 | 130.97 | 23.15 | 142.6 | 1.75 | 1 | 0.75 | 130.97 | 401.74 | 401.74 | 273.57 | 273.57 | No SWD VE
Level 06 | D06.04.04A | R06.04.04 | LIFT LOBBY | One and a Half Leaf / Swing | DRS-501 | Timber | 2303.00 mm | 1414.00 mm | 800.00 mm | 2.36 | 1.64 | 864.00 mm | 665.00 mm | No | 54 |  | Dry-Lining | IWS-305 | 139 | Primed | Left ¦ Right | No | Yes | Manual | Rw 32 dB | Yes | Yes |  | Yes | FD60 | Yes | SEC-AC-04 | IMG-H01 |  | FDKL/RNS - refer to Signage package | REQUIRED | Timber Doors | 6.76 | 28.77 | 194.49 | 2.75 | 2 | 1.25 | 224.52 | 28.77 | 194.49 | 2.75 | 2 | 1.25 | 224.52 | 23.15 | 156.494 | 1.75 | 1 | 0.75 | 130.97 | 23.15 | 156.49 | 1.75 | 1 | 0.75 | 130.97 | 419.01 | 419.01 | 287.46 | 287.46 | No SWD VE
Level 06 | D06.04.05A | R06.04.03 | CIRCULATION | Single Leaf / Cavity Slider | DRS-505 | Timber | 2300.00 mm | 800.00 mm | 800.00 mm | 2.395 | 1.903 |  |  | No | 44 |  | Dry-Lining | IWS-103 | 256 | Paint | N/A | No | No | Manual | Rw 32 dB | N/A | N/A |  | N/A | N/A | No |  | IMG-505 |  | RNS - refer to Signage package | REQUIRED | Timber Doors | 7.093 |  | 169.05 | 3.5 | 2.25 | 1.25 | 261.94 |  | 93.1 | 3.5 | 2.25 | 1.25 | 261.94 |  | 169.05 | 3.5 | 2.25 | 1.25 | 261.94 |  | 93.1 | 3.5 | 2.25 | 1.25 | 261.94 | 430.99 | 355.04 | 430.99 | 355.04 | No lining VE
Level 06 | D06.04.06A | R06.04.06 | MALE WC | Single Leaf / Swing | DRS-501 | Timber | 2311.00 mm | 826.00 mm | 825.00 mm | 2.36 | 0.97 |  |  | No | 44 |  | Dry-Lining | IWS-202 | 154 | Primed | Right | No | Yes | Manual | Rw 32 dB | N/A | N/A |  | N/A | N/A | No |  | IMG-S05 |  | RNS - refer to Signage package | REQUIRED | Timber Doors | 6.09 | 28.03 | 170.7 | 2.5 | 2 | 1.25 | 215.17 | 13.09 | 79.72 | 2.5 | 2 | 1.25 | 215.17 | 18.66 | 113.639 | 1.5 | 1 | 0.75 | 121.62 | 10.78 | 65.65 | 1.25 | 1 | 0.75 | 112.26 | 385.87 | 294.89 | 235.26 | 177.91
Level 06 | D06.04.07A | R06.04.03 | CIRCULATION | Single Leaf / Swing | DRS-501 | Timber | 2311.00 mm | 624.00 mm | 600.00 mm | 2.36 | 0.83 |  |  | No | 44 |  | Dry-Lining | IWS-202 | 154 | Primed | Left | No | Yes | Manual | Rw 32 dB | N/A | N/A |  | N/A | FD30 | Yes |  | IMG-S03a |  | FDKL/RNS - refer to Signage package | REQUIRED | Timber Doors | 5.95 | 28.04 | 166.84 | 2.5 | 2 | 1.25 | 215.17 | 13.1 | 77.95 | 2.5 | 2 | 1.25 | 215.17 | 18.68 | 111.146 | 1.5 | 1 | 0.75 | 121.62 | 10.79 | 64.2 | 1.25 | 1 | 0.75 | 112.26 | 382.01 | 293.12 | 232.77 | 176.46
Level 06 | D06.04.08A | R06.04.08 | FEMALE WC | Single Leaf / Swing | DRS-501 | Timber | 2311.00 mm | 826.00 mm | 825.00 mm | 2.36 | 0.97 |  |  | No | 44 |  | Dry-Lining | IWS-202 | 154 | Primed | Left | No | Yes | Manual | Rw 32 dB | N/A | N/A |  | N/A | N/A | No |  | IMG-S05 |  | RNS - refer to Signage package | REQUIRED | Timber Doors | 6.09 | 28.03 | 170.7 | 2.5 | 2 | 1.25 | 215.17 | 13.09 | 79.72 | 2.5 | 2 | 1.25 | 215.17 | 18.66 | 113.639 | 1.5 | 1 | 0.75 | 121.62 | 10.78 | 65.65 | 1.25 | 1 | 0.75 | 112.26 | 385.87 | 294.89 | 235.26 | 177.91
Level 06 | D06.06.01A | R06.06.01 | CIRCULATION | One and a Half Leaf / Swing | DRS-501 | Timber | 2303.00 mm | 1064.00 mm | 1050.00 mm | 2.36 | 1.29 | 864.00 mm | 315.00 mm | No | 54 |  | Dry-Lining | IWS-304 | 124 | Primed | Right Leading Leaf | Yes | No | Manual | Rw 32 dB | Yes | N/A |  | N/A | FD60 | Yes |  | IMG-H01-F |  | FDKS/RNS - refer to Signage package | REQUIRED | Timber Doors | 6.41 | 26.02 | 166.79 | 2.75 | 2 | 1.25 | 224.52 | 26.02 | 166.79 | 2.75 | 2 | 1.25 | 224.52 | 23.1 | 148.071 | 1.75 | 1 | 0.75 | 130.97 | 23.1 | 148.07 | 1.75 | 1 | 0.75 | 130.97 | 391.31 | 391.31 | 279.04 | 279.04 | No SWD VE
Level 06 | D06.06.02A | R06.06.02 | LIFT LOBBY | One and a Half Leaf / Swing | DRS-501 | Timber | 2303.00 mm | 1414.00 mm | 825.00 mm | 2.36 | 1.64 | 864.00 mm | 665.00 mm | No | 54 |  | Dry-Lining | IWS-202 | 154 | Primed | Left ¦ Right | No | Yes | Manual | Rw 32 dB | Yes | Yes |  | Yes | FD60 | Yes | SEC-AC-04 | IMG-H01 |  | FDKS/RNS - refer to Signage package | REQUIRED | Timber Doors | 6.76 | 33.12 | 223.89 | 2.75 | 2 | 1.25 | 224.52 | 33.12 | 223.89 | 2.75 | 2 | 1.25 | 224.52 | 26.43 | 178.667 | 1.75 | 1 | 0.75 | 130.97 | 26.43 | 178.67 | 1.75 | 1 | 0.75 | 130.97 | 448.41 | 448.41 | 309.64 | 309.64 | No SWD VE
Level 06 | D06.06.03A | R06.06.03 | STAIR | One and a Half Leaf / Swing | DRS-501 | Timber | 2303.00 mm | 1064.00 mm | 1050.00 mm | 2.36 | 1.29 | 864.00 mm | 315.00 mm | No | 54 |  | Dry-Lining | IWS-303 | 124 | Primed | Right | Yes | Yes | Manual | Rw 32 dB | Yes | Yes |  | Yes | FD60 | Yes | SEC-AC-01-F | IMG-H01-F |  | FDKS/RNS - refer to Signage package | REQUIRED | Timber Doors | 6.41 | 26.02 | 166.79 | 2.75 | 2 | 1.25 | 224.52 | 26.02 | 166.79 | 2.75 | 2 | 1.25 | 224.52 | 23.1 | 148.071 | 1.75 | 1 | 0.75 | 130.97 | 23.1 | 148.07 | 1.75 | 1 | 0.75 | 130.97 | 391.31 | 391.31 | 279.04 | 279.04 | No SWD VE
Level 06 | D06.06.04A | R06.06.04 | AWC | Single Leaf / Cavity Slider | DRS-505 | Timber | 2300.00 mm | 826.00 mm | 825.00 mm | 2.395 | 1.955 |  |  | No | 44 |  | Dry-Lining | IWS-103 | 241 | Paint | N/A | No | Yes | Manual | Rw 32 dB | N/A | N/A |  | N/A | N/A | No |  | IMG-505 |  | RNS - refer to Signage package | REQUIRED | Timber Doors | 7.145 |  | 152.64 | 3.5 | 2.25 | 1.25 | 261.94 |  | 85.99 | 3.5 | 2.25 | 1.25 | 261.94 |  | 152.64 | 3.5 | 2.25 | 1.25 | 261.94 |  | 85.99 | 3.5 | 2.25 | 1.25 | 261.94 | 414.58 | 347.93 | 414.58 | 347.93 | No lining VE
Level 06 | D06.06.05A | R06.06.05 | FEMALE WC | Single Leaf / Swing | DRS-501 | Timber | 2303.00 mm | 800.00 mm | 800.00 mm | 2.36 | 0.97 |  |  | No | 54 |  | Dry-Lining | IWS-202 | 154 | Primed | Left | No | Yes | Manual | Rw 37 dB | N/A | N/A |  | N/A | FD60 | Yes |  | IMG-S05 |  | FDKS/RNS - refer to Signage package | REQUIRED | Timber Doors | 6.09 | 33.12 | 201.7 | 2.75 | 2 | 1.25 | 224.52 | 33.12 | 201.7 | 2.75 | 2 | 1.25 | 224.52 | 26.43 | 160.959 | 1.75 | 1 | 0.75 | 130.97 | 26.43 | 160.96 | 1.75 | 1 | 0.75 | 130.97 | 426.22 | 426.22 | 291.93 | 291.93 | No SWD VE
Level 06 | D06.06.06A | R06.06.06 | MALE WC | Single Leaf / Swing | DRS-501 | Timber | 2303.00 mm | 800.00 mm | 800.00 mm | 2.36 | 0.97 |  |  | No | 54 |  | Dry-Lining | IWS-202 | 154 | Primed | Left | No | Yes | Manual | Rw 37 dB | N/A | N/A |  | N/A | FD60 | Yes |  | IMG-S05 |  | FDKS/RNS - refer to Signage package | REQUIRED | Timber Doors | 6.09 | 33.12 | 201.7 | 2.75 | 2 | 1.25 | 224.52 | 33.12 | 201.7 | 2.75 | 2 | 1.25 | 224.52 | 26.43 | 160.959 | 1.75 | 1 | 0.75 | 130.97 | 26.43 | 160.96 | 1.75 | 1 | 0.75 | 130.97 | 426.22 | 426.22 | 291.93 | 291.93 | No SWD VE
Level 06 | R06.01.01A | R06.01.01 | MALE WC | Single Leaf / Swing | DRS-501 | Timber | 2311.00 mm | 806.00 mm | 800.00 mm | 2.36 | 0.95 |  |  |  | 44 |  | Dry-Lining | IWS-202 | 154 | Primed | Left | No | Yes | Manual | Rw 32 dB | N/A | N/A |  | N/A | N/A | No |  | IMG-S05 |  | RNS - refer to Signage package | REQUIRED | Timber Doors | 6.07 | 28.03 | 170.14 | 2.5 | 2 | 1.25 | 215.17 | 13.09 | 79.46 | 2.5 | 2 | 1.25 | 215.17 | 18.66 | 113.266 | 1.5 | 1 | 0.75 | 121.62 | 10.78 | 65.43 | 1.25 | 1 | 0.75 | 112.26 | 385.31 | 294.63 | 234.89 | 177.69
Level 07 | [58 empty] | 3.5 | 2.25 | 1.25
Level 07 | D07.01.01A | R07.01.01 | MALE WC | Single Leaf / Swing | DRS-501 | Timber | 2311.00 mm | 806.00 mm | 800.00 mm | 2.36 | 0.95 |  |  | No | 44 |  | Dry-Lining | IWS-202 | 154 | Primed | Left | No | Yes | Manual | Rw 32 dB | N/A | N/A |  | N/A | N/A | No |  | IMG-S05 |  | RNS - refer to Signage package | REQUIRED | Timber Doors | 6.07 | 28.03 | 170.14 | 2.5 | 2 | 1.25 | 215.17 | 13.09 | 79.46 | 2.5 | 2 | 1.25 | 215.17 | 18.66 | 113.266 | 1.5 | 1 | 0.75 | 121.62 | 10.78 | 65.43 | 1.25 | 1 | 0.75 | 112.26 | 385.31 | 294.63 | 234.89 | 177.69
Level 07 | D07.01.02A | R07.01.02 | CIRCULATION | One and a Half Leaf / Swing | DRS-501 | Timber | 2303.00 mm | 1064.00 mm | 1050.00 mm | 2.36 | 1.29 | 864.00 mm | 315.00 mm | No | 54 |  | Dry-Lining | IWS-204 | 154 | Primed | Left | Yes | Yes | Manual | Rw 32 dB | Yes | N/A |  | N/A | FD60 | Yes |  | IMG-H01 |  | FDKS/RNS - refer to Signage package | REQUIRED | Timber Doors | 6.41 | 33.12 | 212.3 | 2.75 | 2 | 1.25 | 224.52 | 33.12 | 212.3 | 2.75 | 2 | 1.25 | 224.52 | 26.43 | 169.416 | 1.75 | 1 | 0.75 | 130.97 | 26.43 | 169.42 | 1.75 | 1 | 0.75 | 130.97 | 436.82 | 436.82 | 300.39 | 300.39 | No SWD VE
Level 07 | D07.01.03A | R07.01.03 | CC | Single Leaf / Swing | DRS-501 | Timber | 2311.00 mm | 624.00 mm | 600.00 mm | 2.36 | 0.83 |  |  | No | 44 |  | Dry-Lining | IWS-202 | 154 | Primed | Left | No | Yes | Manual | Rw 32 dB | N/A | N/A |  | N/A | FD30 | No |  | IMG-S03 |  | FDKL/RNS - refer to Signage package | REQUIRED | Timber Doors | 5.95 | 28.04 | 166.84 | 2.5 | 2 | 1.25 | 215.17 | 13.1 | 77.95 | 2.5 | 2 | 1.25 | 215.17 | 18.68 | 111.146 | 1.5 | 1 | 0.75 | 121.62 | 10.79 | 64.2 | 1.25 | 1 | 0.75 | 112.26 | 382.01 | 293.12 | 232.77 | 176.46
Level 07 | D07.01.04A | R07.01.02 | CIRCULATION | Single Leaf / Swing | DRS-501 | Timber | 2311.00 mm | 804.00 mm | 800.00 mm | 2.36 | 1.01 |  |  | No | 44 |  | Dry-Lining | IWS-202 | 154 | Primed | Left | No | Yes | Manual | Rw 32 dB | N/A | N/A |  | N/A | N/A | No |  | IMG-S07 |  | RNS - refer to Signage package | REQUIRED | Timber Doors | 6.13 | 28.03 | 171.82 | 2.5 | 2 | 1.25 | 215.17 | 13.09 | 80.24 | 2.5 | 2 | 1.25 | 215.17 | 18.66 | 114.386 | 1.5 | 1 | 0.75 | 121.62 | 10.78 | 66.08 | 1.25 | 1 | 0.75 | 112.26 | 386.99 | 295.41 | 236.01 | 178.34
Level 07 | D07.01.05A | R07.01.05 | FEMALE WC | Single Leaf / Swing | DRS-501 | Timber | 2303.00 mm | 800.00 mm | 800.00 mm | 2.36 | 0.97 |  |  | No | 54 |  | Dry-Lining | IWS-305+101 | 139 | Primed | Left | No | Yes | Manual | Rw 37 dB | N/A | N/A |  | N/A | FD60 | Yes |  | IMG-S05 |  | FDKS/RNS - refer to Signage package | REQUIRED | Timber Doors | 6.09 | 28.77 | 175.21 | 2.75 | 2 | 1.25 | 224.52 | 28.77 | 175.21 | 2.75 | 2 | 1.25 | 224.52 | 23.15 | 140.984 | 1.75 | 1 | 0.75 | 130.97 | 23.15 | 140.98 | 1.75 | 1 | 0.75 | 130.97 | 399.73 | 399.73 | 271.95 | 271.95 | No SWD VE
Level 07 | D07.01.06A | R07.01.06 | CIRCULATION | One and a Half Leaf / Swing | DRS-501 | Timber | 2303.00 mm | 1064.00 mm | 1050.00 mm | 2.36 | 1.29 | 864.00 mm | 315.00 mm | No | 54 |  | Dry-Lining | IWS-305+101 | 154 | Primed | Left | Yes | No | Manual | Rw 32 dB | Yes | N/A |  | N/A | FD60 | Yes |  | IMG-H01-F |  | FDKS/RNS - refer to Signage package | REQUIRED | Timber Doors | 6.41 | 33.12 | 212.3 | 2.75 | 2 | 1.25 | 224.52 | 33.12 | 212.3 | 2.75 | 2 | 1.25 | 224.52 | 26.43 | 169.416 | 1.75 | 1 | 0.75 | 130.97 | 26.43 | 169.42 | 1.75 | 1 | 0.75 | 130.97 | 436.82 | 436.82 | 300.39 | 300.39 | No SWD VE
Level 07 | D07.01.07A | R07.01.07 | STAIR | Single Leaf / Swing | DRS-501 | Timber | 2303.00 mm | 850.00 mm | 850.00 mm | 2.36 | 1.02 |  |  | No | 54 |  | Dry-Lining | IWS-305+101 | 139 | Primed | Left Leading Leaf | Yes | Yes | Manual | Rw 37 dB | Yes | Yes |  | Yes | FD60 | Yes | SEC-AC-01 | IMG-S01 |  | FDKS/RNS - refer to Signage package | REQUIRED | Timber Doors | 6.14 | 28.77 | 176.65 | 2.75 | 2 | 1.25 | 224.52 | 28.77 | 176.65 | 2.75 | 2 | 1.25 | 224.52 | 23.15 | 142.141 | 1.75 | 1 | 0.75 | 130.97 | 23.15 | 142.14 | 1.75 | 1 | 0.75 | 130.97 | 401.17 | 401.17 | 273.11 | 273.11 | No SWD VE
Level 07 | D07.02.01A | R07.02.01 | CIRCULATION | Double Leaf / Swing | DRS-501 | Timber | 2305.00 mm | 1599.00 mm | 800.00 mm | 2.36 | 1.815 |  |  | No | 54 |  | Dry-Lining | IWS-303 | 124 | Primed | Left ¦ Right | No | Yes | Manual | Rw 32 dB | Yes | Yes |  | Yes | FD60 | Yes | SEC-AC-04 | IMG-D01 | Maglocks concealed / On pull side with brackets | FDKS/RNS - refer to Signage package | REQUIRED | Timber Doors | 6.935 | 26.02 | 180.45 | 2.75 | 2 | 1.25 | 224.52 | 26.02 | 180.45 | 2.75 | 2 | 1.25 | 224.52 | 23.1 | 160.199 | 1.75 | 1 | 0.75 | 130.97 | 23.1 | 160.2 | 1.75 | 1 | 0.75 | 130.97 | 404.97 | 404.97 | 291.17 | 291.17 | No SWD VE
Level 07 | D07.02.02A | R07.02.02 | CIRCULATION | Single Leaf / Swing | DRS-501 | Timber | 2303.00 mm | 850.00 mm | 850.00 mm | 2.36 | 1.02 |  |  | No | 54 |  | Dry-Lining | IWS-303 | 124 | Primed | Left Leading Leaf | Yes | No | Manual | Rw 32 dB | Yes | N/A |  | N/A | FD60 | Yes |  | IMG-S01 |  | FDKS/RNS - refer to Signage package | REQUIRED | Timber Doors | 6.14 | 26.02 | 159.76 | 2.75 | 2 | 1.25 | 224.52 | 26.02 | 159.76 | 2.75 | 2 | 1.25 | 224.52 | 23.1 | 141.834 | 1.75 | 1 | 0.75 | 130.97 | 23.1 | 141.83 | 1.75 | 1 | 0.75 | 130.97 | 384.28 | 384.28 | 272.8 | 272.8 | No SWD VE
Level 07 | D07.02.02B | R07.02.02 | CIRCULATION | Single Leaf / Swing | DRS-307 | Metal | 2246.00 mm | 803.00 mm | 800.00 mm | 2300.00 mm | 950.00 mm |  |  | Yes | 44 |  | Dry-Lining | IWS-302 | 227 | PPC | Left | No | No | Manual | Rw 34 dB | N/A | N/A |  | N/A | FD60 | Yes |  | IMG-S01 |  | FDKS/RNS - refer to Signage package | REQUIRED | Metal Doors | [21 empty] | 3.5 | 2.25 | 1.25 |  | 0 | 0 | 0 | 0 | By Others
Level 07 | D07.02.04A | R07.02.04 | STAIR | One and a Half Leaf / Swing | DRS-501 | Timber | 2303.00 mm | 1064.00 mm | 1050.00 mm | 2.36 | 1.29 | 864.00 mm | 315.00 mm | No | 54 |  | Dry-Lining | IWS-302 | 124 | Primed | Left Leading Leaf | Yes | Yes | Manual | Rw 32 dB | Yes | Yes |  | Yes | FD60 | Yes | SEC-AC-01-F | IMG-H01-F |  | FDKS/RNS - refer to Signage package | REQUIRED | Timber Doors | 6.41 | 26.02 | 166.79 | 2.75 | 2 | 1.25 | 224.52 | 26.02 | 166.79 | 2.75 | 2 | 1.25 | 224.52 | 23.1 | 148.071 | 1.75 | 1 | 0.75 | 130.97 | 23.1 | 148.07 | 1.75 | 1 | 0.75 | 130.97 | 391.31 | 391.31 | 279.04 | 279.04 | No SWD VE
Level 07 | D07.02.06A | R07.02.06 | CIRCULATION | One and a Half Leaf / Swing | DRS-501 | Timber | 2303.00 mm | 1064.00 mm | 1050.00 mm | 2.36 | 1.29 | 864.00 mm | 315.00 mm | No | 54 |  | Dry-Lining | IWS-302 | 124 | Primed | Left Leading Leaf | Yes | No | Manual | Rw 32 dB | Yes | N/A |  | N/A | FD60 | Yes |  | IMG-H01-F |  | FDKS/RNS - refer to Signage package | REQUIRED | Timber Doors | 6.41 | 26.02 | 166.79 | 2.75 | 2 | 1.25 | 224.52 | 26.02 | 166.79 | 2.75 | 2 | 1.25 | 224.52 | 23.1 | 148.071 | 1.75 | 1 | 0.75 | 130.97 | 23.1 | 148.07 | 1.75 | 1 | 0.75 | 130.97 | 391.31 | 391.31 | 279.04 | 279.04 | No SWD VE
Level 07 | D07.02.06B | R07.02.06 | CIRCULATION | Single Leaf / Swing | DRS-307 | Metal | 2246.00 mm | 803.00 mm | 800.00 mm | 2300.00 mm | 950.00 mm |  |  | Yes | 44 |  | Dry-Lining | IWS-302 | 227 | PPC | Left | No | No | Manual | Rw 34 dB | N/A | N/A |  | N/A | FD60 | Yes |  | IMG-S01 |  | FDKS/RNS - refer to Signage package | REQUIRED | Metal Doors | [21 empty] | 3.5 | 2.25 | 1.25 |  | 0 | 0 | 0 | 0 | By Others
Level 07 | D07.02.07A | R07.02.07 | MALE WC | Single Leaf / Swing | DRS-501 | Timber | 2303.00 mm | 800.00 mm | 800.00 mm | 2.36 | 0.97 |  |  | No | 54 |  | Dry-Lining | IWS-302 | 124 | Primed | Right | No | Yes | Manual | Rw 37 dB | N/A | N/A |  | N/A | FD60 | Yes |  | IMG-S05 |  | FDKS/RNS - refer to Signage package | REQUIRED | Timber Doors | 6.09 | 26.02 | 158.46 | 2.75 | 2 | 1.25 | 224.52 | 26.02 | 158.46 | 2.75 | 2 | 1.25 | 224.52 | 23.1 | 140.679 | 1.75 | 1 | 0.75 | 130.97 | 23.1 | 140.68 | 1.75 | 1 | 0.75 | 130.97 | 382.98 | 382.98 | 271.65 | 271.65 | No SWD VE
Level 07 | D07.02.07B | R07.02.07 | MALE WC | Single Leaf / Swing | DRS-501 | Timber | 2311.00 mm | 624.00 mm | 600.00 mm | 2.36 | 0.83 |  |  | No | 44 |  | Dry-Lining | IWS-301 | 154 | Primed | Right | No | Yes | Manual | Rw 32 dB | N/A | N/A |  | N/A | FD30 | No |  | IMG-S03a |  | FDKL/RNS - refer to Signage package | REQUIRED | Timber Doors | 5.95 | 28.04 | 166.84 | 2.5 | 2 | 1.25 | 215.17 | 13.1 | 77.95 | 2.5 | 2 | 1.25 | 215.17 | 18.68 | 111.146 | 1.5 | 1 | 0.75 | 121.62 | 10.79 | 64.2 | 1.25 | 1 | 0.75 | 112.26 | 382.01 | 293.12 | 232.77 | 176.46
Level 07 | D07.02.08A | R07.02.08 | FEMALE WC | Single Leaf / Swing | DRS-501 | Timber | 2303.00 mm | 800.00 mm | 800.00 mm | 2.36 | 0.97 |  |  | No | 54 |  | Dry-Lining | IWS-204 | 154 | Primed | Left | No | Yes | Manual | Rw 37 dB | N/A | N/A |  | N/A | FD60 | Yes |  | IMG-S05 |  | FDKS/RNS - refer to Signage package | REQUIRED | Timber Doors | 6.09 | 33.12 | 201.7 | 2.75 | 2 | 1.25 | 224.52 | 33.12 | 201.7 | 2.75 | 2 | 1.25 | 224.52 | 26.43 | 160.959 | 1.75 | 1 | 0.75 | 130.97 | 26.43 | 160.96 | 1.75 | 1 | 0.75 | 130.97 | 426.22 | 426.22 | 291.93 | 291.93 | No SWD VE
Level 07 | D07.02.09A | R07.02.08 | FEMALE WC | Single Leaf / Swing | DRS-501 | Timber | 2303.00 mm | 618.00 mm | 600.00 mm | 2.36 | 0.85 |  |  | No | 54 |  | Dry-Lining | IWS-202 | 154 | Primed | Left | No | Yes | Manual | Rw 32 dB | N/A | N/A |  | N/A | FD60 | No |  | IMG-S03a |  | FDKL/RNS - refer to Signage package | REQUIRED | Timber Doors | 5.97 | 33.12 | 197.73 | 2.75 | 2 | 1.25 | 224.52 | 33.12 | 197.73 | 2.75 | 2 | 1.25 | 224.52 | 26.43 | 157.787 | 1.75 | 1 | 0.75 | 130.97 | 26.43 | 157.79 | 1.75 | 1 | 0.75 | 130.97 | 422.25 | 422.25 | 288.76 | 288.76 | No SWD VE
Level 07 | D07.02.10A | R07.02.11 | CIRCULATION | Single Leaf / Swing | DRS-501 | Timber | 2303.00 mm | 808.00 mm | 800.00 mm | 2.36 | 1.04 |  |  | No | 54 |  | Dry-Lining | IWS-204 | 154 | Primed | Right | No | Yes | Manual | Rw 37 dB | N/A | N/A |  | N/A | FD60 | Yes |  | IMG-S07 |  | FDKS/RNS - refer to Signage package | REQUIRED | Timber Doors | 6.16 | 33.12 | 204.02 | 2.75 | 2 | 1.25 | 224.52 | 33.12 | 204.02 | 2.75 | 2 | 1.25 | 224.52 | 26.43 | 162.809 | 1.75 | 1 | 0.75 | 130.97 | 26.43 | 162.81 | 1.75 | 1 | 0.75 | 130.97 | 428.54 | 428.54 | 293.78 | 293.78 | No SWD VE
Level 07 | D07.02.11A | R07.02.11 | CIRCULATION | One and a Half Leaf / Swing | DRS-501 | Timber | 2303.00 mm | 1064.00 mm | 1050.00 mm | 2.36 | 1.29 | 864.00 mm | 315.00 mm | No | 54 |  | Dry-Lining | IWS-204 | 154 | Primed | Left | Yes | Yes | Manual | Rw 32 dB | Yes | N/A |  | N/A | FD60 | Yes |  | IMG-H01-F |  | FDKS/RNS - refer to Signage package | REQUIRED | Timber Doors | 6.41 | 33.12 | 212.3 | 2.75 | 2 | 1.25 | 224.52 | 33.12 | 212.3 | 2.75 | 2 | 1.25 | 224.52 | 26.43 | 169.416 | 1.75 | 1 | 0.75 | 130.97 | 26.43 | 169.42 | 1.75 | 1 | 0.75 | 130.97 | 436.82 | 436.82 | 300.39 | 300.39 | No SWD VE
Level 07 | D07.02.12A | R07.02.12 | STAIR | One and a Half Leaf / Swing | DRS-501 | Timber | 2303.00 mm | 1064.00 mm | 1050.00 mm | 2.36 | 1.29 | 864.00 mm | 315.00 mm | No | 54 |  | Dry-Lining | IWS-305+101 | 139 | Primed | Left Leading Leaf | Yes | Yes | Manual | Rw 32 dB | Yes | Yes |  | Yes | FD60 | Yes | SEC-AC-01-F | IMG-H01-F |  | FDKS/RNS - refer to Signage package | REQUIRED | Timber Doors | 6.41 | 28.77 | 184.42 | 2.75 | 2 | 1.25 | 224.52 | 28.77 | 184.42 | 2.75 | 2 | 1.25 | 224.52 | 23.15 | 148.392 | 1.75 | 1 | 0.75 | 130.97 | 23.15 | 148.39 | 1.75 | 1 | 0.75 | 130.97 | 408.94 | 408.94 | 279.36 | 279.36 | No SWD VE
Level 07 | D07.02.M1A | S07.02.M1 | RISER | Single Leaf / Swing | DRS-501 | Timber | 2303.00 mm | 808.00 mm | 800.00 mm | 2.36 | 1.04 |  |  | No | 54 |  | Dry-Lining | IWS-303 | 124 | Primed | Right | No | No | Manual | Rw 37 dB | N/A | N/A |  | N/A | FD60 |  |  | IMG-S03 |  | FDKS/RNS - refer to Signage package | REQUIRED | Timber Doors | 6.16 | 26.02 | 160.28 | 2.75 | 2 | 1.25 | 224.52 | 26.02 | 160.28 | 2.75 | 2 | 1.25 | 224.52 | 23.1 | 142.296 | 1.75 | 1 | 0.75 | 130.97 | 23.1 | 142.3 | 1.75 | 1 | 0.75 | 130.97 | 384.8 | 384.8 | 273.27 | 273.27 | No SWD VE
Level 07 | D07.04.01A | R07.04.01 | CIRCULATION | One and a Half Leaf / Swing | DRS-501 | Timber | 2303.00 mm | 1064.00 mm | 1050.00 mm | 2.36 | 1.29 | 864.00 mm | 315.00 mm | No | 54 |  | Dry-Lining | IWS-305+101 | 154 | Primed | Right Leading Leaf | Yes | No | Manual | Rw 32 dB | Yes | N/A |  | N/A | FD60 | Yes |  | IMG-H01-F |  | FDKS/RNS - refer to Signage package | REQUIRED | Timber Doors | 6.41 | 33.12 | 212.3 | 2.75 | 2 | 1.25 | 224.52 | 33.12 | 212.3 | 2.75 | 2 | 1.25 | 224.52 | 26.43 | 169.416 | 1.75 | 1 | 0.75 | 130.97 | 26.43 | 169.42 | 1.75 | 1 | 0.75 | 130.97 | 436.82 | 436.82 | 300.39 | 300.39 | No SWD VE
Level 07 | D07.04.02A | R07.04.02 | STAIR | One and a Half Leaf / Swing | DRS-501 | Timber | 2303.00 mm | 1064.00 mm | 1050.00 mm | 2.36 | 1.29 | 864.00 mm | 315.00 mm | No | 54 |  | Dry-Lining | IWS-202 | 154 | Primed | Left Leading Leaf | Yes | Yes | Manual | Rw 32 dB | Yes | Yes |  | Yes | FD60 | Yes | SEC-AC-01-F | IMG-H01-F |  | FDKS/RNS - refer to Signage package | REQUIRED | Timber Doors | 6.41 | 33.12 | 212.3 | 2.75 | 2 | 1.25 | 224.52 | 33.12 | 212.3 | 2.75 | 2 | 1.25 | 224.52 | 26.43 | 169.416 | 1.75 | 1 | 0.75 | 130.97 | 26.43 | 169.42 | 1.75 | 1 | 0.75 | 130.97 | 436.82 | 436.82 | 300.39 | 300.39 | No SWD VE
Level 07 | D07.04.03A | R07.04.01 | CIRCULATION | Single Leaf / Swing | DRS-501 | Timber | 2303.00 mm | 870.00 mm | 850.00 mm | 2.36 | 1.04 |  |  | No | 54 |  | Dry-Lining | IWS-204 | 139 | Primed | Right Leading Leaf | Yes | Yes | Manual | Rw 37 dB | N/A | N/A |  | N/A | FD60 | Yes |  | IMG-S01 |  | FDKS/RNS - refer to Signage package | REQUIRED | Timber Doors | 6.16 | 28.77 | 177.22 | 2.75 | 2 | 1.25 | 224.52 | 28.77 | 177.22 | 2.75 | 2 | 1.25 | 224.52 | 23.15 | 142.604 | 1.75 | 1 | 0.75 | 130.97 | 23.15 | 142.6 | 1.75 | 1 | 0.75 | 130.97 | 401.74 | 401.74 | 273.57 | 273.57 | No SWD VE
Level 07 | D07.04.04A | R07.04.04 | LIFT LOBBY | One and a Half Leaf / Swing | DRS-501 | Timber | 2303.00 mm | 1414.00 mm | 800.00 mm | 2.36 | 1.64 | 864.00 mm | 665.00 mm | No | 54 |  | Dry-Lining | IWS-305 | 139 | Primed | Left ¦ Right | No | Yes | Manual | Rw 32 dB | Yes | Yes |  | Yes | FD60 | Yes | SEC-AC-04 | IMG-H01 |  | FDKS/RNS - refer to Signage package | REQUIRED | Timber Doors | 6.76 | 28.77 | 194.49 | 2.75 | 2 | 1.25 | 224.52 | 28.77 | 194.49 | 2.75 | 2 | 1.25 | 224.52 | 23.15 | 156.494 | 1.75 | 1 | 0.75 | 130.97 | 23.15 | 156.49 | 1.75 | 1 | 0.75 | 130.97 | 419.01 | 419.01 | 287.46 | 287.46 | No SWD VE
Level 07 | D07.04.05A | R07.04.03 | CIRCULATION | Single Leaf / Cavity Slider | DRS-505 | Timber | 2300.00 mm | 800.00 mm | 800.00 mm | 2.395 | 1.903 |  |  | No | 44 |  | Dry-Lining | IWS-103 | 256 | Paint | N/A | No | No | Manual | Rw 32 dB | N/A | N/A |  | N/A | N/A | No |  | IMG-505 |  | RNS - refer to Signage package | REQUIRED | Timber Doors | 7.093 |  | 169.05 | 3.5 | 2.25 | 1.25 | 261.94 |  | 93.1 | 3.5 | 2.25 | 1.25 | 261.94 |  | 169.05 | 3.5 | 2.25 | 1.25 | 261.94 |  | 93.1 | 3.5 | 2.25 | 1.25 | 261.94 | 430.99 | 355.04 | 430.99 | 355.04 | No lining VE
Level 07 | D07.04.06A | R07.04.06 | MALE WC | Single Leaf / Swing | DRS-501 | Timber | 2311.00 mm | 806.00 mm | 825.00 mm | 2.36 | 0.95 |  |  | No | 44 |  | Dry-Lining | IWS-202 | 154 | Primed | Left | No | Yes | Manual | Rw 32 dB | N/A | N/A |  | N/A | N/A | No |  | IMG-S05 |  | RNS - refer to Signage package | REQUIRED | Timber Doors | 6.07 | 28.03 | 170.14 | 2.5 | 2 | 1.25 | 215.17 | 13.09 | 79.46 | 2.5 | 2 | 1.25 | 215.17 | 18.66 | 113.266 | 1.5 | 1 | 0.75 | 121.62 | 10.78 | 65.43 | 1.25 | 1 | 0.75 | 112.26 | 385.31 | 294.63 | 234.89 | 177.69
Level 07 | D07.04.08A | R07.04.08 | FEMALE WC | Single Leaf / Swing | DRS-501 | Timber | 2311.00 mm | 806.00 mm | 825.00 mm | 2.36 | 0.95 |  |  | No | 44 |  | Dry-Lining | IWS-202 | 154 | Primed | Right | No | Yes | Manual | Rw 32 dB | N/A | N/A |  | N/A | N/A | No |  | IMG-S05 |  | RNS - refer to Signage package | REQUIRED | Timber Doors | 6.07 | 28.03 | 170.14 | 2.5 | 2 | 1.25 | 215.17 | 13.09 | 79.46 | 2.5 | 2 | 1.25 | 215.17 | 18.66 | 113.266 | 1.5 | 1 | 0.75 | 121.62 | 10.78 | 65.43 | 1.25 | 1 | 0.75 | 112.26 | 385.31 | 294.63 | 234.89 | 177.69
Level 07 | D07.06.01A | R07.06.01 | CIRCULATION | One and a Half Leaf / Swing | DRS-501 | Timber | 2303.00 mm | 1064.00 mm | 1050.00 mm | 2.36 | 1.29 | 864.00 mm | 315.00 mm | No | 54 |  | Dry-Lining | IWS-304 | 124 | Primed | Right Leading Leaf | Yes | No | Manual | Rw 32 dB | Yes | N/A |  | N/A | FD60 | Yes |  | IMG-H01-F |  | FDKS/RNS - refer to Signage package | REQUIRED | Timber Doors | 6.41 | 26.02 | 166.79 | 2.75 | 2 | 1.25 | 224.52 | 26.02 | 166.79 | 2.75 | 2 | 1.25 | 224.52 | 23.1 | 148.071 | 1.75 | 1 | 0.75 | 130.97 | 23.1 | 148.07 | 1.75 | 1 | 0.75 | 130.97 | 391.31 | 391.31 | 279.04 | 279.04 | No SWD VE
Level 07 | D07.06.02A | R07.06.02 | LIFT LOBBY | One and a Half Leaf / Swing | DRS-501 | Timber | 2303.00 mm | 1414.00 mm | 825.00 mm | 2.36 | 1.64 | 864.00 mm | 665.00 mm | No | 54 |  | Dry-Lining | IWS-202 | 154 | Primed | Left ¦ Right | No | Yes | Manual | Rw 32 dB | Yes | Yes |  | Yes | FD60 | Yes | SEC-AC-04 | IMG-H01 |  | FDKS/RNS - refer to Signage package | REQUIRED | Timber Doors | 6.76 | 33.12 | 223.89 | 2.75 | 2 | 1.25 | 224.52 | 33.12 | 223.89 | 2.75 | 2 | 1.25 | 224.52 | 26.43 | 178.667 | 1.75 | 1 | 0.75 | 130.97 | 26.43 | 178.67 | 1.75 | 1 | 0.75 | 130.97 | 448.41 | 448.41 | 309.64 | 309.64 | No SWD VE
Level 07 | D07.06.03A | R07.06.03 | STAIR | One and a Half Leaf / Swing | DRS-501 | Timber | 2303.00 mm | 1064.00 mm | 1050.00 mm | 2.36 | 1.29 | 864.00 mm | 315.00 mm | No | 54 |  | Dry-Lining | IWS-303 | 124 | Primed | Right Leading Leaf | Yes | Yes | Manual | Rw 32 dB | Yes | Yes |  | Yes | FD60 | Yes | SEC-AC-01-F | IMG-H01-F |  | FDKS/RNS - refer to Signage package | REQUIRED | Timber Doors | 6.41 | 26.02 | 166.79 | 2.75 | 2 | 1.25 | 224.52 | 26.02 | 166.79 | 2.75 | 2 | 1.25 | 224.52 | 23.1 | 148.071 | 1.75 | 1 | 0.75 | 130.97 | 23.1 | 148.07 | 1.75 | 1 | 0.75 | 130.97 | 391.31 | 391.31 | 279.04 | 279.04 | No SWD VE
Level 07 | D07.06.04A | R07.06.04 | AWC | Single Leaf / Cavity Slider | DRS-505 | Timber | 2300.00 mm | 826.00 mm | 825.00 mm | 2.395 | 1.955 |  |  | No | 44 |  | Dry-Lining | IWS-103 | 124 | Paint | N/A | No | No | Manual | Rw 32 dB | N/A | N/A |  | N/A | N/A | No |  | IMG-505 |  | RNS - refer to Signage package | REQUIRED | Timber Doors | 7.145 |  | 84.43 | 3 | 2.25 | 1.25 | 243.23 |  | 53.02 | 3 | 2.25 | 1.25 | 243.23 |  | 84.43 | 3 | 2.25 | 1.25 | 243.23 |  | 53.02 | 3 | 2.25 | 1.25 | 243.23 | 327.66 | 296.25 | 327.66 | 296.25 | No lining VE
Level 07 | D07.06.05A | R07.06.05 | FEMALE WC | Single Leaf / Swing | DRS-501 | Timber | 2303.00 mm | 800.00 mm | 800.00 mm | 2.36 | 0.97 |  |  | No | 54 |  | Dry-Lining | IWS-202 | 154 | Primed | Left | No | Yes | Manual | Rw 37 dB | N/A | N/A |  | N/A | FD60 | Yes |  | IMG-S05 |  | FDKS/RNS - refer to Signage package | REQUIRED | Timber Doors | 6.09 | 33.12 | 201.7 | 2.75 | 2 | 1.25 | 224.52 | 33.12 | 201.7 | 2.75 | 2 | 1.25 | 224.52 | 26.43 | 160.959 | 1.75 | 1 | 0.75 | 130.97 | 26.43 | 160.96 | 1.75 | 1 | 0.75 | 130.97 | 426.22 | 426.22 | 291.93 | 291.93 | No SWD VE
Level 07 | D07.06.06A | R07.06.06 | MALE WC | Single Leaf / Swing | DRS-501 | Timber | 2303.00 mm | 800.00 mm | 800.00 mm | 2.36 | 0.97 |  |  | No | 54 |  | Dry-Lining | IWS-202 | 154 | Primed | Left | No | Yes | Manual | Rw 37 dB | N/A | N/A |  | N/A | FD60 | Yes |  | IMG-S05 |  | FDKS/RNS - refer to Signage package | REQUIRED | Timber Doors | 6.09 | 33.12 | 201.7 | 2.75 | 2 | 1.25 | 224.52 | 33.12 | 201.7 | 2.75 | 2 | 1.25 | 224.52 | 26.43 | 160.959 | 1.75 | 1 | 0.75 | 130.97 | 26.43 | 160.96 | 1.75 | 1 | 0.75 | 130.97 | 426.22 | 426.22 | 291.93 | 291.93 | No SWD VE
Level 08 | [58 empty] | 3.5 | 2.25 | 1.25
Level 08 | D08.01.01A | R08.01.01 | MALE WC | Single Leaf / Swing | DRS-501 | Timber | 2311.00 mm | 806.00 mm | 800.00 mm | 2.36 | 0.95 |  |  | No | 44 |  | Dry-Lining | IWS-202 | 154 | Primed | Right | No | Yes | Manual | Rw 32 dB | N/A | N/A |  | N/A | N/A | No |  | IMG-S05 |  | RNS - refer to Signage package | REQUIRED | Timber Doors | 6.07 | 28.03 | 170.14 | 2.5 | 2 | 1.25 | 215.17 | 13.09 | 79.46 | 2.5 | 2 | 1.25 | 215.17 | 18.66 | 113.266 | 1.5 | 1 | 0.75 | 121.62 | 10.78 | 65.43 | 1.25 | 1 | 0.75 | 112.26 | 385.31 | 294.63 | 234.89 | 177.69
Level 08 | D08.01.02A | R08.01.02 | CIRCULATION | One and a Half Leaf / Swing | DRS-501 | Timber | 2303.00 mm | 1064.00 mm | 1050.00 mm | 2.36 | 1.29 | 864.00 mm | 315.00 mm | No | 54 |  | Dry-Lining | IWS-204 | 154 | Primed | Left Leading Leaf | Yes | Yes | Manual | Rw 32 dB | Yes | N/A |  | N/A | FD60 | Yes |  | IMG-H01 |  | FDKS/RNS - refer to Signage package | REQUIRED | Timber Doors | 6.41 | 33.12 | 212.3 | 2.75 | 2 | 1.25 | 224.52 | 33.12 | 212.3 | 2.75 | 2 | 1.25 | 224.52 | 26.43 | 169.416 | 1.75 | 1 | 0.75 | 130.97 | 26.43 | 169.42 | 1.75 | 1 | 0.75 | 130.97 | 436.82 | 436.82 | 300.39 | 300.39 | No SWD VE
Level 08 | D08.01.03A | R08.01.03 | CC | Single Leaf / Swing | DRS-501 | Timber | 2311.00 mm | 624.00 mm | 600.00 mm | 2.36 | 0.83 |  |  | No | 44 |  | Dry-Lining | IWS-202 | 154 | Primed | Left | No | Yes | Manual | Rw 32 dB | N/A | N/A |  | N/A | FD30 | No |  | IMG-S03 |  | FDKL/RNS - refer to Signage package | REQUIRED | Timber Doors | 5.95 | 28.04 | 166.84 | 2.5 | 2 | 1.25 | 215.17 | 13.1 | 77.95 | 2.5 | 2 | 1.25 | 215.17 | 18.68 | 111.146 | 1.5 | 1 | 0.75 | 121.62 | 10.79 | 64.2 | 1.25 | 1 | 0.75 | 112.26 | 382.01 | 293.12 | 232.77 | 176.46
Level 08 | D08.01.04A | R08.01.02 | CIRCULATION | Single Leaf / Swing | DRS-501 | Timber | 2311.00 mm | 804.00 mm | 800.00 mm | 2.36 | 1.01 |  |  | No | 44 |  | Dry-Lining | IWS-202 | 154 | Primed | Left | No | Yes | Manual | Rw 32 dB | N/A | N/A |  | N/A | N/A | No |  | IMG-S07 |  | RNS - refer to Signage package | REQUIRED | Timber Doors | 6.13 | 28.03 | 171.82 | 2.5 | 2 | 1.25 | 215.17 | 13.09 | 80.24 | 2.5 | 2 | 1.25 | 215.17 | 18.66 | 114.386 | 1.5 | 1 | 0.75 | 121.62 | 10.78 | 66.08 | 1.25 | 1 | 0.75 | 112.26 | 386.99 | 295.41 | 236.01 | 178.34
Level 08 | D08.01.05A | R08.01.05 | FEMALE WC | Single Leaf / Swing | DRS-501 | Timber | 2303.00 mm | 800.00 mm | 800.00 mm | 2.36 | 0.97 |  |  | No | 54 |  | Dry-Lining | IWS-305+101 | 139 | Primed | Left | No | Yes | Manual | Rw 37 dB | N/A | N/A |  | N/A | FD60 | Yes |  | IMG-S05 |  | FDKS/RNS - refer to Signage package | REQUIRED | Timber Doors | 6.09 | 28.77 | 175.21 | 2.75 | 2 | 1.25 | 224.52 | 28.77 | 175.21 | 2.75 | 2 | 1.25 | 224.52 | 23.15 | 140.984 | 1.75 | 1 | 0.75 | 130.97 | 23.15 | 140.98 | 1.75 | 1 | 0.75 | 130.97 | 399.73 | 399.73 | 271.95 | 271.95 | No SWD VE
Level 08 | D08.01.06A | R08.01.06 | CIRCULATION | One and a Half Leaf / Swing | DRS-501 | Timber | 2303.00 mm | 1064.00 mm | 1050.00 mm | 2.36 | 1.29 | 864.00 mm | 315.00 mm | No | 54 |  | Dry-Lining | IWS-305+101 | 154 | Primed | Left Leading Leaf | Yes | No | Manual | Rw 32 dB | Yes | N/A |  | N/A | FD60 | Yes |  | IMG-H01-F |  | FDKS/RNS - refer to Signage package | REQUIRED | Timber Doors | 6.41 | 33.12 | 212.3 | 2.75 | 2 | 1.25 | 224.52 | 33.12 | 212.3 | 2.75 | 2 | 1.25 | 224.52 | 26.43 | 169.416 | 1.75 | 1 | 0.75 | 130.97 | 26.43 | 169.42 | 1.75 | 1 | 0.75 | 130.97 | 436.82 | 436.82 | 300.39 | 300.39 | No SWD VE
Level 08 | D08.01.07A | R08.01.07 | STAIR | Single Leaf / Swing | DRS-501 | Timber | 2303.00 mm | 850.00 mm | 850.00 mm | 2.36 | 1.02 |  |  | No | 54 |  | Dry-Lining | IWS-305+101 | 139 | Primed | Left Leading Leaf | Yes | Yes | Manual | Rw 37 dB | Yes | Yes |  | Yes | FD60 | Yes | SEC-AC-01 | IMG-S01 |  | FDKS/RNS - refer to Signage package | REQUIRED | Timber Doors | 6.14 | 28.77 | 176.65 | 2.75 | 2 | 1.25 | 224.52 | 28.77 | 176.65 | 2.75 | 2 | 1.25 | 224.52 | 23.15 | 142.141 | 1.75 | 1 | 0.75 | 130.97 | 23.15 | 142.14 | 1.75 | 1 | 0.75 | 130.97 | 401.17 | 401.17 | 273.11 | 273.11 | No SWD VE
Level 08 | D08.02.01A | R08.02.01 | CIRCULATION | Double Leaf / Swing | DRS-501 | Timber | 2305.00 mm | 1599.00 mm | 800.00 mm | 2.36 | 1.815 |  |  | No | 54 |  | Dry-Lining | IWS-303 | 124 | Primed | Left ¦ Right | No | Yes | Manual | Rw 32 dB | Yes | Yes |  | Yes | FD60 | Yes | SEC-AC-04 | IMG-D01 | Maglocks concealed / On pull side with brackets | FDKL/RNS - refer to Signage package | REQUIRED | Timber Doors | 6.935 | 26.02 | 180.45 | 2.75 | 2 | 1.25 | 224.52 | 26.02 | 180.45 | 2.75 | 2 | 1.25 | 224.52 | 23.1 | 160.199 | 1.75 | 1 | 0.75 | 130.97 | 23.1 | 160.2 | 1.75 | 1 | 0.75 | 130.97 | 404.97 | 404.97 | 291.17 | 291.17 | No SWD VE
Level 08 | D08.02.02A | R08.02.02 | CIRCULATION | One and a Half Leaf / Swing | DRS-501 | Timber | 2303.00 mm | 1064.00 mm | 1050.00 mm | 2.36 | 1.29 | 864.00 mm | 315.00 mm | No | 54 |  | Dry-Lining | IWS-303+101 | 124 | Primed | Left Leading Leaf | Yes | No | Manual | Rw 32 dB | Yes | N/A |  | N/A | FD60 | Yes |  | IMG-H01-F |  | FDKS/RNS - refer to Signage package | REQUIRED | Timber Doors | 6.41 | 26.02 | 166.79 | 2.75 | 2 | 1.25 | 224.52 | 26.02 | 166.79 | 2.75 | 2 | 1.25 | 224.52 | 23.1 | 148.071 | 1.75 | 1 | 0.75 | 130.97 | 23.1 | 148.07 | 1.75 | 1 | 0.75 | 130.97 | 391.31 | 391.31 | 279.04 | 279.04 | No SWD VE
Level 08 | D08.02.02B | R08.02.02 | CIRCULATION | Single Leaf / Swing | DRS-307 | Metal | 2246.00 mm | 803.00 mm | 1050.00 mm | 2300.00 mm | 950.00 mm |  |  | Yes | 44 |  | Dry-Lining | IWS-302 | 227 | PPC | Left | No | No | Manual | Rw 34 dB | N/A | N/A |  | N/A | FD60 | Yes |  | IMG-S01 |  | FDKS/RNS - refer to Signage package | REQUIRED | Metal Doors | [21 empty] | 3.5 | 2.25 | 1.25 |  | 0 | 0 | 0 | 0 | By Others
Level 08 | D08.02.04A | R08.02.04 | STAIR | One and a Half Leaf / Swing | DRS-501 | Timber | 2303.00 mm | 1064.00 mm | 1050.00 mm | 2.36 | 1.29 | 864.00 mm | 315.00 mm | No | 54 |  | Dry-Lining | IWS-302 | 124 | Primed | Left Leading Leaf | Yes | Yes | Manual | Rw 32 dB | Yes | Yes |  | Yes | FD60 | Yes | SEC-AC-01-F | IMG-H01-F |  | FDKS/RNS - refer to Signage package | REQUIRED | Timber Doors | 6.41 | 26.02 | 166.79 | 2.75 | 2 | 1.25 | 224.52 | 26.02 | 166.79 | 2.75 | 2 | 1.25 | 224.52 | 23.1 | 148.071 | 1.75 | 1 | 0.75 | 130.97 | 23.1 | 148.07 | 1.75 | 1 | 0.75 | 130.97 | 391.31 | 391.31 | 279.04 | 279.04 | No SWD VE
Level 08 | D08.02.06A | R08.02.06 | CIRCULATION | One and a Half Leaf / Swing | DRS-501 | Timber | 2303.00 mm | 1064.00 mm | 1050.00 mm | 2.36 | 1.29 | 864.00 mm | 315.00 mm | No | 54 |  | Dry-Lining | IWS-302 | 124 | Primed | Left Leading Leaf | Yes | No | Manual | Rw 32 dB | Yes | N/A |  | N/A | FD60 | Yes |  | IMG-H01-F |  | FDKS/RNS - refer to Signage package | REQUIRED | Timber Doors | 6.41 | 26.02 | 166.79 | 2.75 | 2 | 1.25 | 224.52 | 26.02 | 166.79 | 2.75 | 2 | 1.25 | 224.52 | 23.1 | 148.071 | 1.75 | 1 | 0.75 | 130.97 | 23.1 | 148.07 | 1.75 | 1 | 0.75 | 130.97 | 391.31 | 391.31 | 279.04 | 279.04 | No SWD VE
Level 08 | D08.02.06B | R08.02.06 | CIRCULATION | Single Leaf / Swing | DRS-307 | Metal | 2246.00 mm | 803.00 mm | 1050.00 mm | 2300.00 mm | 950.00 mm |  |  | Yes | 44 |  | Dry-Lining | IWS-302 | 227 | PPC | Left | No | No | Manual | Rw 34 dB | N/A | N/A |  | N/A | FD60 | Yes |  | IMG-S01 |  | FDKS/RNS - refer to Signage package | REQUIRED | Metal Doors | [21 empty] | 3.5 | 2.25 | 1.25 |  | 0 | 0 | 0 | 0 | By Others
Level 08 | D08.02.07A | R08.02.07 | MALE WC | Single Leaf / Swing | DRS-501 | Timber | 2303.00 mm | 800.00 mm | 800.00 mm | 2.36 | 0.97 |  |  | No | 54 |  | Dry-Lining | IWS-302 | 124 | Primed | Right | No | Yes | Manual | Rw 37 dB | N/A | N/A |  | N/A | FD60 | Yes |  | IMG-S05 |  | FDKS/RNS - refer to Signage package | REQUIRED | Timber Doors | 6.09 | 26.02 | 158.46 | 2.75 | 2 | 1.25 | 224.52 | 26.02 | 158.46 | 2.75 | 2 | 1.25 | 224.52 | 23.1 | 140.679 | 1.75 | 1 | 0.75 | 130.97 | 23.1 | 140.68 | 1.75 | 1 | 0.75 | 130.97 | 382.98 | 382.98 | 271.65 | 271.65 | No SWD VE
Level 08 | D08.02.08A | R08.02.08 | FEMALE WC | Single Leaf / Swing | DRS-501 | Timber | 2303.00 mm | 800.00 mm | 800.00 mm | 2.36 | 0.97 |  |  | No | 54 |  | Dry-Lining | IWS-204 | 154 | Primed | Left | No | Yes | Manual | Rw 37 dB | N/A | N/A |  | N/A | FD60 | Yes |  | IMG-S05 |  | FDKS/RNS - refer to Signage package | REQUIRED | Timber Doors | 6.09 | 33.12 | 201.7 | 2.75 | 2 | 1.25 | 224.52 | 33.12 | 201.7 | 2.75 | 2 | 1.25 | 224.52 | 26.43 | 160.959 | 1.75 | 1 | 0.75 | 130.97 | 26.43 | 160.96 | 1.75 | 1 | 0.75 | 130.97 | 426.22 | 426.22 | 291.93 | 291.93 | No SWD VE
Level 08 | D08.02.09A | R08.02.08 | FEMALE WC | Single Leaf / Swing | DRS-501 | Timber | 2303.00 mm | 618.00 mm | 600.00 mm | 2.36 | 0.85 |  |  | No | 54 |  | Dry-Lining | IWS-202 | 154 | Primed | Left | No | Yes | Manual | Rw 32 dB | N/A | N/A |  | N/A | FD60 | No |  | IMG-S03a |  | FDKL/RNS - refer to Signage package | REQUIRED | Timber Doors | 5.97 | 33.12 | 197.73 | 2.75 | 2 | 1.25 | 224.52 | 33.12 | 197.73 | 2.75 | 2 | 1.25 | 224.52 | 26.43 | 157.787 | 1.75 | 1 | 0.75 | 130.97 | 26.43 | 157.79 | 1.75 | 1 | 0.75 | 130.97 | 422.25 | 422.25 | 288.76 | 288.76 | No SWD VE
Level 08 | D08.02.10A | R08.02.11 | CIRCULATION | Single Leaf / Swing | DRS-501 | Timber | 2303.00 mm | 808.00 mm | 800.00 mm | 2.36 | 1.04 |  |  | No | 54 |  | Dry-Lining | IWS-204 | 154 | Primed | Left | No | Yes | Manual | Rw 37 dB | N/A | N/A |  | N/A | FD60 | Yes |  | IMG-S07 |  | FDKS/RNS - refer to Signage package | REQUIRED | Timber Doors | 6.16 | 33.12 | 204.02 | 2.75 | 2 | 1.25 | 224.52 | 33.12 | 204.02 | 2.75 | 2 | 1.25 | 224.52 | 26.43 | 162.809 | 1.75 | 1 | 0.75 | 130.97 | 26.43 | 162.81 | 1.75 | 1 | 0.75 | 130.97 | 428.54 | 428.54 | 293.78 | 293.78 | No SWD VE
Level 08 | D08.02.11A | R08.02.11 | CIRCULATION | One and a Half Leaf / Swing | DRS-501 | Timber | 2303.00 mm | 1064.00 mm | 1050.00 mm | 2.36 | 1.29 | 864.00 mm | 315.00 mm | No | 54 |  | Dry-Lining | IWS-204 | 154 | Primed | Left | Yes | Yes | Manual | Rw 32 dB | Yes | N/A |  | N/A | FD60 | Yes |  | IMG-H01-F |  | FDKS/RNS - refer to Signage package | REQUIRED | Timber Doors | 6.41 | 33.12 | 212.3 | 2.75 | 2 | 1.25 | 224.52 | 33.12 | 212.3 | 2.75 | 2 | 1.25 | 224.52 | 26.43 | 169.416 | 1.75 | 1 | 0.75 | 130.97 | 26.43 | 169.42 | 1.75 | 1 | 0.75 | 130.97 | 436.82 | 436.82 | 300.39 | 300.39 | No SWD VE
Level 08 | D08.02.12A | R08.02.12 | STAIR | One and a Half Leaf / Swing | DRS-501 | Timber | 2303.00 mm | 1064.00 mm | 1050.00 mm | 2.36 | 1.29 | 864.00 mm | 315.00 mm | No | 54 |  | Dry-Lining | IWS-305+101 | 139 | Primed | Left Leading Leaf | Yes | Yes | Manual | Rw 32 dB | Yes | Yes |  | Yes | FD60 | Yes | SEC-AC-01-F | IMG-H01-F |  | FDKS/RNS - refer to Signage package | REQUIRED | Timber Doors | 6.41 | 28.77 | 184.42 | 2.75 | 2 | 1.25 | 224.52 | 28.77 | 184.42 | 2.75 | 2 | 1.25 | 224.52 | 23.15 | 148.392 | 1.75 | 1 | 0.75 | 130.97 | 23.15 | 148.39 | 1.75 | 1 | 0.75 | 130.97 | 408.94 | 408.94 | 279.36 | 279.36 | No SWD VE
Level 08 | D08.02.M1A | S08.02.M1 | RISER | Single Leaf / Swing | DRS-501 | Timber | 2303.00 mm | 808.00 mm | 800.00 mm | 2.36 | 1.04 |  |  | No | 54 |  | Dry-Lining | IWS-303+101 | 124 | Primed | Right | No | No | Manual | Rw 37 dB | N/A | N/A |  | N/A | FD60 |  |  | IMG-S03 |  | FDKS/RNS - refer to Signage package | REQUIRED | Timber Doors | 6.16 | 26.02 | 160.28 | 2.75 | 2 | 1.25 | 224.52 | 26.02 | 160.28 | 2.75 | 2 | 1.25 | 224.52 | 23.1 | 142.296 | 1.75 | 1 | 0.75 | 130.97 | 23.1 | 142.3 | 1.75 | 1 | 0.75 | 130.97 | 384.8 | 384.8 | 273.27 | 273.27 | No SWD VE
Level 08 | D08.04.01A | R08.04.01 | CIRCULATION | One and a Half Leaf / Swing | DRS-501 | Timber | 2303.00 mm | 1064.00 mm | 1050.00 mm | 2.36 | 1.29 | 864.00 mm | 315.00 mm | No | 54 |  | Dry-Lining | IWS-305+101 | 154 | Primed | Right Leading Leaf | Yes | No | Manual | Rw 32 dB | Yes | N/A |  | N/A | FD60 | Yes |  | IMG-H01-F |  | FDKS/RNS - refer to Signage package | REQUIRED | Timber Doors | 6.41 | 33.12 | 212.3 | 2.75 | 2 | 1.25 | 224.52 | 33.12 | 212.3 | 2.75 | 2 | 1.25 | 224.52 | 26.43 | 169.416 | 1.75 | 1 | 0.75 | 130.97 | 26.43 | 169.42 | 1.75 | 1 | 0.75 | 130.97 | 436.82 | 436.82 | 300.39 | 300.39 | No SWD VE
Level 08 | D08.04.02A | R08.04.02 | STAIR | One and a Half Leaf / Swing | DRS-501 | Timber | 2303.00 mm | 1064.00 mm | 1050.00 mm | 2.36 | 1.29 | 864.00 mm | 315.00 mm | No | 54 |  | Dry-Lining | IWS-202 | 154 | Primed | Left Leading Leaf | Yes | Yes | Manual | Rw 32 dB | Yes | Yes |  | Yes | FD60 | Yes | SEC-AC-01-F | IMG-H01-F |  | FDKS/RNS - refer to Signage package | REQUIRED | Timber Doors | 6.41 | 33.12 | 212.3 | 2.75 | 2 | 1.25 | 224.52 | 33.12 | 212.3 | 2.75 | 2 | 1.25 | 224.52 | 26.43 | 169.416 | 1.75 | 1 | 0.75 | 130.97 | 26.43 | 169.42 | 1.75 | 1 | 0.75 | 130.97 | 436.82 | 436.82 | 300.39 | 300.39 | No SWD VE
Level 08 | D08.04.03A | R08.04.01 | CIRCULATION | Single Leaf / Swing | DRS-501 | Timber | 2303.00 mm | 870.00 mm | 1050.00 mm | 2.36 | 1.04 |  |  | No | 54 |  | Dry-Lining | IWS-204 | 139 | Primed | Right | Yes | Yes | Manual | Rw 37 dB | N/A | N/A |  | N/A | FD60 | Yes |  | IMG-S01a |  | FDKS/RNS - refer to Signage package | REQUIRED | Timber Doors | 6.16 | 28.77 | 177.22 | 2.75 | 2 | 1.25 | 224.52 | 28.77 | 177.22 | 2.75 | 2 | 1.25 | 224.52 | 23.15 | 142.604 | 1.75 | 1 | 0.75 | 130.97 | 23.15 | 142.6 | 1.75 | 1 | 0.75 | 130.97 | 401.74 | 401.74 | 273.57 | 273.57 | No SWD VE
Level 08 | D08.04.04A | R08.04.04 | LIFT LOBBY | One and a Half Leaf / Swing | DRS-501 | Timber | 2303.00 mm | 1414.00 mm | 800.00 mm | 2.36 | 1.64 | 864.00 mm | 665.00 mm | No | 54 |  | Dry-Lining | IWS-305+101 | 139 | Primed | Left ¦ Right | No | Yes | Manual | Rw 32 dB | Yes | Yes |  | Yes | FD60 | Yes | SEC-AC-04 | IMG-H01 |  | FDKS/RNS - refer to Signage package | REQUIRED | Timber Doors | 6.76 | 28.77 | 194.49 | 2.75 | 2 | 1.25 | 224.52 | 28.77 | 194.49 | 2.75 | 2 | 1.25 | 224.52 | 23.15 | 156.494 | 1.75 | 1 | 0.75 | 130.97 | 23.15 | 156.49 | 1.75 | 1 | 0.75 | 130.97 | 419.01 | 419.01 | 287.46 | 287.46 | No SWD VE
Level 08 | D08.04.05A | R08.04.03 | CIRCULATION | Single Leaf / Cavity Slider | DRS-505 | Timber | 2300.00 mm | 800.00 mm | 800.00 mm | 2.395 | 1.903 |  |  | No | 44 |  | Dry-Lining | IWS-103 | 271 | Paint | N/A | No | No | Manual | Rw 32 dB | N/A | N/A |  | N/A | N/A | No |  | IMG-505 |  | RNS - refer to Signage package | REQUIRED | Timber Doors | 7.093 |  | 186.38 | 3.5 | 2.25 | 1.25 | 261.94 |  | 100.61 | 3.5 | 2.25 | 1.25 | 261.94 |  | 186.38 | 3.5 | 2.25 | 1.25 | 261.94 |  | 100.61 | 3.5 | 2.25 | 1.25 | 261.94 | 448.32 | 362.55 | 448.32 | 362.55 | No lining VE
Level 08 | D08.04.06A | R08.04.06 | MALE WC | Single Leaf / Swing | DRS-501 | Timber | 2311.00 mm | 806.00 mm | 825.00 mm | 2.36 | 0.95 |  |  | No | 44 |  | Dry-Lining | IWS-202 | 154 | Primed | Left | No | Yes | Manual | Rw 32 dB | N/A | N/A |  | N/A | N/A | No |  | IMG-S05 |  | RNS - refer to Signage package | REQUIRED | Timber Doors | 6.07 | 28.03 | 170.14 | 2.5 | 2 | 1.25 | 215.17 | 13.09 | 79.46 | 2.5 | 2 | 1.25 | 215.17 | 18.66 | 113.266 | 1.5 | 1 | 0.75 | 121.62 | 10.78 | 65.43 | 1.25 | 1 | 0.75 | 112.26 | 385.31 | 294.63 | 234.89 | 177.69
Level 08 | D08.04.07A | R08.04.09 | STORAGE | Single Leaf / Swing | DRS-501 | Timber | 2311.00 mm | 804.00 mm | 800.00 mm | 2.36 | 1.01 |  |  | No | 44 |  | Dry-Lining | IWS-202 | 154 | Primed | Right | No | Yes | Manual | Rw 32 dB | N/A | N/A |  | N/A | FD30 | Yes |  | IMG-S03 |  | FDKL/RNS - refer to Signage package | REQUIRED | Timber Doors | 6.13 | 28.04 | 171.89 | 2.5 | 2 | 1.25 | 215.17 | 13.1 | 80.3 | 2.5 | 2 | 1.25 | 215.17 | 18.68 | 114.508 | 1.5 | 1 | 0.75 | 121.62 | 10.79 | 66.14 | 1.25 | 1 | 0.75 | 112.26 | 387.06 | 295.47 | 236.13 | 178.4
Level 08 | D08.04.08A | R08.04.08 | FEMALE WC | Single Leaf / Swing | DRS-501 | Timber | 2311.00 mm | 806.00 mm | 825.00 mm | 2.36 | 0.95 |  |  | No | 44 |  | Dry-Lining | IWS-202 | 154 | Primed | Right | No | Yes | Manual | Rw 32 dB | N/A | N/A |  | N/A | N/A | No |  | IMG-S05 |  | RNS - refer to Signage package | REQUIRED | Timber Doors | 6.07 | 28.03 | 170.14 | 2.5 | 2 | 1.25 | 215.17 | 13.09 | 79.46 | 2.5 | 2 | 1.25 | 215.17 | 18.66 | 113.266 | 1.5 | 1 | 0.75 | 121.62 | 10.78 | 65.43 | 1.25 | 1 | 0.75 | 112.26 | 385.31 | 294.63 | 234.89 | 177.69
Level 08 | D08.04.09A | R08.04.03 | CIRCULATION | Single Leaf / Swing | DRS-501 | Timber | 2311.00 mm | 624.00 mm | 600.00 mm | 2.36 | 0.83 |  |  | No | 44 |  | Dry-Lining | IWS-202 | 154 | Primed | Left | No | Yes | Manual | Rw 32 dB | N/A | N/A |  | N/A | FD30 | Yes |  | IMG-S03a |  | FDKS/RNS - refer to Signage package | REQUIRED | Timber Doors | 5.95 | 28.04 | 166.84 | 2.5 | 2 | 1.25 | 215.17 | 13.1 | 77.95 | 2.5 | 2 | 1.25 | 215.17 | 18.68 | 111.146 | 1.5 | 1 | 0.75 | 121.62 | 10.79 | 64.2 | 1.25 | 1 | 0.75 | 112.26 | 382.01 | 293.12 | 232.77 | 176.46
Level 08 | D08.06.01A | R08.06.01 | CIRCULATION | One and a Half Leaf / Swing | DRS-501 | Timber | 2303.00 mm | 1064.00 mm | 1050.00 mm | 2.36 | 1.29 | 864.00 mm | 315.00 mm | No | 54 |  | Dry-Lining | IWS-303 | 124 | Primed | Right | Yes | No | Manual | Rw 32 dB | Yes | Yes |  | Yes | FD60 | Yes | SEC-AC-01-F | IMG-H01-F |  | FDKS/RNS - refer to Signage package | REQUIRED | Timber Doors | 6.41 | 26.02 | 166.79 | 2.75 | 2 | 1.25 | 224.52 | 26.02 | 166.79 | 2.75 | 2 | 1.25 | 224.52 | 23.1 | 148.071 | 1.75 | 1 | 0.75 | 130.97 | 23.1 | 148.07 | 1.75 | 1 | 0.75 | 130.97 | 391.31 | 391.31 | 279.04 | 279.04 | No SWD VE
Level 08 | D08.06.02A | R08.06.02 | LIFT LOBBY | One and a Half Leaf / Swing | DRS-501 | Timber | 2303.00 mm | 1414.00 mm | 825.00 mm | 2.36 | 1.64 | 864.00 mm | 665.00 mm | No | 54 |  | Dry-Lining | IWS-202 | 154 | Primed | Left ¦ Right | No | Yes | Manual | Rw 32 dB | Yes | Yes |  | Yes | FD60 | Yes | SEC-AC-04 | IMG-H01 |  | FDKS/RNS - refer to Signage package | REQUIRED | Timber Doors | 6.76 | 33.12 | 223.89 | 2.75 | 2 | 1.25 | 224.52 | 33.12 | 223.89 | 2.75 | 2 | 1.25 | 224.52 | 26.43 | 178.667 | 1.75 | 1 | 0.75 | 130.97 | 26.43 | 178.67 | 1.75 | 1 | 0.75 | 130.97 | 448.41 | 448.41 | 309.64 | 309.64 | No SWD VE
Level 08 | D08.06.03A | R08.06.03 | STAIR | One and a Half Leaf / Swing | DRS-501 | Timber | 2303.00 mm | 1064.00 mm | 1050.00 mm | 2.36 | 1.29 | 864.00 mm | 315.00 mm | No | 54 |  | Dry-Lining | IWS-303 | 124 | Primed | Right Leading Leaf | Yes | Yes | Manual | Rw 32 dB | Yes | Yes |  | Yes | FD60 | Yes |  | IMG-H01-F |  | FDKS/RNS - refer to Signage package | REQUIRED | Timber Doors | 6.41 | 26.02 | 166.79 | 2.75 | 2 | 1.25 | 224.52 | 26.02 | 166.79 | 2.75 | 2 | 1.25 | 224.52 | 23.1 | 148.071 | 1.75 | 1 | 0.75 | 130.97 | 23.1 | 148.07 | 1.75 | 1 | 0.75 | 130.97 | 391.31 | 391.31 | 279.04 | 279.04 | No SWD VE
Level 08 | D08.06.04A | R08.06.04 | AWC | Single Leaf / Cavity Slider | DRS-505 | Timber | 2300.00 mm | 826.00 mm | 825.00 mm | 2.395 | 1.955 |  |  | No | 44 |  | Dry-Lining | IWS-305 | 241 | Paint | N/A | No | No | Manual | Rw 32 dB | N/A | N/A |  | N/A | N/A | No |  | IMG-505 |  | RNS - refer to Signage package | REQUIRED | Timber Doors | 7.145 |  | 152.64 | 3.5 | 2.25 | 1.25 | 261.94 |  | 85.99 | 3.5 | 2.25 | 1.25 | 261.94 |  | 152.64 | 3.5 | 2.25 | 1.25 | 261.94 |  | 85.99 | 3.5 | 2.25 | 1.25 | 261.94 | 414.58 | 347.93 | 414.58 | 347.93 | No lining VE
Level 08 | D08.06.05A | R08.06.05 | MALE WC | Single Leaf / Swing | DRS-501 | Timber | 2303.00 mm | 870.00 mm | 825.00 mm | 2.36 | 1.04 |  |  | No | 54 |  | Dry-Lining | IWS-202 | 154 | Primed | Left | No | Yes | Manual | Rw 37 dB | N/A | N/A |  | N/A | FD60 | Yes |  | IMG-S05 |  | FDKS/RNS - refer to Signage package | REQUIRED | Timber Doors | 6.16 | 33.12 | 204.02 | 2.75 | 2 | 1.25 | 224.52 | 33.12 | 204.02 | 2.75 | 2 | 1.25 | 224.52 | 26.43 | 162.809 | 1.75 | 1 | 0.75 | 130.97 | 26.43 | 162.81 | 1.75 | 1 | 0.75 | 130.97 | 428.54 | 428.54 | 293.78 | 293.78 | No SWD VE
Level 08 | D08.06.06A | R08.06.06 | FEMALE WC | Single Leaf / Swing | DRS-501 | Timber | 2303.00 mm | 800.00 mm | 800.00 mm | 2.36 | 0.97 |  |  | No | 54 |  | Dry-Lining | IWS-203 | 154 | Primed | Left | No | Yes | Manual | Rw 37 dB | N/A | N/A |  | N/A | FD60 | Yes |  | IMG-S05 |  | FDKS/RNS - refer to Signage package | REQUIRED | Timber Doors | 6.09 | 33.12 | 201.7 | 2.75 | 2 | 1.25 | 224.52 | 33.12 | 201.7 | 2.75 | 2 | 1.25 | 224.52 | 26.43 | 160.959 | 1.75 | 1 | 0.75 | 130.97 | 26.43 | 160.96 | 1.75 | 1 | 0.75 | 130.97 | 426.22 | 426.22 | 291.93 | 291.93 | No SWD VE
Level 09 | [58 empty] | 3.5 | 2.25 | 1.25
Level 09 | D09.01.01A | R09.01.01 | MALE WC | Single Leaf / Swing | DRS-501 | Timber | 2311.00 mm | 806.00 mm | 800.00 mm | 2.36 | 0.95 |  |  | No | 44 |  | Dry-Lining | IWS-202 | 154 | Primed | Right | No | Yes | Manual | Rw 32 dB | N/A | N/A |  | N/A | N/A | No |  | IMG-S05 |  | RNS - refer to Signage package | REQUIRED | Timber Doors | 6.07 | 28.03 | 170.14 | 2.5 | 2 | 1.25 | 215.17 | 13.09 | 79.46 | 2.5 | 2 | 1.25 | 215.17 | 18.66 | 113.266 | 1.5 | 1 | 0.75 | 121.62 | 10.78 | 65.43 | 1.25 | 1 | 0.75 | 112.26 | 385.31 | 294.63 | 234.89 | 177.69
Level 09 | D09.01.02A | R09.01.02 | CIRCULATION | One and a Half Leaf / Swing | DRS-501 | Timber | 2303.00 mm | 1064.00 mm | 1050.00 mm | 2.36 | 1.29 | 864.00 mm | 315.00 mm | No | 54 |  | Dry-Lining | IWS-204 | 154 | Primed | Left Leading Leaf | Yes | Yes | Manual | Rw 32 dB | Yes | N/A |  | N/A | FD60 | Yes |  | IMG-H01 |  | FDKS/RNS - refer to Signage package | REQUIRED | Timber Doors | 6.41 | 33.12 | 212.3 | 2.75 | 2 | 1.25 | 224.52 | 33.12 | 212.3 | 2.75 | 2 | 1.25 | 224.52 | 26.43 | 169.416 | 1.75 | 1 | 0.75 | 130.97 | 26.43 | 169.42 | 1.75 | 1 | 0.75 | 130.97 | 436.82 | 436.82 | 300.39 | 300.39 | No SWD VE
Level 09 | D09.01.03A | R09.01.03 | CC | Single Leaf / Swing | DRS-501 | Timber | 2311.00 mm | 624.00 mm | 600.00 mm | 2.36 | 0.83 |  |  | No | 44 |  | Dry-Lining | IWS-202 | 154 | Primed | Left | No | Yes | Manual | Rw 32 dB | N/A | N/A |  | N/A | FD30 | No |  | IMG-S03 |  | FDKL/RNS - refer to Signage package | REQUIRED | Timber Doors | 5.95 | 28.04 | 166.84 | 2.5 | 2 | 1.25 | 215.17 | 13.1 | 77.95 | 2.5 | 2 | 1.25 | 215.17 | 18.68 | 111.146 | 1.5 | 1 | 0.75 | 121.62 | 10.79 | 64.2 | 1.25 | 1 | 0.75 | 112.26 | 382.01 | 293.12 | 232.77 | 176.46
Level 09 | D09.01.04A | R09.01.02 | CIRCULATION | Single Leaf / Swing | DRS-501 | Timber | 2311.00 mm | 804.00 mm | 800.00 mm | 2.36 | 1.01 |  |  | No | 44 |  | Dry-Lining | IWS-202 | 154 | Primed | Left | No | Yes | Manual | Rw 32 dB | N/A | N/A |  | N/A | N/A | No |  | IMG-S07 |  | RNS - refer to Signage package | REQUIRED | Timber Doors | 6.13 | 28.03 | 171.82 | 2.5 | 2 | 1.25 | 215.17 | 13.09 | 80.24 | 2.5 | 2 | 1.25 | 215.17 | 18.66 | 114.386 | 1.5 | 1 | 0.75 | 121.62 | 10.78 | 66.08 | 1.25 | 1 | 0.75 | 112.26 | 386.99 | 295.41 | 236.01 | 178.34
Level 09 | D09.01.05A | R09.01.05 | FEMALE WC | Single Leaf / Swing | DRS-501 | Timber | 2303.00 mm | 800.00 mm | 800.00 mm | 2.36 | 0.97 |  |  | No | 54 |  | Dry-Lining | IWS-305+101 | 139 | Primed | Left | No | Yes | Manual | Rw 37 dB | N/A | N/A |  | N/A | FD60 | Yes |  | IMG-S05 |  | FDKS/RNS - refer to Signage package | REQUIRED | Timber Doors | 6.09 | 28.77 | 175.21 | 2.75 | 2 | 1.25 | 224.52 | 28.77 | 175.21 | 2.75 | 2 | 1.25 | 224.52 | 23.15 | 140.984 | 1.75 | 1 | 0.75 | 130.97 | 23.15 | 140.98 | 1.75 | 1 | 0.75 | 130.97 | 399.73 | 399.73 | 271.95 | 271.95 | No SWD VE
Level 09 | D09.01.06A | R09.01.06 | CIRCULATION | One and a Half Leaf / Swing | DRS-501 | Timber | 2303.00 mm | 1064.00 mm | 1050.00 mm | 2.36 | 1.29 | 864.00 mm | 315.00 mm | No | 54 |  | Dry-Lining | IWS-305+101 | 154 | Primed | Left Leading Leaf | Yes | No | Manual | Rw 32 dB | Yes | N/A |  | N/A | FD60 | Yes |  | IMG-H01-F |  | FDKS/RNS - refer to Signage package | REQUIRED | Timber Doors | 6.41 | 33.12 | 212.3 | 2.75 | 2 | 1.25 | 224.52 | 33.12 | 212.3 | 2.75 | 2 | 1.25 | 224.52 | 26.43 | 169.416 | 1.75 | 1 | 0.75 | 130.97 | 26.43 | 169.42 | 1.75 | 1 | 0.75 | 130.97 | 436.82 | 436.82 | 300.39 | 300.39 | No SWD VE
Level 09 | D09.01.07A | R09.01.07 | STAIR | Single Leaf / Swing | DRS-501 | Timber | 2303.00 mm | 850.00 mm | 850.00 mm | 2.36 | 1.02 |  |  | No | 54 |  | Dry-Lining | IWS-305+101 | 139 | Primed | Left Leading Leaf | Yes | Yes | Manual | Rw 37 dB | Yes | Yes |  | Yes | FD60 | Yes | SEC-AC-01 | IMG-S01 |  | FDKS/RNS - refer to Signage package | REQUIRED | Timber Doors | 6.14 | 28.77 | 176.65 | 2.75 | 2 | 1.25 | 224.52 | 28.77 | 176.65 | 2.75 | 2 | 1.25 | 224.52 | 23.15 | 142.141 | 1.75 | 1 | 0.75 | 130.97 | 23.15 | 142.14 | 1.75 | 1 | 0.75 | 130.97 | 401.17 | 401.17 | 273.11 | 273.11 | No SWD VE
Level 09 | D09.02.01A | R09.02.01 | CIRCULATION | Double Leaf / Swing | DRS-501 | Timber | 2305.00 mm | 1599.00 mm | 800.00 mm | 2.36 | 1.815 |  |  | No | 54 |  | Dry-Lining | IWS-303 | 124 | Primed | Left ¦ Right | No | Yes | Manual | Rw 32 dB | Yes | Yes |  | Yes | FD60 | Yes | SEC-AC-04 | IMG-D01 | Maglocks concealed / On pull side with brackets | FDKS/RNS - refer to Signage package | REQUIRED | Timber Doors | 6.935 | 26.02 | 180.45 | 2.75 | 2 | 1.25 | 224.52 | 26.02 | 180.45 | 2.75 | 2 | 1.25 | 224.52 | 23.1 | 160.199 | 1.75 | 1 | 0.75 | 130.97 | 23.1 | 160.2 | 1.75 | 1 | 0.75 | 130.97 | 404.97 | 404.97 | 291.17 | 291.17 | No SWD VE
Level 09 | D09.02.02A | R09.02.02 | CIRCULATION | One and a Half Leaf / Swing | DRS-501 | Timber | 2303.00 mm | 1064.00 mm | 1050.00 mm | 2.36 | 1.29 | 864.00 mm | 315.00 mm | No | 54 |  | Dry-Lining | IWS-303+101 | 124 | Primed | Left | Yes | No | Manual | Rw 32 dB | Yes | N/A |  | N/A | FD60 | Yes |  | IMG-H01-F |  | FDKS/RNS - refer to Signage package | REQUIRED | Timber Doors | 6.41 | 26.02 | 166.79 | 2.75 | 2 | 1.25 | 224.52 | 26.02 | 166.79 | 2.75 | 2 | 1.25 | 224.52 | 23.1 | 148.071 | 1.75 | 1 | 0.75 | 130.97 | 23.1 | 148.07 | 1.75 | 1 | 0.75 | 130.97 | 391.31 | 391.31 | 279.04 | 279.04 | No SWD VE
Level 09 | D09.02.02B | R09.02.02 | CIRCULATION | Single Leaf / Swing | DRS-307 | Metal | 2246.00 mm | 803.00 mm | 800.00 mm | 2300.00 mm | 950.00 mm |  |  | Yes | 44 |  | Dry-Lining | IWS-302 | 227 | PPC | Left | No | No | Manual | Rw 34 dB | N/A | N/A |  | N/A | FD60 | Yes |  | IMG-S01 |  | FDKS/RNS - refer to Signage package | REQUIRED | Metal Doors | [21 empty] | 3.5 | 2.25 | 1.25 |  | 0 | 0 | 0 | 0 | By Others
Level 09 | D09.02.04A | R09.02.04 | STAIR | One and a Half Leaf / Swing | DRS-501 | Timber | 2303.00 mm | 1064.00 mm | 1050.00 mm | 2.36 | 1.29 | 864.00 mm | 315.00 mm | No | 54 |  | Dry-Lining | IWS-302 | 124 | Primed | Left Leading Leaf | Yes | Yes | Manual | Rw 32 dB | Yes | Yes |  | Yes | FD60 | Yes | SEC-AC-01-F | IMG-H01-F |  | FDKS/RNS - refer to Signage package | REQUIRED | Timber Doors | 6.41 | 26.02 | 166.79 | 2.75 | 2 | 1.25 | 224.52 | 26.02 | 166.79 | 2.75 | 2 | 1.25 | 224.52 | 23.1 | 148.071 | 1.75 | 1 | 0.75 | 130.97 | 23.1 | 148.07 | 1.75 | 1 | 0.75 | 130.97 | 391.31 | 391.31 | 279.04 | 279.04 | No SWD VE
Level 09 | D09.02.06A | R09.02.06 | CIRCULATION | One and a Half Leaf / Swing | DRS-501 | Timber | 2303.00 mm | 1064.00 mm | 1050.00 mm | 2.36 | 1.29 | 864.00 mm | 315.00 mm | No | 54 |  | Dry-Lining | IWS-302 | 124 | Primed | Left Leading Leaf | Yes | No | Manual | Rw 32 dB | Yes | N/A |  | N/A | FD60 | Yes |  | IMG-H01-F |  | FDKS/RNS - refer to Signage package | REQUIRED | Timber Doors | 6.41 | 26.02 | 166.79 | 2.75 | 2 | 1.25 | 224.52 | 26.02 | 166.79 | 2.75 | 2 | 1.25 | 224.52 | 23.1 | 148.071 | 1.75 | 1 | 0.75 | 130.97 | 23.1 | 148.07 | 1.75 | 1 | 0.75 | 130.97 | 391.31 | 391.31 | 279.04 | 279.04 | No SWD VE
Level 09 | D09.02.06B | R09.02.06 | CIRCULATION | Single Leaf / Swing | DRS-307 | Metal | 2246.00 mm | 803.00 mm | 800.00 mm | 2300.00 mm | 950.00 mm |  |  | Yes | 44 |  | Dry-Lining | IWS-302 | 227 | PPC | Left | No | No | Manual | Rw 34 dB | N/A | N/A |  | N/A | FD60 | Yes |  | IMG-S01 |  | FDKS/RNS - refer to Signage package | REQUIRED | Metal Doors | [21 empty] | 3.5 | 2.25 | 1.25 |  | 0 | 0 | 0 | 0 | By Others
Level 09 | D09.02.07A | R09.02.07 | MALE WC | Single Leaf / Swing | DRS-501 | Timber | 2303.00 mm | 800.00 mm | 800.00 mm | 2.36 | 0.97 |  |  | No | 54 |  | Dry-Lining | IWS-302 | 124 | Primed | Right | No | Yes | Manual | Rw 37 dB | N/A | N/A |  | N/A | FD60 | Yes |  | IMG-S05 |  | FDKS/RNS - refer to Signage package | REQUIRED | Timber Doors | 6.09 | 26.02 | 158.46 | 2.75 | 2 | 1.25 | 224.52 | 26.02 | 158.46 | 2.75 | 2 | 1.25 | 224.52 | 23.1 | 140.679 | 1.75 | 1 | 0.75 | 130.97 | 23.1 | 140.68 | 1.75 | 1 | 0.75 | 130.97 | 382.98 | 382.98 | 271.65 | 271.65 | No SWD VE
Level 09 | D09.02.08A | R09.02.08 | FEMALE WC | Single Leaf / Swing | DRS-501 | Timber | 2303.00 mm | 800.00 mm | 800.00 mm | 2.36 | 0.97 |  |  | No | 54 |  | Dry-Lining | IWS-204 | 154 | Primed | Left | No | Yes | Manual | Rw 37 dB | N/A | N/A |  | N/A | FD60 | Yes |  | IMG-S05 |  | FDKS/RNS - refer to Signage package | REQUIRED | Timber Doors | 6.09 | 33.12 | 201.7 | 2.75 | 2 | 1.25 | 224.52 | 33.12 | 201.7 | 2.75 | 2 | 1.25 | 224.52 | 26.43 | 160.959 | 1.75 | 1 | 0.75 | 130.97 | 26.43 | 160.96 | 1.75 | 1 | 0.75 | 130.97 | 426.22 | 426.22 | 291.93 | 291.93 | No SWD VE
Level 09 | D09.02.09A | R09.02.08 | FEMALE WC | Single Leaf / Swing | DRS-501 | Timber | 2303.00 mm | 618.00 mm | 600.00 mm | 2.36 | 0.85 |  |  | No | 54 |  | Dry-Lining | IWS-202 | 154 | Primed | Left | No | Yes | Manual | Rw 32 dB | N/A | N/A |  | N/A | FD60 | Yes |  | IMG-S03a |  | FDKS/RNS - refer to Signage package | REQUIRED | Timber Doors | 5.97 | 33.12 | 197.73 | 2.75 | 2 | 1.25 | 224.52 | 33.12 | 197.73 | 2.75 | 2 | 1.25 | 224.52 | 26.43 | 157.787 | 1.75 | 1 | 0.75 | 130.97 | 26.43 | 157.79 | 1.75 | 1 | 0.75 | 130.97 | 422.25 | 422.25 | 288.76 | 288.76 | No SWD VE
Level 09 | D09.02.10A | R09.02.11 | WC | Single Leaf / Swing | DRS-501 | Timber | 2303.00 mm | 808.00 mm | 800.00 mm | 2.36 | 1.04 |  |  | No | 54 |  | Dry-Lining | IWS-204 | 154 | Primed | Left | No | Yes | Manual | Rw 37 dB | N/A | N/A |  | N/A | FD60 | Yes |  | IMG-S07 |  | FDKS/RNS - refer to Signage package | REQUIRED | Timber Doors | 6.16 | 33.12 | 204.02 | 2.75 | 2 | 1.25 | 224.52 | 33.12 | 204.02 | 2.75 | 2 | 1.25 | 224.52 | 26.43 | 162.809 | 1.75 | 1 | 0.75 | 130.97 | 26.43 | 162.81 | 1.75 | 1 | 0.75 | 130.97 | 428.54 | 428.54 | 293.78 | 293.78 | No SWD VE
Level 09 | D09.02.11A | R09.02.11 | WC | One and a Half Leaf / Swing | DRS-501 | Timber | 2303.00 mm | 1064.00 mm | 1050.00 mm | 2.36 | 1.29 | 864.00 mm | 315.00 mm | No | 54 |  | Dry-Lining | IWS-204 | 154 | Primed | Left Leading Leaf | Yes | Yes | Manual | Rw 32 dB | Yes | N/A |  | N/A | FD60 | Yes |  | IMG-H01-F |  | FDKS/RNS - refer to Signage package | REQUIRED | Timber Doors | 6.41 | 33.12 | 212.3 | 2.75 | 2 | 1.25 | 224.52 | 33.12 | 212.3 | 2.75 | 2 | 1.25 | 224.52 | 26.43 | 169.416 | 1.75 | 1 | 0.75 | 130.97 | 26.43 | 169.42 | 1.75 | 1 | 0.75 | 130.97 | 436.82 | 436.82 | 300.39 | 300.39 | No SWD VE
Level 09 | D09.02.12A | R09.02.12 | STAIR | One and a Half Leaf / Swing | DRS-501 | Timber | 2303.00 mm | 1064.00 mm | 1050.00 mm | 2.36 | 1.29 | 864.00 mm | 315.00 mm | No | 54 |  | Dry-Lining | IWS-305+101 | 139 | Primed | Left Leading Leaf | Yes | Yes | Manual | Rw 32 dB | Yes | Yes |  | Yes | FD60 | Yes | SEC-AC-01-F | IMG-H01-F |  | FDKS/RNS - refer to Signage package | REQUIRED | Timber Doors | 6.41 | 28.77 | 184.42 | 2.75 | 2 | 1.25 | 224.52 | 28.77 | 184.42 | 2.75 | 2 | 1.25 | 224.52 | 23.15 | 148.392 | 1.75 | 1 | 0.75 | 130.97 | 23.15 | 148.39 | 1.75 | 1 | 0.75 | 130.97 | 408.94 | 408.94 | 279.36 | 279.36 | No SWD VE
Level 09 | D09.02.M1A | S09.02.M1 | RISER | Single Leaf / Swing | DRS-501 | Timber | 2303.00 mm | 808.00 mm | 800.00 mm | 2.36 | 1.04 |  |  | No | 54 |  | Dry-Lining | IWS-303+101 | 124 | Primed | Right | No | No | Manual | Rw 37 dB | N/A | N/A |  | N/A | FD60 | Yes |  | IMG-S03 |  | FDKS/RNS - refer to Signage package | REQUIRED | Timber Doors | 6.16 | 26.02 | 160.28 | 2.75 | 2 | 1.25 | 224.52 | 26.02 | 160.28 | 2.75 | 2 | 1.25 | 224.52 | 23.1 | 142.296 | 1.75 | 1 | 0.75 | 130.97 | 23.1 | 142.3 | 1.75 | 1 | 0.75 | 130.97 | 384.8 | 384.8 | 273.27 | 273.27 | No SWD VE
Level 09 | D09.04.01A | R09.04.01 | CIRCULATION | One and a Half Leaf / Swing | DRS-501 | Timber | 2303.00 mm | 1064.00 mm | 1050.00 mm | 2.36 | 1.29 | 864.00 mm | 315.00 mm | No | 54 |  | Dry-Lining | IWS-305+101 | 154 | Primed | Right Leading Leaf | Yes | No | Manual | Rw 32 dB | Yes | N/A |  | N/A | FD60 | Yes |  | IMG-H01-F |  | FDKS/RNS - refer to Signage package | REQUIRED | Timber Doors | 6.41 | 33.12 | 212.3 | 2.75 | 2 | 1.25 | 224.52 | 33.12 | 212.3 | 2.75 | 2 | 1.25 | 224.52 | 26.43 | 169.416 | 1.75 | 1 | 0.75 | 130.97 | 26.43 | 169.42 | 1.75 | 1 | 0.75 | 130.97 | 436.82 | 436.82 | 300.39 | 300.39 | No SWD VE
Level 09 | D09.04.02A | R09.04.02 | STAIR | One and a Half Leaf / Swing | DRS-501 | Timber | 2303.00 mm | 1064.00 mm | 1050.00 mm | 2.36 | 1.29 | 864.00 mm | 315.00 mm | No | 54 |  | Dry-Lining | IWS-202 | 154 | Primed | Left Leading Leaf | Yes | Yes | Manual | Rw 32 dB | Yes | Yes |  | Yes | FD60 | Yes | SEC-AC-01-F | IMG-H01-F |  | FDKS/RNS - refer to Signage package | REQUIRED | Timber Doors | 6.41 | 33.12 | 212.3 | 2.75 | 2 | 1.25 | 224.52 | 33.12 | 212.3 | 2.75 | 2 | 1.25 | 224.52 | 26.43 | 169.416 | 1.75 | 1 | 0.75 | 130.97 | 26.43 | 169.42 | 1.75 | 1 | 0.75 | 130.97 | 436.82 | 436.82 | 300.39 | 300.39 | No SWD VE
Level 09 | D09.04.03A | R09.04.01 | CIRCULATION | Single Leaf / Swing | DRS-501 | Timber | 2303.00 mm | 870.00 mm | 1050.00 mm | 2.36 | 1.04 |  |  | No | 54 |  | Dry-Lining | IWS-204 | 139 | Primed | Right | Yes | Yes | Manual | Rw 37 dB | N/A | N/A |  | N/A | FD60 | Yes |  | IMG-S01a |  | FDKS/RNS - refer to Signage package | REQUIRED | Timber Doors | 6.16 | 28.77 | 177.22 | 2.75 | 2 | 1.25 | 224.52 | 28.77 | 177.22 | 2.75 | 2 | 1.25 | 224.52 | 23.15 | 142.604 | 1.75 | 1 | 0.75 | 130.97 | 23.15 | 142.6 | 1.75 | 1 | 0.75 | 130.97 | 401.74 | 401.74 | 273.57 | 273.57 | No SWD VE
Level 09 | D09.04.04A | R09.04.04 | LIFT LOBBY | One and a Half Leaf / Swing | DRS-501 | Timber | 2303.00 mm | 1414.00 mm | 800.00 mm | 2.36 | 1.64 | 864.00 mm | 665.00 mm | No | 54 |  | Dry-Lining | IWS-305+101 | 139 | Primed | Left ¦ Right | No | Yes | Manual | Rw 32 dB | Yes | Yes |  | Yes | FD60 | Yes | SEC-AC-04 | IMG-H01 |  | FDKL/RNS - refer to Signage package | REQUIRED | Timber Doors | 6.76 | 28.77 | 194.49 | 2.75 | 2 | 1.25 | 224.52 | 28.77 | 194.49 | 2.75 | 2 | 1.25 | 224.52 | 23.15 | 156.494 | 1.75 | 1 | 0.75 | 130.97 | 23.15 | 156.49 | 1.75 | 1 | 0.75 | 130.97 | 419.01 | 419.01 | 287.46 | 287.46 | No SWD VE
Level 09 | D09.04.05A | R09.04.03 | CIRCULATION | Single Leaf / Cavity Slider | DRS-505 | Timber | 2300.00 mm | 800.00 mm | 800.00 mm | 2.395 | 1.903 |  |  | No | 44 |  | Dry-Lining | IWS-103 | 256 | Paint | N/A | No | No | Manual | Rw 32 dB | N/A | N/A |  | N/A | N/A | No |  | IM-505-01 |  | RNS - refer to Signage package | REQUIRED | Timber Doors | 7.093 |  | 169.05 | 3.5 | 2.25 | 1.25 | 261.94 |  | 93.1 | 3.5 | 2.25 | 1.25 | 261.94 |  | 169.05 | 3.5 | 2.25 | 1.25 | 261.94 |  | 93.1 | 3.5 | 2.25 | 1.25 | 261.94 | 430.99 | 355.04 | 430.99 | 355.04 | No lining VE
Level 09 | D09.04.06A | R09.04.06 | MALE WC | Single Leaf / Swing | DRS-501 | Timber | 2311.00 mm | 806.00 mm | 825.00 mm | 2.36 | 0.95 |  |  | No | 44 |  | Dry-Lining | IWS-202 | 154 | Primed | Left | No | Yes | Manual | Rw 32 dB | N/A | N/A |  | N/A | N/A | No |  | IMG-S05 |  | RNS - refer to Signage package | REQUIRED | Timber Doors | 6.07 | 28.03 | 170.14 | 2.5 | 2 | 1.25 | 215.17 | 13.09 | 79.46 | 2.5 | 2 | 1.25 | 215.17 | 18.66 | 113.266 | 1.5 | 1 | 0.75 | 121.62 | 10.78 | 65.43 | 1.25 | 1 | 0.75 | 112.26 | 385.31 | 294.63 | 234.89 | 177.69
Level 09 | D09.04.07A | R09.04.03 | CIRCULATION | Single Leaf / Swing | DRS-501 | Timber | 2311.00 mm | 624.00 mm | 600.00 mm | 2.36 | 0.83 |  |  | No | 44 |  | Dry-Lining | IWS-202 | 154 | Primed | Right | No | Yes | Manual | Rw 32 dB | N/A | N/A |  | N/A | FD30 | Yes |  | IMG-S03a |  | FDKS/RNS - refer to Signage package | REQUIRED | Timber Doors | 5.95 | 28.04 | 166.84 | 2.5 | 2 | 1.25 | 215.17 | 13.1 | 77.95 | 2.5 | 2 | 1.25 | 215.17 | 18.68 | 111.146 | 1.5 | 1 | 0.75 | 121.62 | 10.79 | 64.2 | 1.25 | 1 | 0.75 | 112.26 | 382.01 | 293.12 | 232.77 | 176.46
Level 09 | D09.04.08A | R09.04.08 | FEMALE WC | Single Leaf / Swing | DRS-501 | Timber | 2311.00 mm | 806.00 mm | 825.00 mm | 2.36 | 0.95 |  |  | No | 44 |  | Dry-Lining | IWS-202 | 154 | Primed | Right | No | Yes | Manual | Rw 32 dB | N/A | N/A |  | N/A | N/A | No |  | IMG-S05 |  | RNS - refer to Signage package | REQUIRED | Timber Doors | 6.07 | 28.03 | 170.14 | 2.5 | 2 | 1.25 | 215.17 | 13.09 | 79.46 | 2.5 | 2 | 1.25 | 215.17 | 18.66 | 113.266 | 1.5 | 1 | 0.75 | 121.62 | 10.78 | 65.43 | 1.25 | 1 | 0.75 | 112.26 | 385.31 | 294.63 | 234.89 | 177.69
Level 09 | D09.04.09A | R09.04.09 | STORAGE | Single Leaf / Swing | DRS-501 | Timber | 2311.00 mm | 804.00 mm | 800.00 mm | 2.36 | 1.01 |  |  | No | 44 |  | Dry-Lining | IWS-202 | 154 | Primed | Right | No | Yes | Manual | Rw 32 dB | N/A | N/A |  | N/A | FD30 | Yes |  | IMG-S03 |  | FDKS/RNS - refer to Signage package | REQUIRED | Timber Doors | 6.13 | 28.04 | 171.89 | 2.5 | 2 | 1.25 | 215.17 | 13.1 | 80.3 | 2.5 | 2 | 1.25 | 215.17 | 18.68 | 114.508 | 1.5 | 1 | 0.75 | 121.62 | 10.79 | 66.14 | 1.25 | 1 | 0.75 | 112.26 | 387.06 | 295.47 | 236.13 | 178.4
Level 09 | D09.06.01A | R09.06.01 | CIRCULATION | One and a Half Leaf / Swing | DRS-501 | Timber | 2303.00 mm | 1064.00 mm | 1050.00 mm | 2.36 | 1.29 | 864.00 mm | 315.00 mm | No | 54 |  | Dry-Lining | IWS-303 | 124 | Primed | Right Leading Leaf | Yes | No | Manual | Rw 32 dB | Yes | N/A |  | N/A | FD60 | Yes |  | IMG-H01-F |  | FDKS/RNS - refer to Signage package | REQUIRED | Timber Doors | 6.41 | 26.02 | 166.79 | 2.75 | 2 | 1.25 | 224.52 | 26.02 | 166.79 | 2.75 | 2 | 1.25 | 224.52 | 23.1 | 148.071 | 1.75 | 1 | 0.75 | 130.97 | 23.1 | 148.07 | 1.75 | 1 | 0.75 | 130.97 | 391.31 | 391.31 | 279.04 | 279.04 | No SWD VE
Level 09 | D09.06.02A | R09.06.02 | LIFT LOBBY | One and a Half Leaf / Swing | DRS-501 | Timber | 2303.00 mm | 1414.00 mm | 825.00 mm | 2.36 | 1.64 | 864.00 mm | 665.00 mm | No | 54 |  | Dry-Lining | IWS-202 | 154 | Primed | Left ¦ Right | No | Yes | Manual | Rw 32 dB | Yes | Yes |  | Yes | FD60 | Yes | SEC-AC-04 | IMG-H01 |  | FDKS/RNS - refer to Signage package | REQUIRED | Timber Doors | 6.76 | 33.12 | 223.89 | 2.75 | 2 | 1.25 | 224.52 | 33.12 | 223.89 | 2.75 | 2 | 1.25 | 224.52 | 26.43 | 178.667 | 1.75 | 1 | 0.75 | 130.97 | 26.43 | 178.67 | 1.75 | 1 | 0.75 | 130.97 | 448.41 | 448.41 | 309.64 | 309.64 | No SWD VE
Level 09 | D09.06.03A | R09.06.03 | STAIR | One and a Half Leaf / Swing | DRS-501 | Timber | 2303.00 mm | 1064.00 mm | 1050.00 mm | 2.36 | 1.29 | 864.00 mm | 315.00 mm | No | 54 |  | Dry-Lining | IWS-303 | 124 | Primed | Right Leading Leaf | Yes | Yes | Manual | Rw 32 dB | Yes | Yes |  | Yes | FD60 | Yes | SEC-AC-01-F | IMG-H01-F |  | FDKS/RNS - refer to Signage package | REQUIRED | Timber Doors | 6.41 | 26.02 | 166.79 | 2.75 | 2 | 1.25 | 224.52 | 26.02 | 166.79 | 2.75 | 2 | 1.25 | 224.52 | 23.1 | 148.071 | 1.75 | 1 | 0.75 | 130.97 | 23.1 | 148.07 | 1.75 | 1 | 0.75 | 130.97 | 391.31 | 391.31 | 279.04 | 279.04 | No SWD VE
Level 09 | D09.06.04A | R09.06.04 | AWC | Single Leaf / Cavity Slider | DRS-505 | Timber | 2300.00 mm | 826.00 mm | 825.00 mm | 2.395 | 1.955 |  |  | No | 44 |  | Dry-Lining | IWS-103 | 241 | Paint | N/A | No | No | Manual | Rw 32 dB | N/A | N/A |  | N/A | N/A | No |  | IM-505-01 |  | RNS - refer to Signage package | REQUIRED | Timber Doors | 7.145 |  | 152.64 | 3.5 | 2.25 | 1.25 | 261.94 |  | 85.99 | 3.5 | 2.25 | 1.25 | 261.94 |  | 152.64 | 3.5 | 2.25 | 1.25 | 261.94 |  | 85.99 | 3.5 | 2.25 | 1.25 | 261.94 | 414.58 | 347.93 | 414.58 | 347.93 | No lining VE
Level 09 | D09.06.05A | R09.06.05 | MALE WC | Single Leaf / Swing | DRS-501 | Timber | 2303.00 mm | 870.00 mm | 825.00 mm | 2.36 | 1.04 |  |  | No | 54 |  | Dry-Lining | IWS-202 | 154 | Primed | Left | No | Yes | Manual | Rw 37 dB | N/A | N/A |  | N/A | FD60 | Yes |  | IMG-S05 |  | FDKS/RNS - refer to Signage package | REQUIRED | Timber Doors | 6.16 | 33.12 | 204.02 | 2.75 | 2 | 1.25 | 224.52 | 33.12 | 204.02 | 2.75 | 2 | 1.25 | 224.52 | 26.43 | 162.809 | 1.75 | 1 | 0.75 | 130.97 | 26.43 | 162.81 | 1.75 | 1 | 0.75 | 130.97 | 428.54 | 428.54 | 293.78 | 293.78 | No SWD VE
Level 09 | D09.06.06A | R09.06.06 | FEMALE WC | Single Leaf / Swing | DRS-501 | Timber | 2303.00 mm | 800.00 mm | 800.00 mm | 2.36 | 0.97 |  |  | No | 54 |  | Dry-Lining | IWS-203 | 154 | Primed | Left | No | Yes | Manual | Rw 37 dB | N/A | N/A |  | N/A | FD60 | Yes |  | IMG-S05 |  | FDKS/RNS - refer to Signage package | REQUIRED | Timber Doors | 6.09 | 33.12 | 201.7 | 2.75 | 2 | 1.25 | 224.52 | 33.12 | 201.7 | 2.75 | 2 | 1.25 | 224.52 | 26.43 | 160.959 | 1.75 | 1 | 0.75 | 130.97 | 26.43 | 160.96 | 1.75 | 1 | 0.75 | 130.97 | 426.22 | 426.22 | 291.93 | 291.93 | No SWD VE
Level 10 | [58 empty] | 3.5 | 2.25 | 1.25
Level 10 | D10.01.03A | R10.01.03 | SWC | Single Leaf / Swing | DRS-506 | Timber | 2304.00 mm | 700.00 mm | 800.00 mm | 2.355 | 0.875 |  |  | No | 54 |  | Dry-Lining | IWS-305+101 | 139 | Paint | Left | No | Yes | Manual | - | N/A | N/A |  | N/A | N/A | No |  | IMG-S09 |  | RNS - refer to Signage package | REQUIRED | Timber Doors | 5.985 |  | 137.03 | 2.25 | 1.25 | 0.75 | 159.04 |  | 62 | 2.25 | 1.25 | 0.75 | 159.04 |  | 137.03 | 2.25 | 1.25 | 0.75 | 159.04 |  | 62 | 2.25 | 1.25 | 0.75 | 159.04 | 296.07 | 221.04 | 296.07 | 221.04 | No lining VE
Level 10 | D10.01.04A | R10.01.04 | SWC | Single Leaf / Swing | DRS-506 | Timber | 2304.00 mm | 700.00 mm | 800.00 mm | 2.355 | 0.875 |  |  | No | 54 |  | Dry-Lining | IWS-305+101 | 139 | Paint | Right | No | Yes | Manual | - | N/A | N/A |  | N/A | N/A | No |  | IMG-S09 |  | RNS - refer to Signage package | REQUIRED | Timber Doors | 5.985 |  | 137.03 | 2.25 | 1.25 | 0.75 | 159.04 |  | 62 | 2.25 | 1.25 | 0.75 | 159.04 |  | 137.03 | 2.25 | 1.25 | 0.75 | 159.04 |  | 62 | 2.25 | 1.25 | 0.75 | 159.04 | 296.07 | 221.04 | 296.07 | 221.04 | No lining VE
Level 10 | D10.01.05A | R10.01.05 | AWC | Single Leaf / Cavity Slider | DRS-505 | Timber | 2300.00 mm | 800.00 mm | 800.00 mm | 2.395 | 1.903 |  |  | No | 44 |  | Dry-Lining | IWS-305+101 | 227 | Paint | N/A | No | No | Manual | Rw 32 dB | N/A | N/A |  | N/A | N/A | No |  | IMG-505 |  | RNS - refer to Signage package | REQUIRED | Timber Doors | 7.093 |  | 148.24 | 3.5 | 2.25 | 1.25 | 261.94 |  | 84.8 | 3.5 | 2.25 | 1.25 | 261.94 |  | 148.24 | 3.5 | 2.25 | 1.25 | 261.94 |  | 84.8 | 3.5 | 2.25 | 1.25 | 261.94 | 410.18 | 346.74 | 410.18 | 346.74 | No lining VE
Level 10 | D10.01.06A | R10.01.06 | CIRCULATION | One and a Half Leaf / Swing | DRS-501 | Timber | 2303.00 mm | 1064.00 mm | 1050.00 mm | 2.36 | 1.29 | 864.00 mm | 315.00 mm | No | 54 |  | Dry-Lining | IWS-305+101 | 139 | Primed | Left Leading Leaf | Yes | No | Manual | Rw 32 dB | Yes | N/A |  | N/A | FD60 | Yes |  | IMG-H01-F |  | FDKS/RNS - refer to Signage package | REQUIRED | Timber Doors | 6.41 | 28.77 | 184.42 | 2.75 | 2 | 1.25 | 224.52 | 28.77 | 184.42 | 2.75 | 2 | 1.25 | 224.52 | 23.15 | 148.392 | 1.75 | 1 | 0.75 | 130.97 | 23.15 | 148.39 | 1.75 | 1 | 0.75 | 130.97 | 408.94 | 408.94 | 279.36 | 279.36 | No SWD VE
Level 10 | D10.01.06B | R10.01.06 | CIRCULATION | Single Leaf / Swing | DRS-501 | Timber | 2303.00 mm | 808.00 mm | 800.00 mm | 2.36 | 1.04 |  |  | No | 54 |  | Dry-Lining | IWS-204 | 139 | Primed | Left | Yes | Yes | Manual | Rw 37 dB | N/A | N/A |  | N/A | FD60 | Yes |  | IMG-S01a |  | FDKS/RNS - refer to Signage package | REQUIRED | Timber Doors | 6.16 | 28.77 | 177.22 | 2.75 | 2 | 1.25 | 224.52 | 28.77 | 177.22 | 2.75 | 2 | 1.25 | 224.52 | 23.15 | 142.604 | 1.75 | 1 | 0.75 | 130.97 | 23.15 | 142.6 | 1.75 | 1 | 0.75 | 130.97 | 401.74 | 401.74 | 273.57 | 273.57 | No SWD VE
Level 10 | D10.01.07A | R10.01.07 | STAIR | Single Leaf / Swing | DRS-501 | Timber | 2303.00 mm | 850.00 mm | 850.00 mm | 2.36 | 1.02 |  |  | No | 54 |  | Dry-Lining | IWS-305+101 | 139 | Primed | Left Leading Leaf | Yes | Yes | Manual | Rw 37 dB | Yes | Yes |  | Yes | FD60 | Yes | SEC-AC-01 | IMG-S01 |  | FDKS/RNS - refer to Signage package | REQUIRED | Timber Doors | 6.14 | 28.77 | 176.65 | 2.75 | 2 | 1.25 | 224.52 | 28.77 | 176.65 | 2.75 | 2 | 1.25 | 224.52 | 23.15 | 142.141 | 1.75 | 1 | 0.75 | 130.97 | 23.15 | 142.14 | 1.75 | 1 | 0.75 | 130.97 | 401.17 | 401.17 | 273.11 | 273.11 | No SWD VE
Level 10 | D10.02.01B | R10.02.01 | CIRCULATION | Double Leaf / Swing | DRS-501 | Timber | 2305.00 mm | 1599.00 mm | 800.00 mm | 2.36 | 1.815 |  |  | No | 54 |  | Dry-Lining | IWS-303 | 124 | Primed | Left ¦ Right | No | Yes | Manual | Rw 32 dB | Yes | Yes |  | Yes | FD60 | Yes | SEC-AC-04 | IMG-D01 | Maglocks concealed / On pull side with brackets | FDKS/RNS - refer to Signage package | REQUIRED | Timber Doors | 6.935 | 26.02 | 180.45 | 2.75 | 2 | 1.25 | 224.52 | 26.02 | 180.45 | 2.75 | 2 | 1.25 | 224.52 | 23.1 | 160.199 | 1.75 | 1 | 0.75 | 130.97 | 23.1 | 160.2 | 1.75 | 1 | 0.75 | 130.97 | 404.97 | 404.97 | 291.17 | 291.17 | No SWD VE
Level 10 | D10.02.02A | R10.02.02 | CIRCULATION | One and a Half Leaf / Swing | DRS-501 | Timber | 2303.00 mm | 1064.00 mm | 1050.00 mm | 2.36 | 1.29 | 864.00 mm | 315.00 mm | No | 54 |  | Dry-Lining | IWS-303+101 | 124 | Primed | Left Leading Leaf | Yes | No | Manual | Rw 32 dB | Yes | N/A |  | N/A | FD60 | Yes |  | IMG-H01-F |  | FDKS/RNS - refer to Signage package | REQUIRED | Timber Doors | 6.41 | 26.02 | 166.79 | 2.75 | 2 | 1.25 | 224.52 | 26.02 | 166.79 | 2.75 | 2 | 1.25 | 224.52 | 23.1 | 148.071 | 1.75 | 1 | 0.75 | 130.97 | 23.1 | 148.07 | 1.75 | 1 | 0.75 | 130.97 | 391.31 | 391.31 | 279.04 | 279.04 | No SWD VE
Level 10 | D10.02.03A | R10.02.02 | CIRCULATION | Single Leaf / Swing | DRS-307 | Metal | 2246.00 mm | 803.00 mm | 800.00 mm | 2300.00 mm | 950.00 mm |  |  | Yes | 44 |  | Dry-Lining | IWS-302 | 227 | PPC | Left | No | No | Manual | Rw 34 dB | N/A | N/A |  | N/A | FD60 | Yes |  | IMG-S01 |  | FDKS/RNS - refer to Signage package | REQUIRED | Metal Doors | [21 empty] | 3.5 | 2.25 | 1.25 |  | 0 | 0 | 0 | 0 | By Others
Level 10 | D10.02.04A | R10.02.04 | STAIR | One and a Half Leaf / Swing | DRS-501 | Timber | 2303.00 mm | 1064.00 mm | 1050.00 mm | 2.36 | 1.29 | 864.00 mm | 315.00 mm | No | 54 |  | Dry-Lining | IWS-302 | 124 | Primed | Left Leading Leaf | Yes | Yes | Manual | Rw 32 dB | Yes | Yes |  | Yes | FD60 | Yes | SEC-AC-01-F | IMG-H01-F |  | FDKS/RNS - refer to Signage package | REQUIRED | Timber Doors | 6.41 | 26.02 | 166.79 | 2.75 | 2 | 1.25 | 224.52 | 26.02 | 166.79 | 2.75 | 2 | 1.25 | 224.52 | 23.1 | 148.071 | 1.75 | 1 | 0.75 | 130.97 | 23.1 | 148.07 | 1.75 | 1 | 0.75 | 130.97 | 391.31 | 391.31 | 279.04 | 279.04 | No SWD VE
Level 10 | D10.02.06A | R10.02.06 | CIRCULATION | One and a Half Leaf / Swing | DRS-501 | Timber | 2303.00 mm | 1064.00 mm | 1050.00 mm | 2.36 | 1.29 | 864.00 mm | 315.00 mm | No | 54 |  | Dry-Lining | IWS-302 | 124 | Primed | Left Leading Leaf | Yes | No | Manual | Rw 32 dB | Yes | N/A |  | N/A | FD60 | Yes |  | IMG-H01-F |  | FDKS/RNS - refer to Signage package | REQUIRED | Timber Doors | 6.41 | 26.02 | 166.79 | 2.75 | 2 | 1.25 | 224.52 | 26.02 | 166.79 | 2.75 | 2 | 1.25 | 224.52 | 23.1 | 148.071 | 1.75 | 1 | 0.75 | 130.97 | 23.1 | 148.07 | 1.75 | 1 | 0.75 | 130.97 | 391.31 | 391.31 | 279.04 | 279.04 | No SWD VE
Level 10 | D10.02.06B | R10.02.06 | CIRCULATION | Single Leaf / Swing | DRS-307 | Metal | 2246.00 mm | 803.00 mm | 800.00 mm | 2300.00 mm | 950.00 mm |  |  | Yes | 44 |  | Dry-Lining | IWS-302 | 227 | PPC | Left | No | No | Manual | Rw 34 dB | N/A | N/A |  | N/A | FD60 | Yes |  | IMG-S01 |  | FDKS/RNS - refer to Signage package | REQUIRED | Metal Doors | [21 empty] | 3.5 | 2.25 | 1.25 |  | 0 | 0 | 0 | 0 | By Others
Level 10 | D10.02.07A | R10.02.07 | MALE WC | Single Leaf / Swing | DRS-501 | Timber | 2303.00 mm | 800.00 mm | 800.00 mm | 2.36 | 0.97 |  |  | No | 54 |  | Dry-Lining | IWS-302 | 124 | Primed | Right | No | Yes | Manual | Rw 37 dB | N/A | N/A |  | N/A | FD60 | Yes |  | IMG-S05 |  | FDKS/RNS - refer to Signage package | REQUIRED | Timber Doors | 6.09 | 26.02 | 158.46 | 2.75 | 2 | 1.25 | 224.52 | 26.02 | 158.46 | 2.75 | 2 | 1.25 | 224.52 | 23.1 | 140.679 | 1.75 | 1 | 0.75 | 130.97 | 23.1 | 140.68 | 1.75 | 1 | 0.75 | 130.97 | 382.98 | 382.98 | 271.65 | 271.65 | No SWD VE
Level 10 | D10.02.07B | R10.02.07 | MALE WC | Single Leaf / Swing | DRS-501 | Timber | 2311.00 mm | 624.00 mm | 600.00 mm | 2.36 | 0.83 |  |  | Yes | 44 |  | Dry-Lining | IWS-301 | 154 | Primed | Left | No | Yes | Manual | Rw 32 dB | N/A | N/A |  | N/A | FD30 | No |  | IMG-S03a |  | FDKS/RNS - refer to Signage package | REQUIRED | Timber Doors | 5.95 | 28.04 | 166.84 | 2.5 | 2 | 1.25 | 215.17 | 13.1 | 77.95 | 2.5 | 2 | 1.25 | 215.17 | 18.68 | 111.146 | 1.5 | 1 | 0.75 | 121.62 | 10.79 | 64.2 | 1.25 | 1 | 0.75 | 112.26 | 382.01 | 293.12 | 232.77 | 176.46
Level 10 | D10.02.08A | R10.02.08 | FEMALE WC | Single Leaf / Swing | DRS-501 | Timber | 2303.00 mm | 800.00 mm | 800.00 mm | 2.36 | 0.97 |  |  | No | 54 |  | Dry-Lining | IWS-204 | 154 | Primed | Left | No | Yes | Manual | Rw 37 dB | N/A | N/A |  | N/A | FD60 | Yes |  | IMG-S05 |  | FDKS/RNS - refer to Signage package | REQUIRED | Timber Doors | 6.09 | 33.12 | 201.7 | 2.75 | 2 | 1.25 | 224.52 | 33.12 | 201.7 | 2.75 | 2 | 1.25 | 224.52 | 26.43 | 160.959 | 1.75 | 1 | 0.75 | 130.97 | 26.43 | 160.96 | 1.75 | 1 | 0.75 | 130.97 | 426.22 | 426.22 | 291.93 | 291.93 | No SWD VE
Level 10 | D10.02.09A | R10.02.08 | FEMALE WC | Single Leaf / Swing | DRS-501 | Timber | 2303.00 mm | 618.00 mm | 600.00 mm | 2.36 | 0.85 |  |  | Yes | 54 |  | Dry-Lining | IWS-203 | 154 | Primed | Left | No | Yes | Manual | Rw 32 dB | N/A | N/A |  | N/A | FD60 | No |  | IMG-S03a |  | FDKS/RNS - refer to Signage package | REQUIRED | Timber Doors | 5.97 | 33.12 | 197.73 | 2.75 | 2 | 1.25 | 224.52 | 33.12 | 197.73 | 2.75 | 2 | 1.25 | 224.52 | 26.43 | 157.787 | 1.75 | 1 | 0.75 | 130.97 | 26.43 | 157.79 | 1.75 | 1 | 0.75 | 130.97 | 422.25 | 422.25 | 288.76 | 288.76 | No SWD VE
Level 10 | D10.02.10A | R10.02.11 | CIRCULATION | Single Leaf / Swing | DRS-501 | Timber | 2303.00 mm | 808.00 mm | 800.00 mm | 2.36 | 1.04 |  |  | No | 54 |  | Dry-Lining | IWS-204 | 154 | Primed | Left | No | Yes | Manual | Rw 37 dB | N/A | N/A |  | N/A | FD60 | Yes |  | IMG-S07 |  | FDKS/RNS - refer to Signage package | REQUIRED | Timber Doors | 6.16 | 33.12 | 204.02 | 2.75 | 2 | 1.25 | 224.52 | 33.12 | 204.02 | 2.75 | 2 | 1.25 | 224.52 | 26.43 | 162.809 | 1.75 | 1 | 0.75 | 130.97 | 26.43 | 162.81 | 1.75 | 1 | 0.75 | 130.97 | 428.54 | 428.54 | 293.78 | 293.78 | No SWD VE
Level 10 | D10.02.11A | R10.02.11 | CIRCULATION | One and a Half Leaf / Swing | DRS-501 | Timber | 2303.00 mm | 1064.00 mm | 1050.00 mm | 2.36 | 1.29 | 864.00 mm | 315.00 mm | No | 54 |  | Dry-Lining | IWS-204 | 154 | Primed | Left | Yes | Yes | Manual | Rw 32 dB | Yes | N/A |  | N/A | FD60 | Yes |  | IMG-H01-F |  | FDKS/RNS - refer to Signage package | REQUIRED | Timber Doors | 6.41 | 33.12 | 212.3 | 2.75 | 2 | 1.25 | 224.52 | 33.12 | 212.3 | 2.75 | 2 | 1.25 | 224.52 | 26.43 | 169.416 | 1.75 | 1 | 0.75 | 130.97 | 26.43 | 169.42 | 1.75 | 1 | 0.75 | 130.97 | 436.82 | 436.82 | 300.39 | 300.39 | No SWD VE
Level 10 | D10.02.12A | R10.02.12 | STAIR | One and a Half Leaf / Swing | DRS-501 | Timber | 2303.00 mm | 1064.00 mm | 1050.00 mm | 2.36 | 1.29 | 864.00 mm | 315.00 mm | No | 54 |  | Dry-Lining | IWS-305+101 | 139 | Primed | Left | Yes | Yes | Manual | Rw 32 dB | Yes | Yes |  | Yes | FD60 | Yes | SEC-AC-01-F | IMG-H01-F |  | FDKS/RNS - refer to Signage package | REQUIRED | Timber Doors | 6.41 | 28.77 | 184.42 | 2.75 | 2 | 1.25 | 224.52 | 28.77 | 184.42 | 2.75 | 2 | 1.25 | 224.52 | 23.15 | 148.392 | 1.75 | 1 | 0.75 | 130.97 | 23.15 | 148.39 | 1.75 | 1 | 0.75 | 130.97 | 408.94 | 408.94 | 279.36 | 279.36 | No SWD VE
Level 10 | D10.02.M1A | S10.02.M1 | RISER | Single Leaf / Swing | DRS-501 | Timber | 2303.00 mm | 808.00 mm | 800.00 mm | 2.36 | 1.04 |  |  | No | 54 |  | Dry-Lining | IWS-303+101 | 124 | Primed | Right | No | No | Manual | Rw 37 dB | N/A | N/A |  | N/A | FD60 | Yes |  | IMG-S03 |  | FDKS/RNS - refer to Signage package | REQUIRED | Timber Doors | 6.16 | 26.02 | 160.28 | 2.75 | 2 | 1.25 | 224.52 | 26.02 | 160.28 | 2.75 | 2 | 1.25 | 224.52 | 23.1 | 142.296 | 1.75 | 1 | 0.75 | 130.97 | 23.1 | 142.3 | 1.75 | 1 | 0.75 | 130.97 | 384.8 | 384.8 | 273.27 | 273.27 | No SWD VE
Level 10 | D10.04.01A | R10.04.01 | CIRCULATION | One and a Half Leaf / Swing | DRS-501 | Timber | 2303.00 mm | 1064.00 mm | 1050.00 mm | 2.36 | 1.29 | 864.00 mm | 315.00 mm | No | 54 |  | Dry-Lining | IWS-305+101 | 154 | Primed | Right Leading Leaf | Yes | No | Manual | Rw 32 dB | Yes | N/A |  | N/A | FD60 | Yes |  | IMG-H01-F |  | FDKS/RNS - refer to Signage package | REQUIRED | Timber Doors | 6.41 | 33.12 | 212.3 | 2.75 | 2 | 1.25 | 224.52 | 33.12 | 212.3 | 2.75 | 2 | 1.25 | 224.52 | 26.43 | 169.416 | 1.75 | 1 | 0.75 | 130.97 | 26.43 | 169.42 | 1.75 | 1 | 0.75 | 130.97 | 436.82 | 436.82 | 300.39 | 300.39 | No SWD VE
Level 10 | D10.04.02A | R10.04.02 | STAIR | One and a Half Leaf / Swing | DRS-501 | Timber | 2303.00 mm | 1064.00 mm | 1050.00 mm | 2.36 | 1.29 | 864.00 mm | 315.00 mm | No | 54 |  | Dry-Lining | IWS-202 | 154 | Primed | Left Leading Leaf | Yes | Yes | Manual | Rw 32 dB | Yes | Yes |  | Yes | FD60 | Yes | SEC-AC-01-F | IMG-H01-F |  | FDKS/RNS - refer to Signage package | REQUIRED | Timber Doors | 6.41 | 33.12 | 212.3 | 2.75 | 2 | 1.25 | 224.52 | 33.12 | 212.3 | 2.75 | 2 | 1.25 | 224.52 | 26.43 | 169.416 | 1.75 | 1 | 0.75 | 130.97 | 26.43 | 169.42 | 1.75 | 1 | 0.75 | 130.97 | 436.82 | 436.82 | 300.39 | 300.39 | No SWD VE
Level 10 | D10.04.03A | R10.04.01 | CIRCULATION | Single Leaf / Swing | DRS-501 | Timber | 2303.00 mm | 870.00 mm | 1050.00 mm | 2.36 | 1.04 |  |  | No | 54 |  | Dry-Lining | IWS-204 | 139 | Primed | Right | Yes | Yes | Manual | Rw 37 dB | N/A | N/A |  | N/A | FD60 | Yes |  | IMG-S01a |  | FDKS/RNS - refer to Signage package | REQUIRED | Timber Doors | 6.16 | 28.77 | 177.22 | 2.75 | 2 | 1.25 | 224.52 | 28.77 | 177.22 | 2.75 | 2 | 1.25 | 224.52 | 23.15 | 142.604 | 1.75 | 1 | 0.75 | 130.97 | 23.15 | 142.6 | 1.75 | 1 | 0.75 | 130.97 | 401.74 | 401.74 | 273.57 | 273.57 | No SWD VE
Level 10 | D10.04.04A | R10.04.04 | LIFT LOBBY | One and a Half Leaf / Swing | DRS-501 | Timber | 2303.00 mm | 1414.00 mm | 800.00 mm | 2.36 | 1.64 | 864.00 mm | 665.00 mm | No | 54 |  | Dry-Lining | IWS-305+101 | 139 | Primed | Left ¦ Right | No | Yes | Manual | Rw 32 dB | Yes | Yes |  | Yes | FD60 | Yes | SEC-AC-04 | IMG-H01 |  | FDKS/RNS - refer to Signage package | REQUIRED | Timber Doors | 6.76 | 28.77 | 194.49 | 2.75 | 2 | 1.25 | 224.52 | 28.77 | 194.49 | 2.75 | 2 | 1.25 | 224.52 | 23.15 | 156.494 | 1.75 | 1 | 0.75 | 130.97 | 23.15 | 156.49 | 1.75 | 1 | 0.75 | 130.97 | 419.01 | 419.01 | 287.46 | 287.46 | No SWD VE
Level 10 | D10.04.05A | R10.04.03 | CIRCULATION | Single Leaf / Cavity Slider | DRS-505 | Timber | 2300.00 mm | 800.00 mm | 800.00 mm | 2.395 | 1.903 |  |  | No | 44 |  | Dry-Lining | IWS-103 | 256 | Paint | N/A | No | Yes | Manual | Rw 32 dB | N/A | N/A |  | N/A | N/A | No |  | IMG-505 |  | RNS - refer to Signage package | REQUIRED | Timber Doors | 7.093 |  | 169.05 | 3.5 | 2.25 | 1.25 | 261.94 |  | 93.1 | 3.5 | 2.25 | 1.25 | 261.94 |  | 169.05 | 3.5 | 2.25 | 1.25 | 261.94 |  | 93.1 | 3.5 | 2.25 | 1.25 | 261.94 | 430.99 | 355.04 | 430.99 | 355.04 | No lining VE
Level 10 | D10.04.06A | R10.04.06 | MALE WC | Single Leaf / Swing | DRS-501 | Timber | 2311.00 mm | 806.00 mm | 825.00 mm | 2.36 | 0.95 |  |  | No | 44 |  | Dry-Lining | IWS-202 | 154 | Primed | Left | No | Yes | Manual | Rw 32 dB | N/A | N/A |  | N/A | N/A | No |  | IMG-S05 |  | RNS - refer to Signage package | REQUIRED | Timber Doors | 6.07 | 28.03 | 170.14 | 2.5 | 2 | 1.25 | 215.17 | 13.09 | 79.46 | 2.5 | 2 | 1.25 | 215.17 | 18.66 | 113.266 | 1.5 | 1 | 0.75 | 121.62 | 10.78 | 65.43 | 1.25 | 1 | 0.75 | 112.26 | 385.31 | 294.63 | 234.89 | 177.69
Level 10 | D10.04.07A | R10.04.07 | CC | Single Leaf / Swing | DRS-501 | Timber | 2311.00 mm | 804.00 mm | 800.00 mm | 2.36 | 1.01 |  |  | No | 44 |  | Dry-Lining | IWS-202 | 154 | Primed | Left | No | Yes | Manual | Rw 32 dB | N/A | N/A |  | N/A | FD30 | Yes |  | IMG-S03 |  | FDKS/RNS - refer to Signage package | REQUIRED | Timber Doors | 6.13 | 28.04 | 171.89 | 2.5 | 2 | 1.25 | 215.17 | 13.1 | 80.3 | 2.5 | 2 | 1.25 | 215.17 | 18.68 | 114.508 | 1.5 | 1 | 0.75 | 121.62 | 10.79 | 66.14 | 1.25 | 1 | 0.75 | 112.26 | 387.06 | 295.47 | 236.13 | 178.4
Level 10 | D10.04.08A | R10.04.08 | FEMALE WC | Single Leaf / Swing | DRS-501 | Timber | 2311.00 mm | 806.00 mm | 825.00 mm | 2.36 | 0.95 |  |  | No | 44 |  | Dry-Lining | IWS-202 | 154 | Primed | Right | No | Yes | Manual | Rw 32 dB | N/A | N/A |  | N/A | N/A | No |  | IMG-S05 |  | RNS - refer to Signage package | REQUIRED | Timber Doors | 6.07 | 28.03 | 170.14 | 2.5 | 2 | 1.25 | 215.17 | 13.09 | 79.46 | 2.5 | 2 | 1.25 | 215.17 | 18.66 | 113.266 | 1.5 | 1 | 0.75 | 121.62 | 10.78 | 65.43 | 1.25 | 1 | 0.75 | 112.26 | 385.31 | 294.63 | 234.89 | 177.69
Level 10 | D10.06.01A | R10.06.01 | CIRCULATION | One and a Half Leaf / Swing | DRS-501 | Timber | 2303.00 mm | 1064.00 mm | 1050.00 mm | 2.36 | 1.29 | 864.00 mm | 315.00 mm | No | 54 |  | Dry-Lining | IWS-303 | 124 | Primed | Right Leading Leaf | Yes | No | Manual | Rw 32 dB | Yes | N/A |  | N/A | FD60 | Yes |  | IMG-H01-F |  | FDKS/RNS - refer to Signage package | REQUIRED | Timber Doors | 6.41 | 26.02 | 166.79 | 2.75 | 2 | 1.25 | 224.52 | 26.02 | 166.79 | 2.75 | 2 | 1.25 | 224.52 | 23.1 | 148.071 | 1.75 | 1 | 0.75 | 130.97 | 23.1 | 148.07 | 1.75 | 1 | 0.75 | 130.97 | 391.31 | 391.31 | 279.04 | 279.04 | No SWD VE
Level 10 | D10.06.02A | R10.06.02 | LIFT LOBBY | One and a Half Leaf / Swing | DRS-501 | Timber | 2303.00 mm | 1414.00 mm | 825.00 mm | 2.36 | 1.64 | 864.00 mm | 665.00 mm | No | 54 |  | Dry-Lining | IWS-202 | 154 | Primed | Left ¦ Right | No | Yes | Manual | Rw 32 dB | Yes | Yes |  | Yes | FD60 | Yes | SEC-AC-04 | IMG-H01 |  | FDKS/RNS - refer to Signage package | REQUIRED | Timber Doors | 6.76 | 33.12 | 223.89 | 2.75 | 2 | 1.25 | 224.52 | 33.12 | 223.89 | 2.75 | 2 | 1.25 | 224.52 | 26.43 | 178.667 | 1.75 | 1 | 0.75 | 130.97 | 26.43 | 178.67 | 1.75 | 1 | 0.75 | 130.97 | 448.41 | 448.41 | 309.64 | 309.64 | No SWD VE
Level 10 | D10.06.03A | R10.06.03 | STAIR | One and a Half Leaf / Swing | DRS-501 | Timber | 2303.00 mm | 1064.00 mm | 1050.00 mm | 2.36 | 1.29 | 864.00 mm | 315.00 mm | No | 54 |  | Dry-Lining | IWS-303 | 124 | Primed | Right Leading Leaf | Yes | Yes | Manual | Rw 32 dB | Yes | Yes |  | Yes | FD60 | Yes | SEC-AC-01-F | IMG-H01-F |  | FDKS/RNS - refer to Signage package | REQUIRED | Timber Doors | 6.41 | 26.02 | 166.79 | 2.75 | 2 | 1.25 | 224.52 | 26.02 | 166.79 | 2.75 | 2 | 1.25 | 224.52 | 23.1 | 148.071 | 1.75 | 1 | 0.75 | 130.97 | 23.1 | 148.07 | 1.75 | 1 | 0.75 | 130.97 | 391.31 | 391.31 | 279.04 | 279.04 | No SWD VE
Level 10 | D10.06.04A | R10.06.04 | AWC | Single Leaf / Cavity Slider | DRS-505 | Timber | 2300.00 mm | 826.00 mm | 825.00 mm | 2.395 | 1.955 |  |  | No | 44 |  | Dry-Lining | IWS-305 | 241 | Paint | N/A | No | No | Manual | Rw 32 dB | N/A | N/A |  | N/A | N/A | No |  | IMG-505 |  | RNS - refer to Signage package | REQUIRED | Timber Doors | 7.145 |  | 152.64 | 3.5 | 2.25 | 1.25 | 261.94 |  | 85.99 | 3.5 | 2.25 | 1.25 | 261.94 |  | 152.64 | 3.5 | 2.25 | 1.25 | 261.94 |  | 85.99 | 3.5 | 2.25 | 1.25 | 261.94 | 414.58 | 347.93 | 414.58 | 347.93 | No lining VE
Level 10 | D10.06.05A | R10.06.05 | FEMALE WC | Single Leaf / Swing | DRS-501 | Timber | 2303.00 mm | 800.00 mm | 800.00 mm | 2.36 | 0.97 |  |  | No | 54 |  | Dry-Lining | IWS-202 | 154 | Primed | Right | No | Yes | Manual | Rw 37 dB | N/A | N/A |  | N/A | FD60 | Yes |  | IMG-S05 |  | FDKS/RNS - refer to Signage package | REQUIRED | Timber Doors | 6.09 | 33.12 | 201.7 | 2.75 | 2 | 1.25 | 224.52 | 33.12 | 201.7 | 2.75 | 2 | 1.25 | 224.52 | 26.43 | 160.959 | 1.75 | 1 | 0.75 | 130.97 | 26.43 | 160.96 | 1.75 | 1 | 0.75 | 130.97 | 426.22 | 426.22 | 291.93 | 291.93 | No SWD VE
Level 10 | D10.06.06A | R10.06.06 | MALE WC | Single Leaf / Swing | DRS-501 | Timber | 2303.00 mm | 870.00 mm | 825.00 mm | 2.36 | 1.04 |  |  | No | 54 |  | Dry-Lining | IWS-303+101 | 124 | Primed | Right | No | Yes | Manual | Rw 37 dB | N/A | N/A |  | N/A | FD60 | Yes |  | IMG-S05 |  | FDKS/RNS - refer to Signage package | REQUIRED | Timber Doors | 6.16 | 26.02 | 160.28 | 2.75 | 2 | 1.25 | 224.52 | 26.02 | 160.28 | 2.75 | 2 | 1.25 | 224.52 | 23.1 | 142.296 | 1.75 | 1 | 0.75 | 130.97 | 23.1 | 142.3 | 1.75 | 1 | 0.75 | 130.97 | 384.8 | 384.8 | 273.27 | 273.27 | No SWD VE
Level 10 | D10.06.07A | R10.06.01 | CIRCULATION | Single Leaf / Swing | DRS-501 | Timber | 2303.00 mm | 808.00 mm | 800.00 mm | 2.36 | 1.04 |  |  | No | 54 |  | Dry-Lining | IWS-202 | 154 | Primed | Left | Yes | Yes | Manual | Rw 37 dB | N/A | N/A |  | N/A | FD60 | Yes |  | IMG-S01a |  | FDKS/RNS - refer to Signage package | REQUIRED | Timber Doors | 6.16 | 33.12 | 204.02 | 2.75 | 2 | 1.25 | 224.52 | 33.12 | 204.02 | 2.75 | 2 | 1.25 | 224.52 | 26.43 | 162.809 | 1.75 | 1 | 0.75 | 130.97 | 26.43 | 162.81 | 1.75 | 1 | 0.75 | 130.97 | 428.54 | 428.54 | 293.78 | 293.78 | No SWD VE
Level 11 | [58 empty] | 3.5 | 2.25 | 1.25
Level 11 | D11.01.02A | R11.01.06 | CIRCULATION | Single Leaf / Swing | DRS-501 | Timber | 2003.00 mm | 808.00 mm | 800.00 mm | 2.06 | 1.04 |  |  | No | 54 |  | Dry-Lining | IWS-204 | 139 | Primed | Left | Yes | Yes | Manual | Rw 37 dB | N/A | N/A |  | N/A | FD60 | Yes |  | IMG-S01 |  | FDKS/RNS - refer to Signage package | REQUIRED | Timber Doors | 5.56 | 28.77 | 159.96 | 2.75 | 2 | 1.25 | 224.52 | 28.77 | 159.96 | 2.75 | 2 | 1.25 | 224.52 | 23.15 | 128.714 | 1.75 | 1 | 0.75 | 130.97 | 23.15 | 128.71 | 1.75 | 1 | 0.75 | 130.97 | 384.48 | 384.48 | 259.68 | 259.68 | No SWD VE
Level 11 | D11.01.03A | R11.01.03 | SWC | Single Leaf / Swing | DRS-506 | Timber | 2304.00 mm | 700.00 mm | 800.00 mm | 2.355 | 0.875 |  |  | No | 54 |  | Dry-Lining | IWS-305+101 | 139 | Paint | Left | No | Yes | Manual | - | N/A | N/A |  | N/A | N/A | No |  | IMG-S09 |  | RNS - refer to Signage package | REQUIRED | Timber Doors | 5.985 |  | 137.03 | 2.25 | 1.25 | 0.75 | 159.04 |  | 62 | 2.25 | 1.25 | 0.75 | 159.04 |  | 137.03 | 2.25 | 1.25 | 0.75 | 159.04 |  | 62 | 2.25 | 1.25 | 0.75 | 159.04 | 296.07 | 221.04 | 296.07 | 221.04 | No lining VE
Level 11 | D11.01.04A | R11.01.04 | SWC | Single Leaf / Swing | DRS-506 | Timber | 2304.00 mm | 700.00 mm | 800.00 mm | 2.355 | 0.875 |  |  | No | 54 |  | Dry-Lining | IWS-305+101 | 139 | Paint | Right | No | Yes | Manual | - | N/A | N/A |  | N/A | N/A | No |  | IMG-S09 |  | RNS - refer to Signage package | REQUIRED | Timber Doors | 5.985 |  | 137.03 | 2.25 | 1.25 | 0.75 | 159.04 |  | 62 | 2.25 | 1.25 | 0.75 | 159.04 |  | 137.03 | 2.25 | 1.25 | 0.75 | 159.04 |  | 62 | 2.25 | 1.25 | 0.75 | 159.04 | 296.07 | 221.04 | 296.07 | 221.04 | No lining VE
Level 11 | D11.01.06A | R11.01.06 | CIRCULATION | One and a Half Leaf / Swing | DRS-501 | Timber | 2003.00 mm | 1064.00 mm | 1050.00 mm | 2.06 | 1.29 | 864.00 mm | 315.00 mm | No | 54 |  | Dry-Lining | IWS-305+101 | 139 | Primed | Left Leading Leaf | Yes | No | Manual | Rw 32 dB | Yes | N/A |  | N/A | FD60 | Yes |  | IMG-H01-F |  | FDKS/RNS - refer to Signage package | REQUIRED | Timber Doors | 5.81 | 28.77 | 167.15 | 2.75 | 2 | 1.25 | 224.52 | 28.77 | 167.15 | 2.75 | 2 | 1.25 | 224.52 | 23.15 | 134.502 | 1.75 | 1 | 0.75 | 130.97 | 23.15 | 134.5 | 1.75 | 1 | 0.75 | 130.97 | 391.67 | 391.67 | 265.47 | 265.47 | No SWD VE
Level 11 | D11.01.07A | R11.01.07 | STAIR | Single Leaf / Swing | DRS-501 | Timber | 2003.00 mm | 850.00 mm | 850.00 mm | 2.06 | 1.02 |  |  | No | 54 |  | Dry-Lining | IWS-305+101 | 139 | Primed | Left Leading Leaf | Yes | Yes | Manual | Rw 28 dB | Yes | Yes |  | Yes | FD60 | Yes | SEC-AC-01 | IMG-S01 |  | FDKS/RNS - refer to Signage package | REQUIRED | Timber Doors | 5.54 | 28.77 | 159.39 | 2.75 | 2 | 1.25 | 224.52 | 28.77 | 159.39 | 2.75 | 2 | 1.25 | 224.52 | 23.15 | 128.251 | 1.75 | 1 | 0.75 | 130.97 | 23.15 | 128.25 | 1.75 | 1 | 0.75 | 130.97 | 383.91 | 383.91 | 259.22 | 259.22 | No SWD VE
Level 11 | D11.01.08A | R11.01.08 | TANK ROOM | Single Leaf / Swing | DRS-501 | Timber | 2003.00 mm | 808.00 mm | 800.00 mm | 2.06 | 1.04 |  |  | No | 54 |  | Dry-Lining | IWS-304 | 124 | Primed | Right | No | No | Manual | Rw 37 dB | N/A | N/A |  | N/A | FD60 | Yes |  | IMG-S03 |  | FDKS/RNS - refer to Signage package | REQUIRED | Timber Doors | 5.56 | 26.02 | 144.67 | 2.75 | 2 | 1.25 | 224.52 | 26.02 | 144.67 | 2.75 | 2 | 1.25 | 224.52 | 23.1 | 128.436 | 1.75 | 1 | 0.75 | 130.97 | 23.1 | 128.44 | 1.75 | 1 | 0.75 | 130.97 | 369.19 | 369.19 | 259.41 | 259.41 | No SWD VE
Level 11 | D11.02.01A | R11.02.01 | CIRCULATION | Double Leaf / Swing | DRS-501 | Timber | 2305.00 mm | 1599.00 mm | 800.00 mm | 2.36 | 1.815 |  |  | No | 54 |  | Dry-Lining | IWS-303 | 124 | Primed | Left ¦ Right | No | Yes | Manual | Rw 32 dB | Yes | Yes |  | Yes | FD60 | Yes | SEC-AC-04 | IMG-D01 | Maglocks concealed / On pull side with brackets | FDKS/RNS - refer to Signage package | REQUIRED | Timber Doors | 6.935 | 26.02 | 180.45 | 2.75 | 2 | 1.25 | 224.52 | 26.02 | 180.45 | 2.75 | 2 | 1.25 | 224.52 | 23.1 | 160.199 | 1.75 | 1 | 0.75 | 130.97 | 23.1 | 160.2 | 1.75 | 1 | 0.75 | 130.97 | 404.97 | 404.97 | 291.17 | 291.17 | No SWD VE
Level 11 | D11.02.02A | R11.02.02 | CIRCULATION | One and a Half Leaf / Swing | DRS-501 | Timber | 2303.00 mm | 1064.00 mm | 1050.00 mm | 2.36 | 1.29 | 864.00 mm | 315.00 mm | No | 54 |  | Dry-Lining | IWS-303 | 124 | Primed | Left Leading Leaf | Yes | No | Manual | Rw 32 dB | Yes | N/A |  | N/A | FD60 | Yes |  | IMG-H01-F |  | FDKS/RNS - refer to Signage package | REQUIRED | Timber Doors | 6.41 | 26.02 | 166.79 | 2.75 | 2 | 1.25 | 224.52 | 26.02 | 166.79 | 2.75 | 2 | 1.25 | 224.52 | 23.1 | 148.071 | 1.75 | 1 | 0.75 | 130.97 | 23.1 | 148.07 | 1.75 | 1 | 0.75 | 130.97 | 391.31 | 391.31 | 279.04 | 279.04 | No SWD VE
Level 11 | D11.02.02B | R11.02.02 | CIRCULATION | Single Leaf / Swing | DRS-307 | Metal | 2246.00 mm | 803.00 mm | 800.00 mm | 2300.00 mm | 950.00 mm |  |  | Yes | 44 |  | Dry-Lining | IWS-303 | 227 | PPC | Left | No | No | Manual | Rw 34 dB | N/A | N/A |  | N/A | FD60 | Yes |  | IMG-S01 |  | FDKS/RNS - refer to Signage package | REQUIRED | Metal Doors | [21 empty] | 3.5 | 2.25 | 1.25 |  | 0 | 0 | 0 | 0 | By Others
Level 11 | D11.02.04A | R11.02.04 | STAIR | One and a Half Leaf / Swing | DRS-501 | Timber | 2303.00 mm | 1064.00 mm | 1050.00 mm | 2.36 | 1.29 | 864.00 mm | 315.00 mm | No | 54 |  | Dry-Lining | IWS-302 | 124 | Primed | Left Leading Leaf | Yes | Yes | Manual | Rw 32 dB | Yes | Yes |  | Yes | FD60 | Yes | SEC-AC-01-F | IMG-H01-F |  | FDKS/RNS - refer to Signage package | REQUIRED | Timber Doors | 6.41 | 26.02 | 166.79 | 2.75 | 2 | 1.25 | 224.52 | 26.02 | 166.79 | 2.75 | 2 | 1.25 | 224.52 | 23.1 | 148.071 | 1.75 | 1 | 0.75 | 130.97 | 23.1 | 148.07 | 1.75 | 1 | 0.75 | 130.97 | 391.31 | 391.31 | 279.04 | 279.04 | No SWD VE
Level 11 | D11.02.06A | R11.02.06 | CIRCULATION | One and a Half Leaf / Swing | DRS-501 | Timber | 2303.00 mm | 1064.00 mm | 1050.00 mm | 2.36 | 1.29 | 864.00 mm | 315.00 mm | No | 54 |  | Dry-Lining | IWS-302 | 124 | Primed | Left Leading Leaf | Yes | No | Manual | Rw 32 dB | Yes | N/A |  | N/A | FD60 | Yes |  | IMG-H01-F |  | FDKS/RNS - refer to Signage package | REQUIRED | Timber Doors | 6.41 | 26.02 | 166.79 | 2.75 | 2 | 1.25 | 224.52 | 26.02 | 166.79 | 2.75 | 2 | 1.25 | 224.52 | 23.1 | 148.071 | 1.75 | 1 | 0.75 | 130.97 | 23.1 | 148.07 | 1.75 | 1 | 0.75 | 130.97 | 391.31 | 391.31 | 279.04 | 279.04 | No SWD VE
Level 11 | D11.02.06B | R11.02.06 | CIRCULATION | Single Leaf / Swing | DRS-307 | Metal | 2246.00 mm | 803.00 mm | 800.00 mm | 2300.00 mm | 950.00 mm |  |  | Yes | 44 |  | Dry-Lining | IWS-302 | 227 | PPC | Left | No | No | Manual | Rw 34 dB | N/A | N/A |  | N/A | FD60 | Yes |  | IMG-S01 |  | FDKS/RNS - refer to Signage package | REQUIRED | Metal Doors | [21 empty] | 3.5 | 2.25 | 1.25 |  | 0 | 0 | 0 | 0 | By Others
Level 11 | D11.02.07A | R11.02.07 | MALE WC | Single Leaf / Swing | DRS-501 | Timber | 2303.00 mm | 800.00 mm | 800.00 mm | 2.36 | 0.97 |  |  | No | 54 |  | Dry-Lining | IWS-302 | 124 | Primed | Right | No | Yes | Manual | Rw 37 dB | N/A | N/A |  | N/A | FD60 | Yes |  | IMG-S05 |  | FDKS/RNS - refer to Signage package | REQUIRED | Timber Doors | 6.09 | 26.02 | 158.46 | 2.75 | 2 | 1.25 | 224.52 | 26.02 | 158.46 | 2.75 | 2 | 1.25 | 224.52 | 23.1 | 140.679 | 1.75 | 1 | 0.75 | 130.97 | 23.1 | 140.68 | 1.75 | 1 | 0.75 | 130.97 | 382.98 | 382.98 | 271.65 | 271.65 | No SWD VE
Level 11 | D11.02.08A | R11.02.08 | FEMALE WC | Single Leaf / Swing | DRS-501 | Timber | 2303.00 mm | 800.00 mm | 800.00 mm | 2.36 | 0.97 |  |  | No | 54 |  | Dry-Lining | IWS-204 | 154 | Primed | Left | No | Yes | Manual | Rw 37 dB | N/A | N/A |  | N/A | FD60 | Yes |  | IMG-S05 |  | FDKS/RNS - refer to Signage package | REQUIRED | Timber Doors | 6.09 | 33.12 | 201.7 | 2.75 | 2 | 1.25 | 224.52 | 33.12 | 201.7 | 2.75 | 2 | 1.25 | 224.52 | 26.43 | 160.959 | 1.75 | 1 | 0.75 | 130.97 | 26.43 | 160.96 | 1.75 | 1 | 0.75 | 130.97 | 426.22 | 426.22 | 291.93 | 291.93 | No SWD VE
Level 11 | D11.02.09A | R11.02.08 | FEMALE WC | Single Leaf / Swing | DRS-501 | Timber | 2303.00 mm | 618.00 mm | 600.00 mm | 2.36 | 0.85 |  |  | No | 54 |  | Dry-Lining | IWS-202 | 154 | Primed | Left | No | Yes | Manual | Rw 32 dB | N/A | N/A |  | N/A | FD60 | No |  | IMG-S03a |  | FDKS/RNS - refer to Signage package | REQUIRED | Timber Doors | 5.97 | 33.12 | 197.73 | 2.75 | 2 | 1.25 | 224.52 | 33.12 | 197.73 | 2.75 | 2 | 1.25 | 224.52 | 26.43 | 157.787 | 1.75 | 1 | 0.75 | 130.97 | 26.43 | 157.79 | 1.75 | 1 | 0.75 | 130.97 | 422.25 | 422.25 | 288.76 | 288.76 | No SWD VE
Level 11 | D11.02.10A | R11.02.11 | CIRCULATION | Single Leaf / Swing | DRS-501 | Timber | 2303.00 mm | 808.00 mm | 800.00 mm | 2.36 | 1.04 |  |  | No | 54 |  | Dry-Lining | IWS-204 | 154 | Primed | Left | No | Yes | Manual | Rw 37 dB | N/A | N/A |  | N/A | FD60 | Yes |  | IMG-S07 |  | FDKS/RNS - refer to Signage package | REQUIRED | Timber Doors | 6.16 | 33.12 | 204.02 | 2.75 | 2 | 1.25 | 224.52 | 33.12 | 204.02 | 2.75 | 2 | 1.25 | 224.52 | 26.43 | 162.809 | 1.75 | 1 | 0.75 | 130.97 | 26.43 | 162.81 | 1.75 | 1 | 0.75 | 130.97 | 428.54 | 428.54 | 293.78 | 293.78 | No SWD VE
Level 11 | D11.02.11A | R11.02.11 | CIRCULATION | One and a Half Leaf / Swing | DRS-501 | Timber | 2303.00 mm | 1064.00 mm | 1050.00 mm | 2.36 | 1.29 | 864.00 mm | 315.00 mm | No | 54 |  | Dry-Lining | IWS-204 | 154 | Primed | Left Leading Leaf | Yes | Yes | Manual | Rw 32 dB | Yes | N/A |  | N/A | FD60 | Yes |  | IMG-H01-F |  | FDKS/RNS - refer to Signage package | REQUIRED | Timber Doors | 6.41 | 33.12 | 212.3 | 2.75 | 2 | 1.25 | 224.52 | 33.12 | 212.3 | 2.75 | 2 | 1.25 | 224.52 | 26.43 | 169.416 | 1.75 | 1 | 0.75 | 130.97 | 26.43 | 169.42 | 1.75 | 1 | 0.75 | 130.97 | 436.82 | 436.82 | 300.39 | 300.39 | No SWD VE
Level 11 | D11.02.12A | R11.02.12 | STAIR | One and a Half Leaf / Swing | DRS-501 | Timber | 2303.00 mm | 1064.00 mm | 1050.00 mm | 2.36 | 1.29 | 864.00 mm | 315.00 mm | No | 54 |  | Dry-Lining | IWS-305+101 | 139 | Primed | Left Leading Leaf | Yes | Yes | Manual | Rw 32 dB | Yes | Yes |  | Yes | FD60 | Yes | SEC-AC-01-F | IMG-H01-F |  | FDKS/RNS - refer to Signage package | REQUIRED | Timber Doors | 6.41 | 28.77 | 184.42 | 2.75 | 2 | 1.25 | 224.52 | 28.77 | 184.42 | 2.75 | 2 | 1.25 | 224.52 | 23.15 | 148.392 | 1.75 | 1 | 0.75 | 130.97 | 23.15 | 148.39 | 1.75 | 1 | 0.75 | 130.97 | 408.94 | 408.94 | 279.36 | 279.36 | No SWD VE
Level 11 | D11.02.M1A | S11.02.M1 | RISER | Single Leaf / Swing | DRS-501 | Timber | 2303.00 mm | 808.00 mm | 800.00 mm | 2.36 | 1.04 |  |  | No | 54 |  | Dry-Lining | IWS-303 | 124 | Primed | Right | No | No | Manual | Rw 37 dB | N/A | N/A |  | N/A | FD60 | Yes |  | IMG-S03 |  | FDKS/RNS - refer to Signage package | REQUIRED | Timber Doors | 6.16 | 26.02 | 160.28 | 2.75 | 2 | 1.25 | 224.52 | 26.02 | 160.28 | 2.75 | 2 | 1.25 | 224.52 | 23.1 | 142.296 | 1.75 | 1 | 0.75 | 130.97 | 23.1 | 142.3 | 1.75 | 1 | 0.75 | 130.97 | 384.8 | 384.8 | 273.27 | 273.27 | No SWD VE
Level 11 | D11.04.01A | R11.04.01 | CIRCULATION | One and a Half Leaf / Swing | DRS-501 | Timber | 2303.00 mm | 1064.00 mm | 1050.00 mm | 2.36 | 1.29 | 864.00 mm | 315.00 mm | No | 54 |  | Dry-Lining | IWS-305+101 | 154 | Primed | Right Leading Leaf | Yes | No | Manual | Rw 32 dB | Yes | N/A |  | N/A | FD60 | Yes |  | IMG-H01-F |  | FDKS/RNS - refer to Signage package | REQUIRED | Timber Doors | 6.41 | 33.12 | 212.3 | 2.75 | 2 | 1.25 | 224.52 | 33.12 | 212.3 | 2.75 | 2 | 1.25 | 224.52 | 26.43 | 169.416 | 1.75 | 1 | 0.75 | 130.97 | 26.43 | 169.42 | 1.75 | 1 | 0.75 | 130.97 | 436.82 | 436.82 | 300.39 | 300.39 | No SWD VE
Level 11 | D11.04.02A | R11.04.02 | STAIR | One and a Half Leaf / Swing | DRS-501 | Timber | 2303.00 mm | 1064.00 mm | 1050.00 mm | 2.36 | 1.29 | 864.00 mm | 315.00 mm | No | 54 |  | Dry-Lining | IWS-202 | 154 | Primed | Left Leading Leaf | Yes | Yes | Manual | Rw 32 dB | Yes | Yes |  | Yes | FD60 | Yes | SEC-AC-01-F | IMG-H01-F |  | FDKS/RNS - refer to Signage package | REQUIRED | Timber Doors | 6.41 | 33.12 | 212.3 | 2.75 | 2 | 1.25 | 224.52 | 33.12 | 212.3 | 2.75 | 2 | 1.25 | 224.52 | 26.43 | 169.416 | 1.75 | 1 | 0.75 | 130.97 | 26.43 | 169.42 | 1.75 | 1 | 0.75 | 130.97 | 436.82 | 436.82 | 300.39 | 300.39 | No SWD VE
Level 11 | D11.04.03A | R11.04.01 | CIRCULATION | Single Leaf / Swing | DRS-501 | Timber | 2303.00 mm | 870.00 mm | 1050.00 mm | 2.36 | 1.04 |  |  | No | 54 |  | Dry-Lining | IWS-204 | 139 | Primed | Right | Yes | Yes | Manual | Rw 37 dB | N/A | N/A |  | N/A | FD60 | Yes |  | IMG-S01a |  | FDKS/RNS - refer to Signage package | REQUIRED | Timber Doors | 6.16 | 28.77 | 177.22 | 2.75 | 2 | 1.25 | 224.52 | 28.77 | 177.22 | 2.75 | 2 | 1.25 | 224.52 | 23.15 | 142.604 | 1.75 | 1 | 0.75 | 130.97 | 23.15 | 142.6 | 1.75 | 1 | 0.75 | 130.97 | 401.74 | 401.74 | 273.57 | 273.57 | No SWD VE
Level 11 | D11.04.04A | R11.04.04 | LIFT LOBBY | One and a Half Leaf / Swing | DRS-501 | Timber | 2303.00 mm | 1414.00 mm | 1050.00 mm | 2.36 | 1.64 | 864.00 mm | 665.00 mm | No | 54 |  | Dry-Lining | IWS-305+101 | 139 | Primed | Left ¦ Right | No | Yes | Manual | Rw 32 dB | Yes | Yes |  | Yes | FD60 | Yes | SEC-AC-04 | IMG-H01 |  | FDKS/RNS - refer to Signage package | REQUIRED | Timber Doors | 6.76 | 28.77 | 194.49 | 2.75 | 2 | 1.25 | 224.52 | 28.77 | 194.49 | 2.75 | 2 | 1.25 | 224.52 | 23.15 | 156.494 | 1.75 | 1 | 0.75 | 130.97 | 23.15 | 156.49 | 1.75 | 1 | 0.75 | 130.97 | 419.01 | 419.01 | 287.46 | 287.46 | No SWD VE
Level 11 | D11.04.05A | R11.04.05 | AWC | Single Leaf / Cavity Slider | DRS-505 | Timber | 2300.00 mm | 800.00 mm | 800.00 mm | 2.395 | 1.903 |  |  | No | 44 |  | Dry-Lining | IWS-103 | 256 | Paint | N/A | No | No | Manual | Rw 32 dB | N/A | N/A |  | N/A | N/A | No |  | IMG-505 |  | RNS - refer to Signage package | REQUIRED | Timber Doors | 7.093 |  | 169.05 | 3.5 | 2.25 | 1.25 | 261.94 |  | 93.1 | 3.5 | 2.25 | 1.25 | 261.94 |  | 169.05 | 3.5 | 2.25 | 1.25 | 261.94 |  | 93.1 | 3.5 | 2.25 | 1.25 | 261.94 | 430.99 | 355.04 | 430.99 | 355.04 | No lining VE
Level 11 | D11.04.06A | R11.04.06 | MALE WC | Single Leaf / Swing | DRS-501 | Timber | 2311.00 mm | 806.00 mm | 800.00 mm | 2.36 | 0.95 |  |  | No | 44 |  | Dry-Lining | IWS-202 | 154 | Primed | Left | No | Yes | Manual | Rw 32 dB | N/A | N/A |  | N/A | N/A | No |  | IMG-S05 |  | RNS - refer to Signage package | REQUIRED | Timber Doors | 6.07 | 28.03 | 170.14 | 2.5 | 2 | 1.25 | 215.17 | 13.09 | 79.46 | 2.5 | 2 | 1.25 | 215.17 | 18.66 | 113.266 | 1.5 | 1 | 0.75 | 121.62 | 10.78 | 65.43 | 1.25 | 1 | 0.75 | 112.26 | 385.31 | 294.63 | 234.89 | 177.69
Level 11 | D11.04.07A | R11.04.03 | CIRCULATION | Single Leaf / Swing | DRS-501 | Timber | 2311.00 mm | 624.00 mm | 600.00 mm | 2.36 | 0.83 |  |  | No | 44 |  | Dry-Lining | IWS-202 | 154 | Primed | Left | No | Yes | Manual | Rw 32 dB | N/A | N/A |  | N/A | FD30 | Yes |  | IMG-S03a |  | FDKS/RNS - refer to Signage package | REQUIRED | Timber Doors | 5.95 | 28.04 | 166.84 | 2.5 | 2 | 1.25 | 215.17 | 13.1 | 77.95 | 2.5 | 2 | 1.25 | 215.17 | 18.68 | 111.146 | 1.5 | 1 | 0.75 | 121.62 | 10.79 | 64.2 | 1.25 | 1 | 0.75 | 112.26 | 382.01 | 293.12 | 232.77 | 176.46
Level 11 | D11.04.08A | R11.04.08 | FEMALE WC | Single Leaf / Swing | DRS-501 | Timber | 2311.00 mm | 806.00 mm | 800.00 mm | 2.36 | 0.95 |  |  | No | 44 |  | Dry-Lining | IWS-202 | 154 | Primed | Right | No | Yes | Manual | Rw 32 dB | N/A | N/A |  | N/A | N/A | No |  | IMG-S05 |  | RNS - refer to Signage package | REQUIRED | Timber Doors | 6.07 | 28.03 | 170.14 | 2.5 | 2 | 1.25 | 215.17 | 13.09 | 79.46 | 2.5 | 2 | 1.25 | 215.17 | 18.66 | 113.266 | 1.5 | 1 | 0.75 | 121.62 | 10.78 | 65.43 | 1.25 | 1 | 0.75 | 112.26 | 385.31 | 294.63 | 234.89 | 177.69
Level 11 | D11.04.09A | R11.04.09 | STORAGE | Single Leaf / Swing | DRS-501 | Timber | 2311.00 mm | 804.00 mm | 800.00 mm | 2.36 | 1.01 |  |  | No | 44 |  | Dry-Lining | IWS-202 | 154 | Primed | Left | No | Yes | Manual | Rw 32 dB | N/A | N/A |  | N/A | FD30 | Yes |  | IMG-S03 |  | FDKS/RNS - refer to Signage package | REQUIRED | Timber Doors | 6.13 | 28.04 | 171.89 | 2.5 | 2 | 1.25 | 215.17 | 13.1 | 80.3 | 2.5 | 2 | 1.25 | 215.17 | 18.68 | 114.508 | 1.5 | 1 | 0.75 | 121.62 | 10.79 | 66.14 | 1.25 | 1 | 0.75 | 112.26 | 387.06 | 295.47 | 236.13 | 178.4
Level 11 | D11.06.01A | R11.06.01 | CIRCULATION | One and a Half Leaf / Swing | DRS-501 | Timber | 2303.00 mm | 1064.00 mm | 1050.00 mm | 2.36 | 1.29 | 864.00 mm | 315.00 mm | No | 54 |  | Dry-Lining | IWS-303 | 124 | Primed | Right Leading Leaf | Yes | No | Manual | Rw 32 dB | Yes | N/A |  | N/A | FD60 | Yes |  | IMG-H01-F |  | FDKS/RNS - refer to Signage package | REQUIRED | Timber Doors | 6.41 | 26.02 | 166.79 | 2.75 | 2 | 1.25 | 224.52 | 26.02 | 166.79 | 2.75 | 2 | 1.25 | 224.52 | 23.1 | 148.071 | 1.75 | 1 | 0.75 | 130.97 | 23.1 | 148.07 | 1.75 | 1 | 0.75 | 130.97 | 391.31 | 391.31 | 279.04 | 279.04 | No SWD VE
Level 11 | D11.06.02A | R11.06.02 | LIFT LOBBY | One and a Half Leaf / Swing | DRS-501 | Timber | 2303.00 mm | 1414.00 mm | 1050.00 mm | 2.36 | 1.64 | 864.00 mm | 665.00 mm | No | 54 |  | Dry-Lining | IWS-202 | 154 | Primed | Left ¦ Right | No | Yes | Manual | Rw 32 dB | Yes | Yes |  | Yes | FD60 | Yes | SEC-AC-04 | IMG-H01 |  | FDKS/RNS - refer to Signage package | REQUIRED | Timber Doors | 6.76 | 33.12 | 223.89 | 2.75 | 2 | 1.25 | 224.52 | 33.12 | 223.89 | 2.75 | 2 | 1.25 | 224.52 | 26.43 | 178.667 | 1.75 | 1 | 0.75 | 130.97 | 26.43 | 178.67 | 1.75 | 1 | 0.75 | 130.97 | 448.41 | 448.41 | 309.64 | 309.64 | No SWD VE
Level 11 | D11.06.03A | R11.06.03 | STAIR | One and a Half Leaf / Swing | DRS-501 | Timber | 2303.00 mm | 1064.00 mm | 1050.00 mm | 2.36 | 1.29 | 864.00 mm | 315.00 mm | No | 54 |  | Dry-Lining | IWS-303 | 124 | Primed | Right Leading Leaf | Yes | Yes | Manual | Rw 32 dB | Yes | Yes |  | Yes | FD60 | Yes | SEC-AC-01-F | IMG-H01-F |  | FDKS/RNS - refer to Signage package | REQUIRED | Timber Doors | 6.41 | 26.02 | 166.79 | 2.75 | 2 | 1.25 | 224.52 | 26.02 | 166.79 | 2.75 | 2 | 1.25 | 224.52 | 23.1 | 148.071 | 1.75 | 1 | 0.75 | 130.97 | 23.1 | 148.07 | 1.75 | 1 | 0.75 | 130.97 | 391.31 | 391.31 | 279.04 | 279.04 | No SWD VE
Level 11 | D11.06.04A | R11.06.04 | AWC | Single Leaf / Cavity Slider | DRS-505 | Timber | 2300.00 mm | 826.00 mm | 825.00 mm | 2.395 | 1.955 |  |  | No | 44 |  | Dry-Lining | IWS-103 | 241 | Paint | N/A | No | No | Manual | Rw 32 dB | N/A | N/A |  | N/A | N/A | No |  | IMG-505 |  | RNS - refer to Signage package | REQUIRED | Timber Doors | 7.145 |  | 152.64 | 3.5 | 2.25 | 1.25 | 261.94 |  | 85.99 | 3.5 | 2.25 | 1.25 | 261.94 |  | 152.64 | 3.5 | 2.25 | 1.25 | 261.94 |  | 85.99 | 3.5 | 2.25 | 1.25 | 261.94 | 414.58 | 347.93 | 414.58 | 347.93 | No lining VE
Level 11 | D11.06.05A | R11.06.05 | FEMALE WC | Single Leaf / Swing | DRS-501 | Timber | 2303.00 mm | 800.00 mm | 800.00 mm | 2.36 | 0.97 |  |  | No | 54 |  | Dry-Lining | IWS-202 | 154 | Primed | Left | No | Yes | Manual | Rw 37 dB | N/A | N/A |  | N/A | FD60 | Yes |  | IMG-S05 |  | FDKS/RNS - refer to Signage package | REQUIRED | Timber Doors | 6.09 | 33.12 | 201.7 | 2.75 | 2 | 1.25 | 224.52 | 33.12 | 201.7 | 2.75 | 2 | 1.25 | 224.52 | 26.43 | 160.959 | 1.75 | 1 | 0.75 | 130.97 | 26.43 | 160.96 | 1.75 | 1 | 0.75 | 130.97 | 426.22 | 426.22 | 291.93 | 291.93 | No SWD VE
Level 11 | D11.06.06A | R11.06.06 | MALE WC | Single Leaf / Swing | DRS-501 | Timber | 2303.00 mm | 870.00 mm | 825.00 mm | 2.36 | 1.04 |  |  | No | 54 |  | Dry-Lining | IWS-303+101 | 124 | Primed | Right | No | Yes | Manual | Rw 37 dB | N/A | N/A |  | N/A | FD60 | Yes |  | IMG-S05 |  | FDKS/RNS - refer to Signage package | REQUIRED | Timber Doors | 6.16 | 26.02 | 160.28 | 2.75 | 2 | 1.25 | 224.52 | 26.02 | 160.28 | 2.75 | 2 | 1.25 | 224.52 | 23.1 | 142.296 | 1.75 | 1 | 0.75 | 130.97 | 23.1 | 142.3 | 1.75 | 1 | 0.75 | 130.97 | 384.8 | 384.8 | 273.27 | 273.27 | No SWD VE
Level 11 | D11.06.07A | R11.06.07 | CIRCULATION | Single Leaf / Swing | DRS-501 | Timber | 2303.00 mm | 808.00 mm | 800.00 mm | 2.36 | 1.04 |  |  | No | 54 |  | Dry-Lining | IWS-202 | 154 | Primed | Left | Yes | Yes | Manual | Rw 37 dB | N/A | N/A |  | N/A | FD60 | Yes |  | IMG-S01 |  | FDKS/RNS - refer to Signage package | REQUIRED | Timber Doors | 6.16 | 33.12 | 204.02 | 2.75 | 2 | 1.25 | 224.52 | 33.12 | 204.02 | 2.75 | 2 | 1.25 | 224.52 | 26.43 | 162.809 | 1.75 | 1 | 0.75 | 130.97 | 26.43 | 162.81 | 1.75 | 1 | 0.75 | 130.97 | 428.54 | 428.54 | 293.78 | 293.78 | No SWD VE
Level 11 | R11.01.05A | R11.01.05 | AWC | Single Leaf / Cavity Slider | DRS-505 | Timber | 2000.00 mm | 800.00 mm | 800.00 mm | 2.095 | 1.903 |  |  |  | 44 |  | Dry-Lining | IWS-305+101 | 256 | Paint | N/A | No | No | Manual | Rw 32 dB | N/A | N/A |  | N/A | N/A | No |  | IMG-505 |  | RNS - refer to Signage package | REQUIRED | Timber Doors | 6.493 |  | 169.05 | 3.5 | 2.25 | 1.25 | 261.94 |  | 93.1 | 3.5 | 2.25 | 1.25 | 261.94 |  | 169.05 | 3.5 | 2.25 | 1.25 | 261.94 |  | 93.1 | 3.5 | 2.25 | 1.25 | 261.94 | 430.99 | 355.04 | 430.99 | 355.04 | No lining VE
Level 12
Level 12 | D12.02.01A | R12.02.01 | CIRCULATION | Double Leaf / Swing | DRS-501 | Timber | 2305.00 mm | 1599.00 mm | 800.00 mm | 2.36 | 1.815 |  |  | No | 54 |  | Dry-Lining | IWS-303 | 124 | Primed | Left ¦ Right | No | Yes | Manual | Rw 32 dB | Yes | N/A |  | N/A | FD60 | Yes | SEC-AC-04 | IMG-D01 | Maglocks concealed / On pull side with brackets | FDKS/RNS - refer to Signage package | REQUIRED | Timber Doors | 6.935 | 26.02 | 180.45 | 2.75 | 2 | 1.25 | 224.52 | 26.02 | 180.45 | 2.75 | 2 | 1.25 | 224.52 | 23.1 | 160.199 | 1.75 | 1 | 0.75 | 130.97 | 23.1 | 160.2 | 1.75 | 1 | 0.75 | 130.97 | 404.97 | 404.97 | 291.17 | 291.17 | No SWD VE
Level 12 | D12.02.02A | R12.02.02 | CIRCULATION | One and a Half Leaf / Swing | DRS-501 | Timber | 2303.00 mm | 1064.00 mm | 1050.00 mm | 2.36 | 1.29 | 864.00 mm | 315.00 mm | No | 54 |  | Dry-Lining | IWS-303+101 | 124 | Primed | Left Leading Leaf | Yes | No | Manual | Rw 32 dB | Yes | N/A |  | N/A | FD60 | Yes |  | IMG-H01-F |  | FDKS/RNS - refer to Signage package | REQUIRED | Timber Doors | 6.41 | 26.02 | 166.79 | 2.75 | 2 | 1.25 | 224.52 | 26.02 | 166.79 | 2.75 | 2 | 1.25 | 224.52 | 23.1 | 148.071 | 1.75 | 1 | 0.75 | 130.97 | 23.1 | 148.07 | 1.75 | 1 | 0.75 | 130.97 | 391.31 | 391.31 | 279.04 | 279.04 | No SWD VE
Level 12 | D12.02.02B | R12.02.02 | CIRCULATION | Single Leaf / Swing | DRS-307 | Metal | 2246.00 mm | 803.00 mm | 800.00 mm | 2300.00 mm | 950.00 mm |  |  | Yes | 44 |  | Dry-Lining | IWS-302 | 227 | PPC | Left | No | No | Manual | Rw 34 dB | N/A | N/A |  | N/A | FD60 | Yes |  | IMG-S01 |  | FDKS/RNS - refer to Signage package | REQUIRED | Metal Doors | [25 empty] | 0 | 0 | 0 | 0 | By Others
Level 12 | D12.02.04A | R12.02.04 | STAIR | One and a Half Leaf / Swing | DRS-501 | Timber | 2303.00 mm | 1064.00 mm | 1050.00 mm | 2.36 | 1.29 | 864.00 mm | 315.00 mm | No | 54 |  | Dry-Lining | IWS-302 | 124 | Primed | Left Leading Leaf | Yes | Yes | Manual | Rw 32 dB | Yes | Yes |  | Yes | FD60 | Yes | SEC-AC-01-F | IMG-H01-F |  | FDKS/RNS - refer to Signage package | REQUIRED | Timber Doors | 6.41 | 26.02 | 166.79 | 2.75 | 2 | 1.25 | 224.52 | 26.02 | 166.79 | 2.75 | 2 | 1.25 | 224.52 | 23.1 | 148.071 | 1.75 | 1 | 0.75 | 130.97 | 23.1 | 148.07 | 1.75 | 1 | 0.75 | 130.97 | 391.31 | 391.31 | 279.04 | 279.04 | No SWD VE
Level 12 | D12.02.06A | R12.02.06 | CIRCULATION | One and a Half Leaf / Swing | DRS-501 | Timber | 2303.00 mm | 1064.00 mm | 1050.00 mm | 2.36 | 1.29 | 864.00 mm | 315.00 mm | No | 54 |  | Dry-Lining | IWS-302 | 124 | Primed | Left Leading Leaf | Yes | No | Manual | Rw 32 dB | Yes | N/A |  | N/A | FD60 | Yes |  | IMG-H01-F |  | FDKS/RNS - refer to Signage package | REQUIRED | Timber Doors | 6.41 | 26.02 | 166.79 | 2.75 | 2 | 1.25 | 224.52 | 26.02 | 166.79 | 2.75 | 2 | 1.25 | 224.52 | 23.1 | 148.071 | 1.75 | 1 | 0.75 | 130.97 | 23.1 | 148.07 | 1.75 | 1 | 0.75 | 130.97 | 391.31 | 391.31 | 279.04 | 279.04 | No SWD VE
Level 12 | D12.02.06B | R12.02.06 | CIRCULATION | Single Leaf / Swing | DRS-307 | Metal | 2246.00 mm | 803.00 mm | 800.00 mm | 2300.00 mm | 950.00 mm |  |  | Yes | 44 |  | Dry-Lining | IWS-302 | 227 | PPC | Left | No | No | Manual | Rw 34 dB | N/A | N/A |  | N/A | FD60 | Yes |  | IMG-S01 |  | FDKS/RNS - refer to Signage package | REQUIRED | Metal Doors | [25 empty] | 0 | 0 | 0 | 0 | By Others
Level 12 | D12.02.07A | R12.02.07 | MALE WC | Single Leaf / Swing | DRS-501 | Timber | 2303.00 mm | 800.00 mm | 800.00 mm | 2.36 | 0.97 |  |  | No | 54 |  | Dry-Lining | IWS-302 | 124 | Primed | Right | No | Yes | Manual | Rw 37 dB | N/A | N/A |  | N/A | FD60 | Yes |  | IMG-S05 |  | FDKS/RNS - refer to Signage package | REQUIRED | Timber Doors | 6.09 | 26.02 | 158.46 | 2.75 | 2 | 1.25 | 224.52 | 26.02 | 158.46 | 2.75 | 2 | 1.25 | 224.52 | 23.1 | 140.679 | 1.75 | 1 | 0.75 | 130.97 | 23.1 | 140.68 | 1.75 | 1 | 0.75 | 130.97 | 382.98 | 382.98 | 271.65 | 271.65 | No SWD VE
Level 12 | D12.02.07B | R12.02.07 | MALE WC | Single Leaf / Swing | DRS-501 | Timber | 2311.00 mm | 624.00 mm | 600.00 mm | 2.36 | 0.83 |  |  | No | 44 |  | Dry-Lining | IWS-301 | 154 | Primed | Left | No | Yes | Manual | Rw 32 dB | N/A | N/A |  | N/A | FD30 | No |  | IMG-S03a |  | FDKS/RNS - refer to Signage package | REQUIRED | Timber Doors | 5.95 | 28.04 | 166.84 | 2.5 | 2 | 1.25 | 215.17 | 13.1 | 77.95 | 2.5 | 2 | 1.25 | 215.17 | 18.68 | 111.146 | 1.5 | 1 | 0.75 | 121.62 | 10.79 | 64.2 | 1.25 | 1 | 0.75 | 112.26 | 382.01 | 293.12 | 232.77 | 176.46
Level 12 | D12.02.08A | R12.02.07 | FEMALE WC | Single Leaf / Swing | DRS-501 | Timber | 2303.00 mm | 800.00 mm | 800.00 mm | 2.36 | 0.97 |  |  | No | 54 |  | Dry-Lining | IWS-204 | 154 | Primed | Left | No | Yes | Manual | Rw 37 dB | N/A | N/A |  | N/A | FD60 | Yes |  | IMG-S05 |  | FDKS/RNS - refer to Signage package | REQUIRED | Timber Doors | 6.09 | 33.12 | 201.7 | 2.75 | 2 | 1.25 | 224.52 | 33.12 | 201.7 | 2.75 | 2 | 1.25 | 224.52 | 26.43 | 160.959 | 1.75 | 1 | 0.75 | 130.97 | 26.43 | 160.96 | 1.75 | 1 | 0.75 | 130.97 | 426.22 | 426.22 | 291.93 | 291.93 | No SWD VE
Level 12 | D12.02.09A | R12.02.07 | FEMALE WC | Single Leaf / Swing | DRS-501 | Timber | 2303.00 mm | 618.00 mm | 600.00 mm | 2.36 | 0.85 |  |  | No | 54 |  | Dry-Lining | IWS-202 | 154 | Primed | Left | No | Yes | Manual | Rw 32 dB | N/A | N/A |  | N/A | FD60 | No |  | IMG-S03a |  | FDKS/RNS - refer to Signage package | REQUIRED | Timber Doors | 5.97 | 33.12 | 197.73 | 2.75 | 2 | 1.25 | 224.52 | 33.12 | 197.73 | 2.75 | 2 | 1.25 | 224.52 | 26.43 | 157.787 | 1.75 | 1 | 0.75 | 130.97 | 26.43 | 157.79 | 1.75 | 1 | 0.75 | 130.97 | 422.25 | 422.25 | 288.76 | 288.76 | No SWD VE
Level 12 | D12.02.10A | R12.02.11 | CIRCULATION | Single Leaf / Swing | DRS-501 | Timber | 2303.00 mm | 808.00 mm | 800.00 mm | 2.36 | 1.04 |  |  | No | 54 |  | Dry-Lining | IWS-204 | 154 | Primed | Left | No | Yes | Manual | Rw 37 dB | N/A | N/A |  | N/A | FD60 | Yes |  | IMG-S07 |  | FDKS/RNS - refer to Signage package | REQUIRED | Timber Doors | 6.16 | 33.12 | 204.02 | 2.75 | 2 | 1.25 | 224.52 | 33.12 | 204.02 | 2.75 | 2 | 1.25 | 224.52 | 26.43 | 162.809 | 1.75 | 1 | 0.75 | 130.97 | 26.43 | 162.81 | 1.75 | 1 | 0.75 | 130.97 | 428.54 | 428.54 | 293.78 | 293.78 | No SWD VE
Level 12 | D12.02.11A | R12.02.11 | CIRCULATION | One and a Half Leaf / Swing | DRS-501 | Timber | 2303.00 mm | 1064.00 mm | 1050.00 mm | 2.36 | 1.29 | 864.00 mm | 315.00 mm | No | 54 |  | Dry-Lining | IWS-204 | 154 | Primed | Left Leading Leaf | Yes | Yes | Manual | Rw 32 dB | Yes | N/A |  | N/A | FD60 | Yes |  | IMG-H01-F |  | FDKS/RNS - refer to Signage package | REQUIRED | Timber Doors | 6.41 | 33.12 | 212.3 | 2.75 | 2 | 1.25 | 224.52 | 33.12 | 212.3 | 2.75 | 2 | 1.25 | 224.52 | 26.43 | 169.416 | 1.75 | 1 | 0.75 | 130.97 | 26.43 | 169.42 | 1.75 | 1 | 0.75 | 130.97 | 436.82 | 436.82 | 300.39 | 300.39 | No SWD VE
Level 12 | D12.02.12A | R12.02.12 | STAIR | One and a Half Leaf / Swing | DRS-501 | Timber | 2303.00 mm | 1064.00 mm | 1050.00 mm | 2.36 | 1.29 | 864.00 mm | 315.00 mm | No | 54 |  | Dry-Lining | IWS-305+101 | 139 | Primed | Left Leading Leaf | Yes | Yes | Manual | Rw 32 dB | Yes | Yes |  | Yes | FD60 | Yes | SEC-AC-01-F | IMG-H01-F |  | FDKS/RNS - refer to Signage package | REQUIRED | Timber Doors | 6.41 | 28.77 | 184.42 | 2.75 | 2 | 1.25 | 224.52 | 28.77 | 184.42 | 2.75 | 2 | 1.25 | 224.52 | 23.15 | 148.392 | 1.75 | 1 | 0.75 | 130.97 | 23.15 | 148.39 | 1.75 | 1 | 0.75 | 130.97 | 408.94 | 408.94 | 279.36 | 279.36 | No SWD VE
Level 12 | D12.02.M1A | S12.02.M1 | RISER | Single Leaf / Swing | DRS-501 | Timber | 2303.00 mm | 808.00 mm | 800.00 mm | 2.36 | 1.04 |  |  | No | 54 |  | Dry-Lining | IWS-303+101 | 124 | Primed | Right | No | No | Manual | Rw 37 dB | N/A | N/A |  | N/A | FD60 | Yes |  | IMG-S03 |  | FDKS/RNS - refer to Signage package | REQUIRED | Timber Doors | 6.16 | 26.02 | 160.28 | 2.75 | 2 | 1.25 | 224.52 | 26.02 | 160.28 | 2.75 | 2 | 1.25 | 224.52 | 23.1 | 142.296 | 1.75 | 1 | 0.75 | 130.97 | 23.1 | 142.3 | 1.75 | 1 | 0.75 | 130.97 | 384.8 | 384.8 | 273.27 | 273.27 | No SWD VE
Level 12 | D12.04.01A | R12.04.01 | CIRCULATION | One and a Half Leaf / Swing | DRS-501 | Timber | 2303.00 mm | 1064.00 mm | 1050.00 mm | 2.36 | 1.29 | 864.00 mm | 315.00 mm | No | 54 |  | Dry-Lining | IWS-305+101 | 154 | Primed | Left Leading Leaf | Yes | Yes | Manual | Rw 32 dB | N/A | N/A |  | N/A | FD60 | Yes |  | IMG-H01-F |  | FDKS/RNS - refer to Signage package | REQUIRED | Timber Doors | 6.41 | 33.12 | 212.3 | 2.75 | 2 | 1.25 | 224.52 | 33.12 | 212.3 | 2.75 | 2 | 1.25 | 224.52 | 26.43 | 169.416 | 1.75 | 1 | 0.75 | 130.97 | 26.43 | 169.42 | 1.75 | 1 | 0.75 | 130.97 | 436.82 | 436.82 | 300.39 | 300.39 | No SWD VE
Level 12 | D12.04.02A | R12.04.02 | STAIR | One and a Half Leaf / Swing | DRS-501 | Timber | 2303.00 mm | 1064.00 mm | 1050.00 mm | 2.36 | 1.29 | 864.00 mm | 315.00 mm | No | 54 |  | Dry-Lining | IWS-202 | 154 | Primed | Left Leading Leaf | Yes | Yes | Manual | Rw 32 dB | Yes | Yes |  | Yes | FD60 | Yes | SEC-AC-01-F | IMG-H01-F |  | FDKS/RNS - refer to Signage package | REQUIRED | Timber Doors | 6.41 | 33.12 | 212.3 | 2.75 | 2 | 1.25 | 224.52 | 33.12 | 212.3 | 2.75 | 2 | 1.25 | 224.52 | 26.43 | 169.416 | 1.75 | 1 | 0.75 | 130.97 | 26.43 | 169.42 | 1.75 | 1 | 0.75 | 130.97 | 436.82 | 436.82 | 300.39 | 300.39 | No SWD VE
Level 12 | D12.04.03A | R12.04.01 | CIRCULATION | Single Leaf / Swing | DRS-501 | Timber | 2303.00 mm | 870.00 mm | 1050.00 mm | 2.36 | 1.04 |  |  | No | 54 |  | Dry-Lining | IWS-204 | 139 | Primed | Right Leading Leaf | Yes | Yes | Manual | Rw 37 dB | N/A | N/A |  | N/A | FD60 | Yes |  | IMG-S01a |  | FDKS/RNS - refer to Signage package | REQUIRED | Timber Doors | 6.16 | 28.77 | 177.22 | 2.75 | 2 | 1.25 | 224.52 | 28.77 | 177.22 | 2.75 | 2 | 1.25 | 224.52 | 23.15 | 142.604 | 1.75 | 1 | 0.75 | 130.97 | 23.15 | 142.6 | 1.75 | 1 | 0.75 | 130.97 | 401.74 | 401.74 | 273.57 | 273.57 | No SWD VE
Level 12 | D12.04.04A | R12.04.04 | LIFT LOBBY | One and a Half Leaf / Swing | DRS-501 | Timber | 2303.00 mm | 1414.00 mm | 1050.00 mm | 2.36 | 1.64 | 864.00 mm | 665.00 mm | No | 54 |  | Dry-Lining | IWS-305+101 | 139 | Primed | Left ¦ Right | No | Yes | Manual | Rw 32 dB | Yes | Yes |  | Yes | FD60 | Yes | SEC-AC-04 | IMG-H01 |  | FDKS/RNS - refer to Signage package | REQUIRED | Timber Doors | 6.76 | 28.77 | 194.49 | 2.75 | 2 | 1.25 | 224.52 | 28.77 | 194.49 | 2.75 | 2 | 1.25 | 224.52 | 23.15 | 156.494 | 1.75 | 1 | 0.75 | 130.97 | 23.15 | 156.49 | 1.75 | 1 | 0.75 | 130.97 | 419.01 | 419.01 | 287.46 | 287.46 | No SWD VE
Level 12 | D12.04.05A | R12.04.05 | AWC | Single Leaf / Cavity Slider | DRS-505 | Timber | 2300.00 mm | 800.00 mm | 800.00 mm | 2.395 | 1.903 |  |  | No | 44 |  | Dry-Lining | IWS-103 | 256 | Paint | N/A | No | No | Manual | Rw 32 dB | N/A | N/A |  | N/A | N/A | No |  | IMG-505 |  | RNS - refer to Signage package | REQUIRED | Timber Doors | 7.093 |  | 169.05 | 3.5 | 2.25 | 1.25 | 261.94 |  | 93.1 | 3.5 | 2.25 | 1.25 | 261.94 |  | 169.05 | 3.5 | 2.25 | 1.25 | 261.94 |  | 93.1 | 3.5 | 2.25 | 1.25 | 261.94 | 430.99 | 355.04 | 430.99 | 355.04 | No lining VE
Level 12 | D12.04.06A | R12.04.06 | MALE WC | Single Leaf / Swing | DRS-501 | Timber | 2311.00 mm | 826.00 mm | 800.00 mm | 2.36 | 0.97 |  |  | No | 44 |  | Dry-Lining | IWS-202 | 154 | Primed | Left | No | Yes | Manual | Rw 32 dB | N/A | N/A |  | N/A | N/A | No |  | IMG-S05 |  | RNS - refer to Signage package | REQUIRED | Timber Doors | 6.09 | 28.03 | 170.7 | 2.5 | 2 | 1.25 | 215.17 | 13.09 | 79.72 | 2.5 | 2 | 1.25 | 215.17 | 18.66 | 113.639 | 1.5 | 1 | 0.75 | 121.62 | 10.78 | 65.65 | 1.25 | 1 | 0.75 | 112.26 | 385.87 | 294.89 | 235.26 | 177.91
Level 12 | D12.04.08A | R12.04.08 | FEMALE WC | Single Leaf / Swing | DRS-501 | Timber | 2311.00 mm | 806.00 mm | 800.00 mm | 2.36 | 0.95 |  |  | No | 44 |  | Dry-Lining | IWS-202 | 154 | Primed | Left | No | Yes | Manual | Rw 32 dB | N/A | N/A |  | N/A | N/A | No |  | IMG-S05 |  | RNS - refer to Signage package | REQUIRED | Timber Doors | 6.07 | 28.03 | 170.14 | 2.5 | 2 | 1.25 | 215.17 | 13.09 | 79.46 | 2.5 | 2 | 1.25 | 215.17 | 18.66 | 113.266 | 1.5 | 1 | 0.75 | 121.62 | 10.78 | 65.43 | 1.25 | 1 | 0.75 | 112.26 | 385.31 | 294.63 | 234.89 | 177.69
Level 12 | D12.04.09A | R12.04.09 | CIRCULATION | One and a Half Leaf / Swing | DRS-501 | Timber | 2303.00 mm | 1060.00 mm | 1050.00 mm | 2.352 | 1.25 | 864.00 mm | 291.00 mm | No | 44 |  | Dry-Lining | IWS-202 | 154 | Primed | Right Leading Leaf | Yes | No | Manual | Rw 30 dB | N/A | N/A |  | N/A | FD30 | Yes |  | IMG-H01-F |  | FDKS/RNS - refer to Signage package | REQUIRED | Timber Doors | 6.354 | 28.04 | 178.17 | 2.5 | 2 | 1.25 | 215.17 | 13.1 | 83.24 | 2.5 | 2 | 1.25 | 215.17 | 18.68 | 118.693 | 1.5 | 1 | 0.75 | 121.62 | 10.79 | 68.56 | 1.25 | 1 | 0.75 | 112.26 | 393.34 | 298.41 | 240.31 | 180.82
Level 12 | D12.04.09B | R12.04.09 | CIRCULATION | One and a Half Leaf / Swing | DRS-501 | Timber | 2303.00 mm | 1060.00 mm | 1050.00 mm | 2.352 | 1.25 | 864.00 mm | 291.00 mm | No | 44 |  | Dry-Lining | IWS-202 | 154 | Primed | Left Leading Leaf | Yes | No | Manual | Rw 30 dB | N/A | N/A |  | N/A | FD30 | Yes |  | IMG-H01-F |  | FDKS/RNS - refer to Signage package | REQUIRED | Timber Doors | 6.354 | 28.04 | 178.17 | 2.5 | 2 | 1.25 | 215.17 | 13.1 | 83.24 | 2.5 | 2 | 1.25 | 215.17 | 18.68 | 118.693 | 1.5 | 1 | 0.75 | 121.62 | 10.79 | 68.56 | 1.25 | 1 | 0.75 | 112.26 | 393.34 | 298.41 | 240.31 | 180.82
Level 13
Level 13 | D13.02.12A | R13.02.12 | LOBBY | One and a Half Leaf / Swing | DRS-501 | Timber | 2303.00 mm | 1064.00 mm | 1050.00 mm | 2.36 | 1.29 | 864.00 mm | 315.00 mm | No | 54 |  | Dry-Lining | IWS-205 | 154 | Primed | Left Leading Leaf | Yes | Yes | Manual | Rw 32 dB | Yes | Yes |  | Yes | FD60 | Yes | SEC-AC-01-F | IMG-H01-F |  | FDKS/RNS - refer to Signage package | REQUIRED | Timber Doors | 6.41 | 33.12 | 212.3 | 2.75 | 2 | 1.25 | 224.52 | 33.12 | 212.3 | 2.75 | 2 | 1.25 | 224.52 | 26.43 | 169.416 | 1.75 | 1 | 0.75 | 130.97 | 26.43 | 169.42 | 1.75 | 1 | 0.75 | 130.97 | 436.82 | 436.82 | 300.39 | 300.39 | No SWD VE
Level 13 | D13.02.12B | R13.02.12 | LOBBY | Single Leaf / Swing | DRS-501 | Timber | 2303.00 mm | 800.00 mm | 1050.00 mm | 2.36 | 0.97 |  |  | No | 54 |  | Dry-Lining | IWS-204 | 154 | Primed | Right | Yes | Yes | Manual | Rw 37 dB | Yes | Yes |  | Yes | FD60 | Yes | SEC-AC-01 | IMG-S01 |  | FDKS/RNS - refer to Signage package | REQUIRED | Timber Doors | 6.09 | 33.12 | 201.7 | 2.75 | 2 | 1.25 | 224.52 | 33.12 | 201.7 | 2.75 | 2 | 1.25 | 224.52 | 26.43 | 160.959 | 1.75 | 1 | 0.75 | 130.97 | 26.43 | 160.96 | 1.75 | 1 | 0.75 | 130.97 | 426.22 | 426.22 | 291.93 | 291.93 | No SWD VE
Level 13 | D13.02.13A | R13.02.13 | CIRCULATION | One and a Half Leaf / Swing | DRS-501 | Timber | 2303.00 mm | 1064.00 mm | 1050.00 mm | 2.36 | 1.29 | 864.00 mm | 315.00 mm | No | 54 |  | Dry-Lining | IWS-204 | 154 | Primed | Right Leading Leaf | Yes | No | Manual | Rw 32 dB | Yes | N/A |  | N/A | FD60 | Yes |  | IMG-H01-F |  | FDKS/RNS - refer to Signage package | REQUIRED | Timber Doors | 6.41 | 33.12 | 212.3 | 2.75 | 2 | 1.25 | 224.52 | 33.12 | 212.3 | 2.75 | 2 | 1.25 | 224.52 | 26.43 | 169.416 | 1.75 | 1 | 0.75 | 130.97 | 26.43 | 169.42 | 1.75 | 1 | 0.75 | 130.97 | 436.82 | 436.82 | 300.39 | 300.39 | No SWD VE
Level 13 | D13.02.15A | R13.02.15 | SWC | Single Leaf / Swing | DRS-506 | Timber | 2304.00 mm | 700.00 mm | 800.00 mm | 2.355 | 0.875 |  |  | No | 54 |  | Dry-Lining | IWS-204 | 139 | Paint | Right | No | Yes | Manual | - | N/A | N/A |  | N/A | N/A | No |  | IMG-S09 |  | RNS - refer to Signage package | REQUIRED | Timber Doors | 5.985 |  | 137.03 | 2.25 | 1.25 | 0.75 | 159.04 |  | 62 | 2.25 | 1.25 | 0.75 | 159.04 |  | 137.03 | 2.25 | 1.25 | 0.75 | 159.04 |  | 62 | 2.25 | 1.25 | 0.75 | 159.04 | 296.07 | 221.04 | 296.07 | 221.04 | No lining VE
Level 13 | D13.02.16A | R13.02.16 | SWC | Single Leaf / Swing | DRS-506 | Timber | 2304.00 mm | 700.00 mm | 800.00 mm | 2.355 | 0.875 |  |  | No | 54 |  | Dry-Lining | IWS-204 | 139 | Paint | Left | No | Yes | Manual | - | N/A | N/A |  | N/A | N/A | No |  | IMG-S09 |  | RNS - refer to Signage package | REQUIRED | Timber Doors | 5.985 |  | 137.03 | 2.25 | 1.25 | 0.75 | 159.04 |  | 62 | 2.25 | 1.25 | 0.75 | 159.04 |  | 137.03 | 2.25 | 1.25 | 0.75 | 159.04 |  | 62 | 2.25 | 1.25 | 0.75 | 159.04 | 296.07 | 221.04 | 296.07 | 221.04 | No lining VE
Level 13 | D13.02.18A | R13.02.18 | SWC | Single Leaf / Swing | DRS-506 | Timber | 2304.00 mm | 700.00 mm | 800.00 mm | 2.355 | 0.875 |  |  | No | 54 |  | Dry-Lining | IWS-204 | 139 | Paint | Right | No | Yes | Manual | - | N/A | N/A |  | N/A | N/A | No |  | IMG-S09 |  | RNS - refer to Signage package | REQUIRED | Timber Doors | 5.985 |  | 137.03 | 2.25 | 1.25 | 0.75 | 159.04 |  | 62 | 2.25 | 1.25 | 0.75 | 159.04 |  | 137.03 | 2.25 | 1.25 | 0.75 | 159.04 |  | 62 | 2.25 | 1.25 | 0.75 | 159.04 | 296.07 | 221.04 | 296.07 | 221.04 | No lining VE
Level 13 | D13.04.01A | R13.04.01 | CIRCULATION | One and a Half Leaf / Swing | DRS-501 | Timber | 2303.00 mm | 1064.00 mm | 1050.00 mm | 2.36 | 1.29 | 864.00 mm | 315.00 mm | No | 54 |  | Dry-Lining | IWS-305+101 | 154 | Primed | Right Leading Leaf | Yes | Yes | Manual | Rw 32 dB | Yes | N/A |  | N/A | FD60 | Yes |  | IMG-H01-F |  | FDKS/RNS - refer to Signage package | REQUIRED | Timber Doors | 6.41 | 33.12 | 212.3 | 2.75 | 2 | 1.25 | 224.52 | 33.12 | 212.3 | 2.75 | 2 | 1.25 | 224.52 | 26.43 | 169.416 | 1.75 | 1 | 0.75 | 130.97 | 26.43 | 169.42 | 1.75 | 1 | 0.75 | 130.97 | 436.82 | 436.82 | 300.39 | 300.39 | No SWD VE
Level 13 | D13.04.02A | R13.04.02 | STAIR | One and a Half Leaf / Swing | DRS-501 | Timber | 2303.00 mm | 1064.00 mm | 1050.00 mm | 2.36 | 1.29 | 864.00 mm | 315.00 mm | No | 54 |  | Dry-Lining | IWS-202 | 154 | Primed | Left Leading Leaf | Yes | Yes | Manual | Rw 32 dB | Yes | Yes |  | Yes | FD60 | Yes | SEC-AC-01-F | IMG-H01-F |  | FDKS/RNS - refer to Signage package | REQUIRED | Timber Doors | 6.41 | 33.12 | 212.3 | 2.75 | 2 | 1.25 | 224.52 | 33.12 | 212.3 | 2.75 | 2 | 1.25 | 224.52 | 26.43 | 169.416 | 1.75 | 1 | 0.75 | 130.97 | 26.43 | 169.42 | 1.75 | 1 | 0.75 | 130.97 | 436.82 | 436.82 | 300.39 | 300.39 | No SWD VE
Level 13 | D13.04.03A | R13.04.01 | CIRCULATION | Single Leaf / Swing | DRS-501 | Timber | 2303.00 mm | 870.00 mm | 1050.00 mm | 2.36 | 1.04 |  |  | No | 54 |  | Dry-Lining | IWS-204 | 139 | Primed | Right Leading Leaf | Yes | Yes | Manual | Rw 37 dB | N/A | N/A |  | N/A | FD60 | Yes |  | IMG-S01a |  | FDKS/RNS - refer to Signage package | REQUIRED | Timber Doors | 6.16 | 28.77 | 177.22 | 2.75 | 2 | 1.25 | 224.52 | 28.77 | 177.22 | 2.75 | 2 | 1.25 | 224.52 | 23.15 | 142.604 | 1.75 | 1 | 0.75 | 130.97 | 23.15 | 142.6 | 1.75 | 1 | 0.75 | 130.97 | 401.74 | 401.74 | 273.57 | 273.57 | No SWD VE
Level 13 | D13.04.04A | R13.04.04 | CIRCULATION | One and a Half Leaf / Swing | DRS-501 | Timber | 2303.00 mm | 1414.00 mm | 1050.00 mm | 2.36 | 1.64 | 864.00 mm | 665.00 mm | No | 54 |  | Dry-Lining | IWS-305+101 | 139 | Primed | Left ¦ Right | No | Yes | Manual | Rw 32 dB | Yes | Yes |  | Yes | FD60 | Yes | SEC-AC-04 | IMG-H01 |  | FDKS/RNS - refer to Signage package | REQUIRED | Timber Doors | 6.76 | 28.77 | 194.49 | 2.75 | 2 | 1.25 | 224.52 | 28.77 | 194.49 | 2.75 | 2 | 1.25 | 224.52 | 23.15 | 156.494 | 1.75 | 1 | 0.75 | 130.97 | 23.15 | 156.49 | 1.75 | 1 | 0.75 | 130.97 | 419.01 | 419.01 | 287.46 | 287.46 | No SWD VE
Level 13 | D13.04.05A | R13.04.03 | CIRCULATION | Single Leaf / Cavity Slider | DRS-505 | Timber | 2300.00 mm | 800.00 mm | 800.00 mm | 2.395 | 1.903 |  |  | No | 44 |  | Dry-Lining | IWS-103 | 256 | Paint | N/A | No | No | Manual | Rw 32 dB | N/A | N/A |  | N/A | N/A | No |  | IMG-505 |  | RNS - refer to Signage package | REQUIRED | Timber Doors | 7.093 |  | 169.05 | 3.5 | 2.25 | 1.25 | 261.94 |  | 93.1 | 3.5 | 2.25 | 1.25 | 261.94 |  | 169.05 | 3.5 | 2.25 | 1.25 | 261.94 |  | 93.1 | 3.5 | 2.25 | 1.25 | 261.94 | 430.99 | 355.04 | 430.99 | 355.04 | No lining VE
Level 13 | D13.04.06A | R13.04.06 | MALE WC | Single Leaf / Swing | DRS-501 | Timber | 2311.00 mm | 806.00 mm | 800.00 mm | 2.36 | 0.95 |  |  | No | 44 |  | Dry-Lining | IWS-202 | 154 | Primed | Right | No | Yes | Manual | Rw 32 dB | N/A | N/A |  | N/A | N/A | No |  | IMG-S05 |  | RNS - refer to Signage package | REQUIRED | Timber Doors | 6.07 | 28.03 | 170.14 | 2.5 | 2 | 1.25 | 215.17 | 13.09 | 79.46 | 2.5 | 2 | 1.25 | 215.17 | 18.66 | 113.266 | 1.5 | 1 | 0.75 | 121.62 | 10.78 | 65.43 | 1.25 | 1 | 0.75 | 112.26 | 385.31 | 294.63 | 234.89 | 177.69
Level 13 | D13.04.07A | R13.04.06 | MALE WC | Single Leaf / Swing | DRS-501 | Timber | 2311.00 mm | 624.00 mm | 600.00 mm | 2.36 | 0.83 |  |  | No | 44 |  | Dry-Lining | IWS-202 | 154 | Primed | Right | No | No | Manual | Rw 32 dB | N/A | N/A |  | N/A | FD30 | No |  | IMG-S03a |  | FDKL/RNS - refer to Signage package | REQUIRED | Timber Doors | 5.95 | 28.04 | 166.84 | 2.5 | 2 | 1.25 | 215.17 | 13.1 | 77.95 | 2.5 | 2 | 1.25 | 215.17 | 18.68 | 111.146 | 1.5 | 1 | 0.75 | 121.62 | 10.79 | 64.2 | 1.25 | 1 | 0.75 | 112.26 | 382.01 | 293.12 | 232.77 | 176.46
Level 13 | D13.04.08A | R13.04.08 | FEMALE WC | Single Leaf / Swing | DRS-501 | Timber | 2311.00 mm | 826.00 mm | 825.00 mm | 2.36 | 0.97 |  |  | No | 44 |  | Dry-Lining | IWS-202 | 154 | Primed | Left | No | Yes | Manual | Rw 32 dB | N/A | N/A |  | N/A | N/A | No |  | IMG-S05 |  | RNS - refer to Signage package | REQUIRED | Timber Doors | 6.09 | 28.03 | 170.7 | 2.5 | 2 | 1.25 | 215.17 | 13.09 | 79.72 | 2.5 | 2 | 1.25 | 215.17 | 18.66 | 113.639 | 1.5 | 1 | 0.75 | 121.62 | 10.78 | 65.65 | 1.25 | 1 | 0.75 | 112.26 | 385.87 | 294.89 | 235.26 | 177.91
Level 13 | D13.05.17A | R13.02.17 | AWC | Single Leaf / Cavity Slider | DRS-505 | Timber | 2300.00 mm | 800.00 mm | 800.00 mm | 2.395 | 1.903 |  |  | No | 44 |  | Dry-Lining | IWS-204 | 139 | Paint | N/A | No | No | Manual | Rw 32 dB | N/A | N/A |  | N/A | N/A | No |  | IMG-505 |  | RNS - refer to Signage package | REQUIRED | Timber Doors | 7.093 |  | 86.72 | 3 | 2.25 | 1.25 | 243.23 |  | 54.01 | 3 | 2.25 | 1.25 | 243.23 |  | 86.72 | 3 | 2.25 | 1.25 | 243.23 |  | 54.01 | 3 | 2.25 | 1.25 | 243.23 | 329.95 | 297.24 | 329.95 | 297.24 | No lining VE
Level 13 Plant Space Mezzanine
Level 13 Plant Space Mezzanine | D13.02.12C | R14.02.12 | STAIR | Single Leaf / Swing | DRS-501 | Timber | 1803.00 mm | 850.00 mm | 850.00 mm | 1.86 | 1.02 |  |  | No | 54 |  | Dry-Lining | IWS-202 | 140 TBC | Primed | Left | Yes | Yes | Manual | Rw 28 dB | N/A | N/A |  | N/A | FD60 | Yes |  | IMG-S03 |  | FDKS/RNS - refer to Signage package | REQUIRED | Timber Doors | 5.14 | 28.77 | 147.88 | 2.75 | 2 | 1.25 | 224.52 | 28.77 | 147.88 | 2.75 | 2 | 1.25 | 224.52 | 23.15 | 118.991 | 1.75 | 1 | 0.75 | 130.97 | 23.15 | 118.99 | 1.75 | 1 | 0.75 | 130.97 | 372.4 | 372.4 | 249.96 | 249.96 | No SWD VE
Level 14
Level 14 | D14.02.01A | R14.02.04 | MALE WC | Single Leaf / Swing | DRS-501 | Timber | 2311.00 mm | 624.00 mm | 600.00 mm | 2.36 | 0.83 |  |  | No | 44 |  | Dry-Lining | IWS-202 | 154 | Primed | Right | No | No | Manual | Rw 32 dB | N/A | N/A |  | N/A | FD30 | No |  | IMG-S03a |  | FDKL/RNS - refer to Signage package | REQUIRED | Timber Doors | 5.95 | 28.04 | 166.84 | 2.5 | 2 | 1.25 | 215.17 | 13.1 | 77.95 | 2.5 | 2 | 1.25 | 215.17 | 18.68 | 111.146 | 1.5 | 1 | 0.75 | 121.62 | 10.79 | 64.2 | 1.25 | 1 | 0.75 | 112.26 | 382.01 | 293.12 | 232.77 | 176.46
Level 14 | D14.02.04A | R14.02.04 | MALE WC | Single Leaf / Swing | DRS-501 | Timber | 2303.00 mm | 800.00 mm | 800.00 mm | 2.36 | 0.97 |  |  | No | 54 |  | Dry-Lining | IWS-204 | 154 | Primed | Right | No | Yes | Manual | Rw 37 dB | N/A | N/A |  | N/A | FD60 | Yes |  | IMG-S05 |  | FDKS/RNS - refer to Signage package | REQUIRED | Timber Doors | 6.09 | 33.12 | 201.7 | 2.75 | 2 | 1.25 | 224.52 | 33.12 | 201.7 | 2.75 | 2 | 1.25 | 224.52 | 26.43 | 160.959 | 1.75 | 1 | 0.75 | 130.97 | 26.43 | 160.96 | 1.75 | 1 | 0.75 | 130.97 | 426.22 | 426.22 | 291.93 | 291.93 | No SWD VE
Level 14 | D14.02.05A | R14.02.05 | AWC | Single Leaf / Cavity Slider | DRS-505 | Timber | 2300.00 mm | 800.00 mm | 800.00 mm | 2.395 | 1.903 |  |  | No | 44 |  | Dry-Lining | IWS-103 | 274 | Paint | N/A | No | No | Manual | Rw 32 dB | N/A | N/A |  | N/A | N/A | No |  | IMG-505 |  | RNS - refer to Signage package | REQUIRED | Timber Doors | 7.093 |  | 186.38 | 3.5 | 2.25 | 1.25 | 261.94 |  | 100.61 | 3.5 | 2.25 | 1.25 | 261.94 |  | 186.38 | 3.5 | 2.25 | 1.25 | 261.94 |  | 100.61 | 3.5 | 2.25 | 1.25 | 261.94 | 448.32 | 362.55 | 448.32 | 362.55 | No lining VE
Level 14 | D14.02.06A | R14.02.06 | CIRCULATION | One and a Half Leaf / Swing | DRS-501 | Timber | 2303.00 mm | 1064.00 mm | 1050.00 mm | 2.36 | 1.29 | 864.00 mm | 315.00 mm | No | 54 |  | Dry-Lining | IWS-204 | 154 | Primed | Left Leading Leaf | Yes | No | Manual | Rw 32 dB | Yes | N/A |  | N/A | FD60 | Yes |  | IMG-H01-F |  | FDKS/RNS - refer to Signage package | REQUIRED | Timber Doors | 6.41 | 33.12 | 212.3 | 2.75 | 2 | 1.25 | 224.52 | 33.12 | 212.3 | 2.75 | 2 | 1.25 | 224.52 | 26.43 | 169.416 | 1.75 | 1 | 0.75 | 130.97 | 26.43 | 169.42 | 1.75 | 1 | 0.75 | 130.97 | 436.82 | 436.82 | 300.39 | 300.39 | No SWD VE
Level 14 | D14.02.06B | R14.02.06 | CIRCULATION | One and a Half Leaf / Swing | DRS-501 | Timber | 2303.00 mm | 1064.00 mm | 1050.00 mm | 2.36 | 1.29 | 864.00 mm | 315.00 mm | No | 54 |  | Dry-Lining | IWS-204 | 140 TBC | Primed | Right Leading Leaf | Yes | Yes | Manual | Rw 32 dB | Yes | N/A |  | N/A | FD60 | Yes |  | IMG-H01-F |  | FDKS/RNS - refer to Signage package | REQUIRED | Timber Doors | 6.41 | 28.77 | 184.42 | 2.75 | 2 | 1.25 | 224.52 | 28.77 | 184.42 | 2.75 | 2 | 1.25 | 224.52 | 23.15 | 148.392 | 1.75 | 1 | 0.75 | 130.97 | 23.15 | 148.39 | 1.75 | 1 | 0.75 | 130.97 | 408.94 | 408.94 | 279.36 | 279.36 | No SWD VE
Level 14 | D14.02.07A | R14.02.07 | FEMALE WC | Single Leaf / Swing | DRS-501 | Timber | 2303.00 mm | 800.00 mm | 800.00 mm | 2.36 | 0.97 |  |  | No | 54 |  | Dry-Lining | IWS-204 | 154 | Primed | Right | No | Yes | Manual | Rw 37 dB | N/A | N/A |  | N/A | FD60 | Yes |  | IMG-S05 |  | FDKS/RNS - refer to Signage package | REQUIRED | Timber Doors | 6.09 | 33.12 | 201.7 | 2.75 | 2 | 1.25 | 224.52 | 33.12 | 201.7 | 2.75 | 2 | 1.25 | 224.52 | 26.43 | 160.959 | 1.75 | 1 | 0.75 | 130.97 | 26.43 | 160.96 | 1.75 | 1 | 0.75 | 130.97 | 426.22 | 426.22 | 291.93 | 291.93 | No SWD VE
Level 14 | D14.02.12A | R14.02.12 | STAIR | One and a Half Leaf / Swing | DRS-501 | Timber | 2303.00 mm | 1064.00 mm | 1050.00 mm | 2.36 | 1.29 | 864.00 mm | 315.00 mm | No | 54 |  | Dry-Lining | IWS-204 | 154 | Primed | Right Leading Leaf | Yes | Yes | Manual | Rw 32 dB | Yes | Yes |  | Yes | FD60 | Yes | SEC-AC-01F | IMG-H01-F |  | FDKS/RNS - refer to Signage package | REQUIRED | Timber Doors | 6.41 | 33.12 | 212.3 | 2.75 | 2 | 1.25 | 224.52 | 33.12 | 212.3 | 2.75 | 2 | 1.25 | 224.52 | 26.43 | 169.416 | 1.75 | 1 | 0.75 | 130.97 | 26.43 | 169.42 | 1.75 | 1 | 0.75 | 130.97 | 436.82 | 436.82 | 300.39 | 300.39 | No SWD VE
Level 14 | D14.04.01A | R14.04.01 | CIRCULATION | One and a Half Leaf / Swing | DRS-501 | Timber | 2303.00 mm | 1064.00 mm | 1050.00 mm | 2.36 | 1.29 | 864.00 mm | 315.00 mm | No | 54 |  | Dry-Lining | IWS-305+101 | 154 | Primed | Right Leading Leaf | Yes | No | Manual | Rw 32 dB | Yes | N/A |  | N/A | FD60 | Yes |  | IMG-H01-F |  | FDKS/RNS - refer to Signage package | REQUIRED | Timber Doors | 6.41 | 33.12 | 212.3 | 2.75 | 2 | 1.25 | 224.52 | 33.12 | 212.3 | 2.75 | 2 | 1.25 | 224.52 | 26.43 | 169.416 | 1.75 | 1 | 0.75 | 130.97 | 26.43 | 169.42 | 1.75 | 1 | 0.75 | 130.97 | 436.82 | 436.82 | 300.39 | 300.39 | No SWD VE
Level 14 | D14.04.02A | R14.04.02 | STAIR | One and a Half Leaf / Swing | DRS-501 | Timber | 2303.00 mm | 1064.00 mm | 1050.00 mm | 2.36 | 1.29 | 864.00 mm | 315.00 mm | No | 54 |  | Dry-Lining | IWS-202 | 154 | Primed | Left Leading Leaf | Yes | Yes | Manual | Rw 32 dB | Yes | Yes |  | Yes | FD60 | Yes | SEC-AC-01-F | IMG-H01-F |  | FDKS/RNS - refer to Signage package | REQUIRED | Timber Doors | 6.41 | 33.12 | 212.3 | 2.75 | 2 | 1.25 | 224.52 | 33.12 | 212.3 | 2.75 | 2 | 1.25 | 224.52 | 26.43 | 169.416 | 1.75 | 1 | 0.75 | 130.97 | 26.43 | 169.42 | 1.75 | 1 | 0.75 | 130.97 | 436.82 | 436.82 | 300.39 | 300.39 | No SWD VE
Level 14 | D14.04.03A | R14.04.01 | CIRCULATION | Single Leaf / Swing | DRS-501 | Timber | 2303.00 mm | 870.00 mm | 1050.00 mm | 2.36 | 1.04 |  |  | No | 54 |  | Dry-Lining | IWS-204 | 139 | Primed | Right Leading Leaf | Yes | Yes | Manual | Rw 37 dB | N/A | N/A |  | N/A | FD60 | Yes |  | IMG-S01a |  | FDKS/RNS - refer to Signage package | REQUIRED | Timber Doors | 6.16 | 28.77 | 177.22 | 2.75 | 2 | 1.25 | 224.52 | 28.77 | 177.22 | 2.75 | 2 | 1.25 | 224.52 | 23.15 | 142.604 | 1.75 | 1 | 0.75 | 130.97 | 23.15 | 142.6 | 1.75 | 1 | 0.75 | 130.97 | 401.74 | 401.74 | 273.57 | 273.57 | No SWD VE
Level 14 | D14.04.04A | R14.04.04 | LIFT LOBBY | One and a Half Leaf / Swing | DRS-501 | Timber | 2303.00 mm | 1414.00 mm | 1050.00 mm | 2.36 | 1.64 | 864.00 mm | 665.00 mm | No | 54 |  | Dry-Lining | IWS-305 | 139 | Primed | Left ¦ Right | No | Yes | Manual | Rw 32 dB | Yes | Yes |  | Yes | FD60 | Yes | SEC-AC-04 | IMG-H01 |  | FDKS/RNS - refer to Signage package | REQUIRED | Timber Doors | 6.76 | 28.77 | 194.49 | 2.75 | 2 | 1.25 | 224.52 | 28.77 | 194.49 | 2.75 | 2 | 1.25 | 224.52 | 23.15 | 156.494 | 1.75 | 1 | 0.75 | 130.97 | 23.15 | 156.49 | 1.75 | 1 | 0.75 | 130.97 | 419.01 | 419.01 | 287.46 | 287.46 | No SWD VE
Level 14 | D14.04.05A | R14.04.03 | CIRCULATION | Single Leaf / Cavity Slider | DRS-505 | Timber | 2300.00 mm | 800.00 mm | 800.00 mm | 2.395 | 1.903 |  |  | No | 44 |  | Dry-Lining | IWS-103 | 256 | Paint | N/A | No | No | Manual | Rw 32 dB | N/A | N/A |  | N/A | N/A | No |  | IMG-505 |  | RNS - refer to Signage package | REQUIRED | Timber Doors | 7.093 |  | 169.05 | 3.5 | 2.25 | 1.25 | 261.94 |  | 93.1 | 3.5 | 2.25 | 1.25 | 261.94 |  | 169.05 | 3.5 | 2.25 | 1.25 | 261.94 |  | 93.1 | 3.5 | 2.25 | 1.25 | 261.94 | 430.99 | 355.04 | 430.99 | 355.04 | No lining VE
Level 14 | D14.04.06A | R14.04.08 | FEMALE WC | Single Leaf / Swing | DRS-501 | Timber | 2311.00 mm | 624.00 mm | 600.00 mm | 2.36 | 0.83 |  |  | No | 44 |  | Dry-Lining | IWS-202 | 154 | Primed | Left | No | Yes | Manual | Rw 32 dB | N/A | N/A |  | N/A | FD30 | No |  | IMG-S03a |  | FDKS/RNS - refer to Signage package | REQUIRED | Timber Doors | 5.95 | 28.04 | 166.84 | 2.5 | 2 | 1.25 | 215.17 | 13.1 | 77.95 | 2.5 | 2 | 1.25 | 215.17 | 18.68 | 111.146 | 1.5 | 1 | 0.75 | 121.62 | 10.79 | 64.2 | 1.25 | 1 | 0.75 | 112.26 | 382.01 | 293.12 | 232.77 | 176.46
Level 14 | D14.04.07A | R14.04.08 | FEMALE WC | Single Leaf / Swing | DRS-501 | Timber | 2311.00 mm | 806.00 mm | 800.00 mm | 2.36 | 0.95 |  |  | No | 44 |  | Dry-Lining | IWS-202 | 154 | Primed | Left | Yes | Yes | Manual | Rw 32 dB | N/A | N/A |  | N/A | N/A | No |  | IMG-S05 |  | RNS - refer to Signage package | REQUIRED | Timber Doors | 6.07 | 28.03 | 170.14 | 2.5 | 2 | 1.25 | 215.17 | 13.09 | 79.46 | 2.5 | 2 | 1.25 | 215.17 | 18.66 | 113.266 | 1.5 | 1 | 0.75 | 121.62 | 10.78 | 65.43 | 1.25 | 1 | 0.75 | 112.26 | 385.31 | 294.63 | 234.89 | 177.69
Level 14 | D14.04.08A | S14.04.M6 | RISER | Single Leaf / Swing | DRS-501 | Timber | 2303.00 mm | 808.00 mm | 800.00 mm | 2.36 | 1.04 |  |  | No | 54 |  | Dry-Lining | IWS-304 | 124 | Primed | Right | No | Yes | Manual | Rw 37 dB | N/A | N/A |  | N/A | FD60 | Yes |  | IMG-S03 |  | FDKS/RNS - refer to Signage package | REQUIRED | Timber Doors | 6.16 | 26.02 | 160.28 | 2.75 | 2 | 1.25 | 224.52 | 26.02 | 160.28 | 2.75 | 2 | 1.25 | 224.52 | 23.1 | 142.296 | 1.75 | 1 | 0.75 | 130.97 | 23.1 | 142.3 | 1.75 | 1 | 0.75 | 130.97 | 384.8 | 384.8 | 273.27 | 273.27 | No SWD VE
Level 15
Level 15 | D15.04.02A | R15.04.02 | STAIR | One and a Half Leaf / Swing | DRS-501 | Timber | 2303.00 mm | 1064.00 mm | 1050.00 mm | 2.36 | 1.29 | 864.00 mm | 315.00 mm | No | 54 |  | Dry-Lining | IWS-202 | 154 | Primed | Left Leading Leaf | Yes | Yes | Manual | Rw 32 dB | Yes | Yes |  | Yes | FD60 | Yes | SEC-AC-01-F | IMG-H01-F |  | FDKS/RNS - refer to Signage package | REQUIRED | Timber Doors | 6.41 | 33.12 | 212.3 | 2.75 | 2 | 1.25 | 224.52 | 33.12 | 212.3 | 2.75 | 2 | 1.25 | 224.52 | 26.43 | 169.416 | 1.75 | 1 | 0.75 | 130.97 | 26.43 | 169.42 | 1.75 | 1 | 0.75 | 130.97 | 436.82 | 436.82 | 300.39 | 300.39 | No SWD VE
Level 15 | D15.04.03A | R15.04.01 | CIRCULATION | Single Leaf / Swing | DRS-501 | Timber | 2303.00 mm | 788.00 mm | 1050.00 mm | 2.36 | 1.02 |  |  | No | 54 |  | Dry-Lining | IWS-204 | 139 | Primed | Right | Yes | Yes | Manual | Rw 37 dB | N/A | N/A |  | N/A | FD60 | Yes |  | IMG-S01 |  | FDKS/RNS - refer to Signage package | REQUIRED | Timber Doors | 6.14 | 28.77 | 176.65 | 2.75 | 2 | 1.25 | 224.52 | 28.77 | 176.65 | 2.75 | 2 | 1.25 | 224.52 | 23.15 | 142.141 | 1.75 | 1 | 0.75 | 130.97 | 23.15 | 142.14 | 1.75 | 1 | 0.75 | 130.97 | 401.17 | 401.17 | 273.11 | 273.11 | No SWD VE
Level 15 | D15.04.04A | R15.04.04 | LIFT LOBBY | Double Leaf / Swing | DRS-501 | Timber | 2305.00 mm | 1599.00 mm | 1050.00 mm | 2.36 | 1.815 |  |  | No | 54 |  | Dry-Lining | IWS-305 | 139 | Primed | Left ¦ Right | No | Yes | Manual | Rw 32 dB | Yes | Yes |  | Yes | FD60 | Yes | SEC-AC-04 | IMG-H01 |  | FDKS/RNS - refer to Signage package | REQUIRED | Timber Doors | 6.935 | 28.77 | 199.52 | 2.75 | 2 | 1.25 | 224.52 | 28.77 | 199.52 | 2.75 | 2 | 1.25 | 224.52 | 23.15 | 160.545 | 1.75 | 1 | 0.75 | 130.97 | 23.15 | 160.55 | 1.75 | 1 | 0.75 | 130.97 | 424.04 | 424.04 | 291.52 | 291.52 | No SWD VE
Replace All Locks with Permanent Locks Upon at Handover | [35 empty] | REQUIRED | [26 empty] | 0 | 0 | 0 | 0 | By Others
Provide 4no. Sets of Keys for each door at Handover | [35 empty] | REQUIRED | [26 empty] | 0 | 0 | 0 | 0 | By Others
£ Internal Doors Total: