## Sheet1
Mclaren - NW9 & 10, Wembley
Door Assembly Pricing Notes - April 2020 Submission
| 1 |  | Internal doors to apartments - DT102 to 108 (all as supplied for the mock up)
Grid specification pages 10, 11 & 12
|  | a | The doorsets have no acoustic or fire rating, the frames, stops and architraves, where applicable, are in mdf, the door leafs are 44mm thick with a particleboard core lipped with 6mm hardwood on two edges, both the door and frame are primed for on site decoration by others. The sliding door has no frame and the timber work on the architects drawing is to be plasterboard by the dry liner (as per the mock up)
|  | b | Hinges, flush bolts and latches / locks will be provided by our door manufacturer all other ironmongery will be by Elite. We have assumed that, as was the case for W03, the salto lever units will be free issued for us to fix
| 2 |  | Apartment entrance doors - DT-101 (all as supplied for the mock up)
Grid specification pages 2, 3 & 4
|  | a | The door assemblies are PAS 24 accredited, have an FD30 fire rating and a 29dB acoustic rating
|  | b | The frames are in hardwood (poplar), the frame is rebated so there is no planted stop, the architraves are mdf, the door leafs comprise a 54mm particleboard core lipped with 7mm hardwood on all edges complete with a dropdown seal, both the door and frame are primed for on site decoration by others
|  | c | All ironmongery will be by Elite
|  | d | We have allowed to adhere the side and over panels (1 nr of each) directly to the dry lined wall (by others). The panels are in primed mrmdf (Non fire rated) for on site decoration by others
| 3 |  | Doors to apartment communal areas - DT301 to 308 and DT 401 to 405
Grid specification pages 23, 24 & 25
|  | a | The frames are in hardwood (sapele)/softwood depending upon the fire rating, the stops and architraves are mdf, the door leafs comprise a particleboard core lipped with 7mm hardwood on all edges, 54mm thick for FD60 doors and 44mm thick for NFR & FD30 doors, both the door and frame are primed for on site decoration by others
|  | b | Door type DT-307 may need a project specific fire assesment at a budget cost of £3,000.00.
| 4 |  | Doors to the podium
TMP NBS specification clauses 230A to 310E
|  | a | We have allowed to obtain the doors and frames from an alternative to Forza Doors, we have allowed for the ironmongery to be from Elite
|  | b | The frames are in hardwood (sapele)/softwood depending upon the fire rating, the stops and architraves are mdf, the door leafs comprise a particleboard core lipped with 7mm hardwood on all edges, 54mm thick for FD60 doors and 44mm thick for NFR & FD30 doors, both the door and frame are primed for on site decoration by others