## Door Comparison
SRM - VSW - Red Car Park
DOOR COMPARISON | [10 empty] | Rev A. Jan 2021
Door | Door | Door | Frame | Frame
Ref | Material | Type | Width | Height | S/W | H/W | FD30 | FD60 | dB | Qty | Shadbolt
[8 empty] | /120 |  |  | Rate
DGF01.01 | Timber | 214 | 2210 | 2110 |  | 1 |  | 1 |  | 1 | 1316.24
DGF06.01 | Timber | 207 | 1010 | 2110 |  | 1 |  | 1 |  | 1 | 612.53 | Schedule says metal but door type is timber
DGF07.01 | Timber | 207 | 1010 | 2110 |  | 1 |  | 1 |  | 1 | 612.53 | Schedule says metal but door type is timber
DGF08.01 | Timber | 207 | 1010 | 2110 |  | 1 |  | 1 |  | 1 | 612.53 | Schedule says metal but door type is timber
DGF09.01 | Glazed | 101 | [8 empty] | 0 | By others
DGF09.02 | Timber | 210 | 1510 | 2110 |  | 1 |  | 1 |  | 1 | 975.02
DGF09.05 | Timber | 202 | 1585 | 2110 |  | 1 |  | 1 |  | 1 | 985.85
DGF09.06 | Timber | 202 | 1585 | 2110 |  | 1 |  | 1 |  | 1 | 985.85
DGF11.01 | Timber | 202 | 1510 | 2100 | 1 |  | 1 |  |  | 1 | 783.87
DGF15.01 | Metal | 206 | [8 empty] | 0 | By others
DGF16.01 | Timber | 207 | 1010 | 2110 |  | 1 |  | 1 |  | 1 | 612.53 | Schedule says metal but door type is timber
DGF17.01 | Timber | 202 | 1585 | 2110 |  | 1 |  | 1 |  | 1 | 985.84
DGF18.01 | Timber | 202 | 1585 | 2110 | 1 |  | 1 |  |  | 1 | 985.84
DGF18.02 | Metal | 106 | [8 empty] | 0 | By others
DGF20.01 | Metal | 206 | [8 empty] | 0 | By others
DGF21.01 | Timber | 203 | 2210 | 2100 | 1 |  | 1 |  |  | 1 | 1043.06
DGF21.02 | Timber | 203 | 2210 | 2100 | 1 |  | 1 |  |  | 1 | 1043.06
DGF22.01 | Timber | 202 | 1585 | 2110 |  | 1 |  | 1 |  | 1 | 985.84
DGF22.02 | Metal | 106 | [8 empty] | 0 | By others
DGF28.01 | Metal | 103 | [8 empty] | 0 | By others
DGF28.02 | Metal | 103 | [8 empty] | 0 | By others
DGF29.01 | Metal | 104 | [8 empty] | 0 | By others
DGF29.02 | Metal | 103 | [8 empty] | 0 | By others
DGF35.01 | Timber | 207 | 1010 | 2110 |  | 1 |  | 1 |  | 1 | 612.53
DGF36.01 | Timber | 209 | 1150 | 2100 | 1 |  | 1 |  |  | 1 | 455.51
DGF38.01 | Timber | 209 | 1010 | 2100 | 1 |  | 1 |  |  | 1 | 455.53
DGF38.02 | Timber | 213 | 2410 | 2110 | 1 |  | 1 |  |  | 1 | 1058.76
DGF40.01 | Timber | 213 | 2410 | 2110 | 1 |  | 1 |  |  | 1 | 1058.76
DGF40.02 | Timber | 209 | 1150 | 2100 | 1 |  | 1 |  |  | 1 | 455.51
DGF40.03 | Metal | 206 | [8 empty] | 0 | By others
DGF40.04 | Metal | 206 | [8 empty] | 0 | By others
DGF40.05 | Timber | 213 | 2410 | 2110 | 1 |  | 1 |  |  | 1 | 1058.76
DGF41.01 | Timber | 213 | 2410 | 2110 | 1 |  | 1 |  |  | 1 | 1058.76
DGF41.02 | Metal | 111 | [8 empty] | 0 | By others
DGF42.01 | Timber | 213 | 2410 | 2110 | 1 |  | 1 |  |  | 1 | 1058.76
DGF42.02 | Timber | 213 | 2410 | 2110 | 1 |  | 1 |  |  | 1 | 1058.74
DGF43.01 | Timber | 209 | 1150 | 2100 | 1 |  | 1 |  |  | 1 | 455.51
DGF43.02 | Timber | 213 | 2410 | 2110 | 1 |  | 1 |  |  | 1 | 1058.74
DGF44.01 | Timber | 213 | 2410 | 2110 | 1 |  | 1 |  |  | 1 | 1058.76
DGF44.02 | Metal | 206 | [8 empty] | 0 | By others
DGF45.01 | Timber | 213 | 2410 | 2110 | 1 |  | 1 |  |  | 1 | 1058.76
DGF46.01 | Timber | 213 | 2410 | 2110 | 1 |  | 1 |  |  | 1 | 1058.76
DGF47.01 | Timber | 209 | 1150 | 2100 | 1 |  | 1 |  |  | 1 | 455.51
DGF52.01 | Glazed | 101 | [8 empty] | 0 | By others
DGF61.01 | Timber | 209 | 1150 | 2100 | 1 |  | 1 |  |  | 1 | 455.51
DGFTA.01 | Glazed | 101 | [8 empty] | 0 | By others
DGFTA.02 | Glazed | 101 | [8 empty] | 0 | By others
DGFTB.01 | Glazed | 101 | [8 empty] | 0 | By others
DUG01.01 | Timber | 208 | 2510 | 2110 | 1 |  | 1 |  |  | 1 | 1066.6
DUG02.01 | Timber | 210 | 1510 | 2110 |  | 1 |  | 1 |  | 1 | 975.02
DUG06.01 | Timber | 207 | 1010 | 2110 |  | 1 |  | 1 |  | 1 | 612.53 | Schedule says metal but door type is timber
DUG07.01 | Timber | 207 | 1010 | 2110 |  | 1 |  | 1 |  | 1 | 612.53 | Schedule says metal but door type is timber
DUG08.01 | Timber | 207 | 1010 | 2110 |  | 1 |  | 1 |  | 1 | 612.53 | Schedule says metal but door type is timber
DUG09.01 | Glazed | 112 | [8 empty] | 0 | By others
DUG09.02 | Timber | 208 | 2510 | 2110 | 1 |  | 1 |  |  | 1 | 1066.6
DUG09.07 | Timber | 202 | 1585 | 2110 |  | 1 |  | 1 |  | 1 | 985.85
DUG09.08 | Timber | 202 | 1585 | 2110 |  | 1 |  | 1 |  | 1 | 985.85
DUG10.01 | Timber | 202 | 1510 | 2100 | 1 |  | 1 |  |  | 1 | 783.87
DUG11.01 | Timber | 210 | 1510 | 2110 |  | 1 |  | 1 |  | 1 | 975.02
DUG15.01 | Metal | 206 | [8 empty] | 0 | By others
DUG16.01 | Timber | 207 | 1010 | 2110 |  | 1 |  | 1 |  | 1 | 612.53 | Schedule says metal but door type is timber
DUG17.01 | Timber | 202 | 1585 | 2110 |  | 1 |  | 1 |  | 1 | 985.84
DUG18.01 | Timber | 202 | 1585 | 2110 | 1 |  | 1 |  |  | 1 | 783.87
DUG20.01 | Metal | 206 | [8 empty] | 0 | By others
DUG21.01 | Timber | 214 | 2210 | 2110 |  | 1 |  | 1 |  | 1 | 1316.24
DUG21.02 | Timber | 213 | 2410 | 2110 | 1 |  | 1 |  |  | 1 | 1043.06
DUG21.03 | Timber | 213 | 2210 | 2100 | 1 |  | 1 |  |  | 1 | 1043.06
DUG22.01 | Timber | 202 | 1585 | 2110 |  | 1 |  | 1 |  | 1 | 985.84
DUG27.01 | Timber | 209 | 1150 | 2100 | 1 |  | 1 |  |  | 1 | 455.53
DUG28.01 | Timber | 207 | 1010 | 2110 |  | 1 |  | 1 |  | 1 | 612.53
DUG32.02 | Timber | 209 | 1150 | 2100 | 1 |  | 1 |  |  | 1 | 455.51
DUG34.01 | Timber | 207 | 1010 | 2110 |  | 1 |  | 1 |  | 1 | 612.55
DUG54.01 | Metal | 206 | [8 empty] | 0 | By others
DUGTB.01 | Glazed | 102 | [8 empty] | 0 | By others
DUGTB.02 | Glazed | 102 | [8 empty] | 0 | By others
DGFR1.01 | Metal | 211 | [8 empty] | 0 | By others
DGFR1.02 | Metal | 212 | [8 empty] | 0 | By others
DGFR2.01 | [10 empty] | 0 | By others
DGFR2.02 | [10 empty] | 0 | By others
D01P1.01 | Metal | 211 | [8 empty] | 0 | By others
D01P2.01 | Metal | 211 | [8 empty] | 0 | By others
D01P2.02 | Metal | 212 | [8 empty] | 0 | By others
D01P3.01 | Metal | 212 | [8 empty] | 0 | By others
D0101.01 | Timber | 205 | 1010 | 2110 | 1 |  | 1 |  |  | 1 | 263.94
D0102.01 | Timber | 201 | 1010 | 2110 |  | 1 |  | 1 |  | 1 | 588.34
D0106.01 | Metal | 204 | [8 empty] | 0 | By others
D0110.01 | Timber | 201 | 1010 | 2100 | 1 |  | 1 |  |  | 1 | 426.75
D0111.01 | Timber | 201 | 1010 | 2110 |  | 1 |  | 1 |  | 1 | 588.34
D0115.01 | Metal | 206 | [8 empty] | 0 | By others
D0116.01 | Metal | 204 | [8 empty] | 0 | By others
D0117.01 | Timber | 201 | 1100 | 2110 |  | 1 |  | 1 |  | 1 | 588.34
D0118.01 | Timber | 201 | 1010 | 2100 | 1 |  | 1 |  |  | 1 | 588.34
D0120.01 | Metal | 206 | [8 empty] | 0 | By others
D0121.01 | Metal | 109 | [8 empty] | 0 | By others
D0121.02 | Metal | 211 | [8 empty] | 0 | By others
D0121.03 | Metal | 107 | [8 empty] | 0 | By others
D0121.04 | Metal | 215 | [8 empty] | 0 | By others
D0121.05 | Metal | 110 | [8 empty] | 0 | By others
D0121.06 | Metal | 110 | [8 empty] | 0 | By others
D0201.01 | Timber | 205 | 1010 | 2110 | 1 |  | 1 |  |  | 1 | 426.78
D0202.01 | Timber | 201 | 1010 | 2110 |  | 1 |  | 1 |  | 1 | 588.34
D0206.01 | Metal | 204 | [8 empty] | 0 | By others
D0208.01 | Metal | 204 | [8 empty] | 0 | By others
D0210.01 | Timber | 201 | 1010 | 2100 | 1 |  | 1 |  |  | 1 | 426.75
D0211.01 | Timber | 201 | 1010 | 2110 |  | 1 |  | 1 |  | 1 | 588.34
D0215.01 | Metal | 206 | [8 empty] | 0 | By others
D0216.01 | Metal | 204 | [8 empty] | 0 | By others
D0217.01 | Timber | 201 | 1100 | 2110 |  | 1 |  | 1 |  | 1 | 588.34
D0218.01 | Timber | 201 | 1010 | 2100 | 1 |  | 1 |  |  | 1 | 426.75
D0220.01 | Metal | 206 | [8 empty] | 0 | By others
D0221.01 | Metal | 110 | [8 empty] | 0 | By others
D0221.02 | Metal | 110 | [8 empty] | 0 | By others
D0222.01 | Metal | 108 | [8 empty] | 0 | By others
D0236.06 | Timber | 210 | 1510 | 2110 |  | 1 |  | 1 |  | 1 | 975.02 | Schedule says metal but door type is timber
D0301.01 | Timber | 205 | 1010 | 2110 | 1 |  | 1 |  |  | 1 | 447.74
D0302.01 | Timber | 201 | 1010 | 2110 |  | 1 |  | 1 |  | 1 | 564.09
D0306.01 | Metal | 204 | [8 empty] | 0 | By others
D0308.01 | Metal | 204 | [8 empty] | 0 | By others
D0310.01 | Timber | 201 | 1010 | 2100 | 1 |  | 1 |  |  | 1 | 426.75
D0311.01 | Timber | 201 | 1010 | 2110 |  | 1 |  | 1 |  | 1 | 588.34
D0315.01 | Metal | 206 | [8 empty] | 0 | By others
D0316.01 | Metal | 204 | [8 empty] | 0 | By others
D0317.01 | Timber | 201 | 1100 | 2110 |  | 1 |  | 1 |  | 1 | 588.34
D0318.01 | Timber | 201 | 1010 | 2100 | 1 |  | 1 |  |  | 1 | 426.75
D0320.01 | Metal | 206 | [8 empty] | 0 | By others
D0321.01 | Metal | 110 | [8 empty] | 0 | By others
D0321.02 | Metal | 110 | [8 empty] | 0 | By others
D0401.01 | Timber | 205 | 1010 | 2110 | 1 |  | 1 |  |  | 1 | 447.74
D0402.01 | Timber | 201 | 1010 | 2110 |  | 1 |  | 1 |  | 1 | 564.09
D0406.01 | Metal | 204 | [8 empty] | 0 | By others
D0407.01 | Metal | 204 | [8 empty] | 0 | By others
D0408.01 | Metal | 204 | [8 empty] | 0 | By others
D0410.01 | Timber | 201 | 1010 | 2100 | 1 |  | 1 |  |  | 1 | 426.75
D0411.01 | Timber | 201 | 1010 | 2110 |  | 1 |  | 1 |  | 1 | 588.34
D0415.01 | Metal | 206 | [8 empty] | 0 | By others
D0416.01 | Metal | 204 | [8 empty] | 0 | By others
D0417.01 | Timber | 201 | 1100 | 2110 |  | 1 |  | 1 |  | 1 | 588.34
D0418.01 | Timber | 201 | 1010 | 2100 | 1 |  | 1 |  |  | 1 | 426.75
D0420.01 | Metal | 206 | [8 empty] | 0 | By others
D0421.01 | Metal | 110 | [8 empty] | 0 | By others
D0421.02 | Metal | 110 | [8 empty] | 0 | By others
D0501.01 | Timber | 205 | 1010 | 2110 | 1 |  | 1 |  |  | 1 | 447.74
D0502.01 | Timber | 201 | 1010 | 2110 |  | 1 |  | 1 |  | 1 | 588.34
D0506.01 | Metal | 204 | [8 empty] | 0 | By others
D0507.01 | Metal | 204 | [8 empty] | 0 | By others
D0508.01 | Metal | 204 | [8 empty] | 0 | By others
D0510.01 | Timber | 201 | 1010 | 2100 | 1 |  | 1 |  |  | 1 | 426.75
D0511.01 | Timber | 201 | 1010 | 2110 |  | 1 |  | 1 |  | 1 | 588.34
D0515.01 | Metal | 206 | [8 empty] | 0 | By others
D0516.01 | Metal | 204 | [8 empty] | 0 | By others
D0517.01 | Timber | 201 | 1100 | 2110 |  | 1 |  | 1 |  | 1 | 588.34
D0518.01 | Timber | 201 | 1010 | 2100 | 1 |  | 1 |  |  | 1 | 588.34
D0520.01 | Metal | 206 | [8 empty] | 0 | By others
D0521.01 | Metal | 110 | [8 empty] | 0 | By others
D0521.02 | Metal | 110 | [8 empty] | 0 | By others
D0521.03 | Metal | 107 | [8 empty] | 0 | By others
D0601.01 | Timber | 205 | 1010 | 2110 | 1 |  | 1 |  |  | 1 | 263.94
D0602.01 | Timber | 201 | 1010 | 2110 |  | 1 |  | 1 |  | 1 | 564.09
D0606.01 | Metal | 204 | [8 empty] | 0 | By others
D0607.01 | Metal | 204 | [8 empty] | 0 | By others
D0608.01 | Metal | 204 | [8 empty] | 0 | By others
D0610.01 | Timber | 201 | 1010 | 2100 | 1 |  | 1 |  |  | 1 | 426.75
D0611.01 | Timber | 201 | 1010 | 2110 |  | 1 |  | 1 |  | 1 | 588.34
D0615.01 | Metal | 206 | [8 empty] | 0 | By others
D0616.01 | Metal | 204 | [8 empty] | 0 | By others
D0617.01 | Timber | 201 | 1100 | 2110 |  | 1 |  | 1 |  | 1 | 588.34
D0618.01 | Timber | 201 | 1010 | 2100 | 1 |  | 1 |  |  | 1 | 426.75
D0620.01 | Metal | 206 | [8 empty] | 0 | By others
D0621.01 | Glazed | 102 | [8 empty] | 0 | By others
D0622.01 | Metal | 110 | [8 empty] | 0 | By others
D0622.02 | Metal | 110 | [8 empty] | 0 | By others
D0701.01 | Timber | 205 | 1010 | 2110 | 1 |  | 1 |  |  | 1 | 263.94
D0702.01 | Timber | 201 | 1010 | 2110 |  | 1 |  | 1 |  | 1 | 564.09
D0706.01 | Metal | 204 | [8 empty] | 0 | By others
D0707.01 | Metal | 204 | [8 empty] | 0 | By others
D0708.01 | Metal | 204 | [8 empty] | 0 | By others
D0709.01 | Timber | 201 | 1010 | 2110 |  | 1 |  | 1 |  | 1 | 588.34
D0711.01 | Timber | 201 | 1010 | 2100 | 1 |  | 1 |  |  | 1 | 588.34
D0715.01 | Metal | 206 | [8 empty] | 0 | By others
D0716.01 | Metal | 204 | [8 empty] | 0 | By others
D0717.01 | Timber | 201 | 1100 | 2110 |  | 1 |  | 1 |  | 1 | 588.34
D0718.01 | Timber | 201 | 1010 | 2100 | 1 |  | 1 |  |  | 1 | 426.75
D0720.01 | Metal | 206 | [8 empty] | 0 | By others
D0721.01 | Metal | 110 | [8 empty] | 0 | By others
D0721.02 | Metal | 110 | [8 empty] | 0 | By others
D0801.01 | Timber | 205 | 1010 | 2110 | 1 |  | 1 |  |  | 1 | 263.94
D0802.01 | Timber | 201 | 1010 | 2110 |  | 1 |  | 1 |  | 1 | 564.09
D0806.01 | Metal | 204 | [8 empty] | 0 | By others
D0807.01 | Metal | 204 | [8 empty] | 0 | By others
D0808.01 | Metal | 204 | [8 empty] | 0 | By others
D0809.01 | Timber | 201 | 1010 | 2110 |  | 1 |  | 1 |  | 1 | 588.34
D0811.01 | Timber | 201 | 1010 | 2100 | 1 |  | 1 |  |  | 1 | 588.34
D0815.01 | Metal | 206 | [8 empty] | 0 | By others
D0816.01 | Metal | 204 | [8 empty] | 0 | By others
D0817.01 | Timber | 201 | 1100 | 2110 |  | 1 |  | 1 |  | 1 | 588.34
D0818.01 | Timber | 201 | 1010 | 2100 | 1 |  | 1 |  |  | 1 | 426.75
D0820.01 | Metal | 206 | [8 empty] | 0 | By others
D0821.01 | Metal | 110 | [8 empty] | 0 | By others
D0821.02 | Metal | 110 | [8 empty] | 0 | By others
D0822.01 | Glazed | 102 | [8 empty] | 0 | By others
D0901.01 | Timber | 205 | 1010 | 2110 | 1 |  | 1 |  |  | 1 | 263.94
D0902.01 | Timber | 201 | 1010 | 2110 |  | 1 |  | 1 |  | 1 | 588.34
D0906.01 | Metal | 204 | [8 empty] | 0 | By others
D0907.01 | Metal | 204 | [8 empty] | 0 | By others
D0908.01 | Metal | 204 | [8 empty] | 0 | By others
D0910.01 | Timber | 201 | 1010 | 2100 | 1 |  | 1 |  |  | 1 | 426.75
D0911.01 | Timber | 201 | 1010 | 2110 |  | 1 |  | 1 |  | 1 | 588.34
D0915.01 | Metal | 206 | [8 empty] | 0 | By others
D0916.01 | Metal | 204 | [8 empty] | 0 | By others
D0917.01 | Timber | 201 | 1100 | 2110 |  | 1 |  | 1 |  | 1 | 588.34
D0918.01 | Timber | 201 | 1010 | 2100 | 1 |  | 1 |  |  | 1 | 426.75
D0920.01 | Metal | 206 | [8 empty] | 0 | By others
D0921.01 | Metal | 110 | [8 empty] | 0 | By others
D0921.02 | Metal | 110 | [8 empty] | 0 | By others
D1001.01 | Timber | 205 | 1010 | 2110 | 1 |  | 1 |  |  | 1 | 263.94
D1002.01 | Timber | 201 | 1010 | 2110 |  | 1 |  | 1 |  | 1 | 588.34
D1006.01 | Metal | 204 | [8 empty] | 0 | By others
D1007.01 | Metal | 204 | [8 empty] | 0 | By others
D1008.01 | Metal | 204 | [8 empty] | 0 | By others
D1010.01 | Timber | 201 | 1010 | 2100 | 1 |  | 1 |  |  | 1 | 426.75
D1011.01 | Timber | 201 | 1010 | 2110 |  | 1 |  | 1 |  | 1 | 588.34
D1015.01 | Metal | 206 | [8 empty] | 0 | By others
D1016.01 | Metal | 204 | [8 empty] | 0 | By others
D1017.01 | Timber | 201 | 1100 | 2110 |  | 1 |  | 1 |  | 1 | 588.34
D1018.01 | Timber | 201 | 1010 | 2100 | 1 |  | 1 |  |  | 1 | 588.34
D1020.01 | Metal | 206 | [8 empty] | 0 | By others
D1021.01 | Metal | 107 | [8 empty] | 0 | By others
D1021.02 | Metal | 107 | [8 empty] | 0 | By others
D1021.03 | Metal | 110 | [8 empty] | 0 | By others
D1021.04 | Metal | 110 | [8 empty] | 0 | By others
D1101.01 | Metal | 204 | [8 empty] | 0 | By others
D1102.01 | Timber | 201 | 1010 | 2110 | 1 |  | 1 |  |  | 1 | 588.34
D1109.01 | Metal | 204 | [8 empty] | 0 | By others
D1109.02 | Timber | 201 | 1010 | 2110 | 1 |  | 1 |  |  | 1 | 588.34
D1115.01 | Metal | 206 | [8 empty] | 0 | By others
D1117.01 | Metal | 204 | [8 empty] | 0 | By others
D1118.01 | Metal | 204 | [8 empty] | 0 | By others
[10 empty] | 115 | 76433.96
Check

## Door Labour
SRM - VSW - Red Car Park
DOOR LABOUR |  |  |  | AVERAGE DAILY RATE = | [5 empty] | 135 | . INCREASED TO CURRENT RATE ON SUMMARY PAGE | [7 empty] | Rev A. Jan 2021
| Door | Door | Frame | Frame | [9 empty] | Screen
| Material | Type | Width | Height |  | S/W | H/W |  | FD30 | FD60 | dB | Door | Sub | Frame | Arcs(2) | Iron | Strips | Mastic | 4 sided | LABOUR
DGF01.01 | Timber | 214 | 2210 | 2110 | #VALUE! | 0 | 1 | #VALUE! | 0 | 1 | 0 | 88 | 19.93 | 48.48 | 27.01 |  | 14.27 | 6.69 | 0 | 204.38
DGF06.01 | Timber | 207 | 1010 | 2110 | #VALUE! | 0 | 1 | #VALUE! | 0 | 1 | 0 | 22 | 16.21 | 39.43 | 21.97 |  | 11.61 | 5.44 | 0 | 116.66 | Schedule says metal but door type is timber
DGF07.01 | Timber | 207 | 1010 | 2110 | #VALUE! | 0 | 1 | #VALUE! | 0 | 1 | 0 | 22 | 16.21 | 39.43 | 21.97 |  | 11.61 | 5.44 | 0 | 116.66 | Schedule says metal but door type is timber
DGF08.01 | Timber | 207 | 1010 | 2110 | #VALUE! | 0 | 1 | #VALUE! | 0 | 1 | 0 | 22 | 16.21 | 39.43 | 21.97 |  | 11.61 | 5.44 | 0 | 116.66 | Schedule says metal but door type is timber
DGF09.01 | Glazed | 101 | 0 | 0 | #VALUE! | 0 | 0 | #VALUE! | 0 | 0 | 0 |  | 0 | 0 | 0 |  | 0 | 0 | 0 | 0 | By others
DGF09.02 | Timber | 210 | 1510 | 2110 | #VALUE! | 0 | 1 | #VALUE! | 0 | 1 | 0 | 66 | 17.76 | 43.2 | 24.07 |  | 12.72 | 5.96 | 0 | 169.71
DGF09.05 | Timber | 202 | 1585 | 2110 | #VALUE! | 0 | 1 | #VALUE! | 0 | 1 | 0 | 66 | 18 | 43.77 | 24.38 |  | 12.89 | 6.04 | 0 | 171.08
DGF09.06 | Timber | 202 | 1585 | 2110 | #VALUE! | 0 | 1 | #VALUE! | 0 | 1 | 0 | 66 | 18 | 43.77 | 24.38 |  | 12.89 | 6.04 | 0 | 171.08
DGF11.01 | Timber | 202 | 1510 | 2100 | #VALUE! | 1 | 0 | #VALUE! | 1 | 0 | 0 | 66 | 17.7 | 33.12 | 21.81 |  | 6.34 | 5.94 | 0 | 150.91
DGF15.01 | Metal | 206 | 0 | 0 | #VALUE! | 0 | 0 | #VALUE! | 0 | 0 | 0 |  | 0 | 0 | 0 |  | 0 | 0 | 0 | 0 | By others
DGF16.01 | Timber | 207 | 1010 | 2110 | #VALUE! | 0 | 1 | #VALUE! | 0 | 1 | 0 | 22 | 16.21 | 39.43 | 21.97 |  | 11.61 | 5.44 | 0 | 116.66 | Schedule says metal but door type is timber
DGF17.01 | Timber | 202 | 1585 | 2110 | #VALUE! | 0 | 1 | #VALUE! | 0 | 1 | 0 | 66 | 18 | 43.77 | 24.38 |  | 12.89 | 6.04 | 0 | 171.08
DGF18.01 | Timber | 202 | 1585 | 2110 | #VALUE! | 1 | 0 | #VALUE! | 1 | 0 | 0 | 66 | 18 | 33.67 | 22.18 |  | 6.44 | 6.04 | 0 | 152.33
DGF18.02 | Metal | 106 | 0 | 0 | #VALUE! | 0 | 0 | #VALUE! | 0 | 0 | 0 |  | 0 | 0 | 0 |  | 0 | 0 | 0 | 0 | By others
DGF20.01 | Metal | 206 | 0 | 0 | #VALUE! | 0 | 0 | #VALUE! | 0 | 0 | 0 |  | 0 | 0 | 0 |  | 0 | 0 | 0 | 0 | By others
DGF21.01 | Timber | 203 | 2210 | 2100 | #VALUE! | 1 | 0 | #VALUE! | 1 | 0 | 0 | 88 | 19.87 | 37.18 | 24.49 |  | 7.12 | 6.67 | 0 | 183.33
DGF21.02 | Timber | 203 | 2210 | 2100 | #VALUE! | 1 | 0 | #VALUE! | 1 | 0 | 0 | 88 | 19.87 | 37.18 | 24.49 |  | 7.12 | 6.67 | 0 | 183.33
DGF22.01 | Timber | 202 | 1585 | 2110 | #VALUE! | 0 | 1 | #VALUE! | 0 | 1 | 0 | 66 | 18 | 43.77 | 24.38 |  | 12.89 | 6.04 | 0 | 171.08
DGF22.02 | Metal | 106 | 0 | 0 | #VALUE! | 0 | 0 | #VALUE! | 0 | 0 | 0 |  | 0 | 0 | 0 |  | 0 | 0 | 0 | 0 | By others
DGF28.01 | Metal | 103 | 0 | 0 | #VALUE! | 0 | 0 | #VALUE! | 0 | 0 | 0 |  | 0 | 0 | 0 |  | 0 | 0 | 0 | 0 | By others
DGF28.02 | Metal | 103 | 0 | 0 | #VALUE! | 0 | 0 | #VALUE! | 0 | 0 | 0 |  | 0 | 0 | 0 |  | 0 | 0 | 0 | 0 | By others
DGF29.01 | Metal | 104 | 0 | 0 | #VALUE! | 0 | 0 | #VALUE! | 0 | 0 | 0 |  | 0 | 0 | 0 |  | 0 | 0 | 0 | 0 | By others
DGF29.02 | Metal | 103 | 0 | 0 | #VALUE! | 0 | 0 | #VALUE! | 0 | 0 | 0 |  | 0 | 0 | 0 |  | 0 | 0 | 0 | 0 | By others
DGF35.01 | Timber | 207 | 1010 | 2110 | #VALUE! | 0 | 1 | #VALUE! | 0 | 1 | 0 | 22 | 16.21 | 39.43 | 21.97 |  | 11.61 | 5.44 | 0 | 116.66
DGF36.01 | Timber | 209 | 1150 | 2100 | #VALUE! | 1 | 0 | #VALUE! | 1 | 0 | 0 | 22 | 16.59 | 31.03 | 20.44 |  | 5.94 | 5.56 | 0 | 101.56
DGF38.01 | Timber | 209 | 1010 | 2100 | #VALUE! | 1 | 0 | #VALUE! | 1 | 0 | 0 | 22 | 16.15 | 30.22 | 19.9 |  | 5.78 | 5.42 | 0 | 99.47
DGF38.02 | Timber | 213 | 2410 | 2110 | #VALUE! | 1 | 0 | #VALUE! | 1 | 0 | 0 | 88 | 20.55 | 38.45 | 25.33 |  | 7.36 | 6.9 | 0 | 186.59
DGF40.01 | Timber | 213 | 2410 | 2110 | #VALUE! | 1 | 0 | #VALUE! | 1 | 0 | 0 | 88 | 20.55 | 38.45 | 25.33 |  | 7.36 | 6.9 | 0 | 186.59
DGF40.02 | Timber | 209 | 1150 | 2100 | #VALUE! | 1 | 0 | #VALUE! | 1 | 0 | 0 | 22 | 16.59 | 31.03 | 20.44 |  | 5.94 | 5.56 | 0 | 101.56
DGF40.03 | Metal | 206 | 0 | 0 | #VALUE! | 0 | 0 | #VALUE! | 0 | 0 | 0 |  | 0 | 0 | 0 |  | 0 | 0 | 0 | 0 | By others
DGF40.04 | Metal | 206 | 0 | 0 | #VALUE! | 0 | 0 | #VALUE! | 0 | 0 | 0 |  | 0 | 0 | 0 |  | 0 | 0 | 0 | 0 | By others
DGF40.05 | Timber | 213 | 2410 | 2110 | #VALUE! | 1 | 0 | #VALUE! | 1 | 0 | 0 | 88 | 20.55 | 38.45 | 25.33 |  | 7.36 | 6.9 | 0 | 186.59
DGF41.01 | Timber | 213 | 2410 | 2110 | #VALUE! | 1 | 0 | #VALUE! | 1 | 0 | 0 | 88 | 20.55 | 38.45 | 25.33 |  | 7.36 | 6.9 | 0 | 186.59
DGF41.02 | Metal | 111 | 0 | 0 | #VALUE! | 0 | 0 | #VALUE! | 0 | 0 | 0 |  | 0 | 0 | 0 |  | 0 | 0 | 0 | 0 | By others
DGF42.01 | Timber | 213 | 2410 | 2110 | #VALUE! | 1 | 0 | #VALUE! | 1 | 0 | 0 | 88 | 20.55 | 38.45 | 25.33 |  | 7.36 | 6.9 | 0 | 186.59
DGF42.02 | Timber | 213 | 2410 | 2110 | #VALUE! | 1 | 0 | #VALUE! | 1 | 0 | 0 | 88 | 20.55 | 38.45 | 25.33 |  | 7.36 | 6.9 | 0 | 186.59
DGF43.01 | Timber | 209 | 1150 | 2100 | #VALUE! | 1 | 0 | #VALUE! | 1 | 0 | 0 | 22 | 16.59 | 31.03 | 20.44 |  | 5.94 | 5.56 | 0 | 101.56
DGF43.02 | Timber | 213 | 2410 | 2110 | #VALUE! | 1 | 0 | #VALUE! | 1 | 0 | 0 | 88 | 20.55 | 38.45 | 25.33 |  | 7.36 | 6.9 | 0 | 186.59
DGF44.01 | Timber | 213 | 2410 | 2110 | #VALUE! | 1 | 0 | #VALUE! | 1 | 0 | 0 | 88 | 20.55 | 38.45 | 25.33 |  | 7.36 | 6.9 | 0 | 186.59
DGF44.02 | Metal | 206 | 0 | 0 | #VALUE! | 0 | 0 | #VALUE! | 0 | 0 | 0 |  | 0 | 0 | 0 |  | 0 | 0 | 0 | 0 | By others
DGF45.01 | Timber | 213 | 2410 | 2110 | #VALUE! | 1 | 0 | #VALUE! | 1 | 0 | 0 | 88 | 20.55 | 38.45 | 25.33 |  | 7.36 | 6.9 | 0 | 186.59
DGF46.01 | Timber | 213 | 2410 | 2110 | #VALUE! | 1 | 0 | #VALUE! | 1 | 0 | 0 | 88 | 20.55 | 38.45 | 25.33 |  | 7.36 | 6.9 | 0 | 186.59
DGF47.01 | Timber | 209 | 1150 | 2100 | #VALUE! | 1 | 0 | #VALUE! | 1 | 0 | 0 | 22 | 16.59 | 31.03 | 20.44 |  | 5.94 | 5.56 | 0 | 101.56
DGF52.01 | Glazed | 101 | 0 | 0 | #VALUE! | 0 | 0 | #VALUE! | 0 | 0 | 0 |  | 0 | 0 | 0 |  | 0 | 0 | 0 | 0 | By others
DGF61.01 | Timber | 209 | 1150 | 2100 | #VALUE! | 1 | 0 | #VALUE! | 1 | 0 | 0 | 22 | 16.59 | 31.03 | 20.44 |  | 5.94 | 5.56 | 0 | 101.56
DGFTA.01 | Glazed | 101 | 0 | 0 | #VALUE! | 0 | 0 | #VALUE! | 0 | 0 | 0 |  | 0 | 0 | 0 |  | 0 | 0 | 0 | 0 | By others
DGFTA.02 | Glazed | 101 | 0 | 0 | #VALUE! | 0 | 0 | #VALUE! | 0 | 0 | 0 |  | 0 | 0 | 0 |  | 0 | 0 | 0 | 0 | By others
DGFTB.01 | Glazed | 101 | 0 | 0 | #VALUE! | 0 | 0 | #VALUE! | 0 | 0 | 0 |  | 0 | 0 | 0 |  | 0 | 0 | 0 | 0 | By others
DUG01.01 | Timber | 208 | 2510 | 2110 | #VALUE! | 1 | 0 | #VALUE! | 1 | 0 | 0 | 88 | 20.86 | 39.03 | 25.71 |  | 7.47 | 7 | 0 | 188.07
DUG02.01 | Timber | 210 | 1510 | 2110 | #VALUE! | 0 | 1 | #VALUE! | 0 | 1 | 0 | 66 | 17.76 | 43.2 | 24.07 |  | 12.72 | 5.96 | 0 | 169.71
DUG06.01 | Timber | 207 | 1010 | 2110 | #VALUE! | 0 | 1 | #VALUE! | 0 | 1 | 0 | 22 | 16.21 | 39.43 | 21.97 |  | 11.61 | 5.44 | 0 | 116.66 | Schedule says metal but door type is timber
DUG07.01 | Timber | 207 | 1010 | 2110 | #VALUE! | 0 | 1 | #VALUE! | 0 | 1 | 0 | 22 | 16.21 | 39.43 | 21.97 |  | 11.61 | 5.44 | 0 | 116.66 | Schedule says metal but door type is timber
DUG08.01 | Timber | 207 | 1010 | 2110 | #VALUE! | 0 | 1 | #VALUE! | 0 | 1 | 0 | 22 | 16.21 | 39.43 | 21.97 |  | 11.61 | 5.44 | 0 | 116.66 | Schedule says metal but door type is timber
DUG09.01 | Glazed | 112 | 0 | 0 | #VALUE! | 0 | 0 | #VALUE! | 0 | 0 | 0 |  | 0 | 0 | 0 |  | 0 | 0 | 0 | 0 | By others
DUG09.02 | Timber | 208 | 2510 | 2110 | #VALUE! | 1 | 0 | #VALUE! | 1 | 0 | 0 | 88 | 20.86 | 39.03 | 25.71 |  | 7.47 | 7 | 0 | 188.07
DUG09.07 | Timber | 202 | 1585 | 2110 | #VALUE! | 0 | 1 | #VALUE! | 0 | 1 | 0 | 66 | 18 | 43.77 | 24.38 |  | 12.89 | 6.04 | 0 | 171.08
DUG09.08 | Timber | 202 | 1585 | 2110 | #VALUE! | 0 | 1 | #VALUE! | 0 | 1 | 0 | 66 | 18 | 43.77 | 24.38 |  | 12.89 | 6.04 | 0 | 171.08
DUG10.01 | Timber | 202 | 1510 | 2100 | #VALUE! | 1 | 0 | #VALUE! | 1 | 0 | 0 | 66 | 17.7 | 33.12 | 21.81 |  | 6.34 | 5.94 | 0 | 150.91
DUG11.01 | Timber | 210 | 1510 | 2110 | #VALUE! | 0 | 1 | #VALUE! | 0 | 1 | 0 | 66 | 17.76 | 43.2 | 24.07 |  | 12.72 | 5.96 | 0 | 169.71
DUG15.01 | Metal | 206 | 0 | 0 | #VALUE! | 0 | 0 | #VALUE! | 0 | 0 | 0 |  | 0 | 0 | 0 |  | 0 | 0 | 0 | 0 | By others
DUG16.01 | Timber | 207 | 1010 | 2110 | #VALUE! | 0 | 1 | #VALUE! | 0 | 1 | 0 | 22 | 16.21 | 39.43 | 21.97 |  | 11.61 | 5.44 | 0 | 116.66 | Schedule says metal but door type is timber
DUG17.01 | Timber | 202 | 1585 | 2110 | #VALUE! | 0 | 1 | #VALUE! | 0 | 1 | 0 | 66 | 18 | 43.77 | 24.38 |  | 12.89 | 6.04 | 0 | 171.08
DUG18.01 | Timber | 202 | 1585 | 2110 | #VALUE! | 1 | 0 | #VALUE! | 1 | 0 | 0 | 66 | 18 | 33.67 | 22.18 |  | 6.44 | 6.04 | 0 | 152.33
DUG20.01 | Metal | 206 | 0 | 0 | #VALUE! | 0 | 0 | #VALUE! | 0 | 0 | 0 |  | 0 | 0 | 0 |  | 0 | 0 | 0 | 0 | By others
DUG21.01 | Timber | 214 | 2210 | 2110 | #VALUE! | 0 | 1 | #VALUE! | 0 | 1 | 0 | 88 | 19.93 | 48.48 | 27.01 |  | 14.27 | 6.69 | 0 | 204.38
DUG21.02 | Timber | 213 | 2410 | 2110 | #VALUE! | 1 | 0 | #VALUE! | 1 | 0 | 0 | 88 | 20.55 | 38.45 | 25.33 |  | 7.36 | 6.9 | 0 | 186.59
DUG21.03 | Timber | 213 | 2210 | 2100 | #VALUE! | 1 | 0 | #VALUE! | 1 | 0 | 0 | 88 | 19.87 | 37.18 | 24.49 |  | 7.12 | 6.67 | 0 | 183.33
DUG22.01 | Timber | 202 | 1585 | 2110 | #VALUE! | 0 | 1 | #VALUE! | 0 | 1 | 0 | 66 | 18 | 43.77 | 24.38 |  | 12.89 | 6.04 | 0 | 171.08
DUG27.01 | Timber | 209 | 1150 | 2100 | #VALUE! | 1 | 0 | #VALUE! | 1 | 0 | 0 | 22 | 16.59 | 31.03 | 20.44 |  | 5.94 | 5.56 | 0 | 101.56
DUG28.01 | Timber | 207 | 1010 | 2110 | #VALUE! | 0 | 1 | #VALUE! | 0 | 1 | 0 | 22 | 16.21 | 39.43 | 21.97 |  | 11.61 | 5.44 | 0 | 116.66
DUG32.02 | Timber | 209 | 1150 | 2100 | #VALUE! | 1 | 0 | #VALUE! | 1 | 0 | 0 | 22 | 16.59 | 31.03 | 20.44 |  | 5.94 | 5.56 | 0 | 101.56
DUG34.01 | Timber | 207 | 1010 | 2110 | #VALUE! | 0 | 1 | #VALUE! | 0 | 1 | 0 | 22 | 16.21 | 39.43 | 21.97 |  | 11.61 | 5.44 | 0 | 116.66
DUG54.01 | Metal | 206 | 0 | 0 | #VALUE! | 0 | 0 | #VALUE! | 0 | 0 | 0 |  | 0 | 0 | 0 |  | 0 | 0 | 0 | 0 | By others
DUGTB.01 | Glazed | 102 | 0 | 0 | #VALUE! | 0 | 0 | #VALUE! | 0 | 0 | 0 |  | 0 | 0 | 0 |  | 0 | 0 | 0 | 0 | By others
DUGTB.02 | Glazed | 102 | 0 | 0 | #VALUE! | 0 | 0 | #VALUE! | 0 | 0 | 0 |  | 0 | 0 | 0 |  | 0 | 0 | 0 | 0 | By others
DGFR1.01 | Metal | 211 | 0 | 0 | #VALUE! | 0 | 0 | #VALUE! | 0 | 0 | 0 |  | 0 | 0 | 0 |  | 0 | 0 | 0 | 0 | By others
DGFR1.02 | Metal | 212 | 0 | 0 | #VALUE! | 0 | 0 | #VALUE! | 0 | 0 | 0 |  | 0 | 0 | 0 |  | 0 | 0 | 0 | 0 | By others
DGFR2.01 | 0 | 0 | 0 | 0 | #VALUE! | 0 | 0 | #VALUE! | 0 | 0 | 0 |  | 0 | 0 | 0 |  | 0 | 0 | 0 | 0 | By others
DGFR2.02 | 0 | 0 | 0 | 0 | #VALUE! | 0 | 0 | #VALUE! | 0 | 0 | 0 |  | 0 | 0 | 0 |  | 0 | 0 | 0 | 0 | By others
D01P1.01 | Metal | 211 | 0 | 0 | #VALUE! | 0 | 0 | #VALUE! | 0 | 0 | 0 |  | 0 | 0 | 0 |  | 0 | 0 | 0 | 0 | By others
D01P2.01 | Metal | 211 | 0 | 0 | #VALUE! | 0 | 0 | #VALUE! | 0 | 0 | 0 |  | 0 | 0 | 0 |  | 0 | 0 | 0 | 0 | By others
D01P2.02 | Metal | 212 | 0 | 0 | #VALUE! | 0 | 0 | #VALUE! | 0 | 0 | 0 |  | 0 | 0 | 0 |  | 0 | 0 | 0 | 0 | By others
D01P3.01 | Metal | 212 | 0 | 0 | #VALUE! | 0 | 0 | #VALUE! | 0 | 0 | 0 |  | 0 | 0 | 0 |  | 0 | 0 | 0 | 0 | By others
D0101.01 | Timber | 205 | 1010 | 2110 | #VALUE! | 1 | 0 | #VALUE! | 1 | 0 | 0 | 22 | 16.21 | 300.33 | 19.98 |  | 5.81 | 5.44 | 0 | 369.77
D0102.01 | Timber | 201 | 1010 | 2110 | #VALUE! | 0 | 1 | #VALUE! | 0 | 1 | 0 | 22 | 16.21 | 39.43 | 21.97 |  | 11.61 | 5.44 | 0 | 116.66
D0106.01 | Metal | 204 | 0 | 0 | #VALUE! | 0 | 0 | #VALUE! | 0 | 0 | 0 |  | 0 | 0 | 0 |  | 0 | 0 | 0 | 0 | By others
D0110.01 | Timber | 201 | 1010 | 2100 | #VALUE! | 1 | 0 | #VALUE! | 1 | 0 | 0 | 22 | 16.15 | 30.22 | 19.9 |  | 5.78 | 5.42 | 0 | 99.47
D0111.01 | Timber | 201 | 1010 | 2110 | #VALUE! | 0 | 1 | #VALUE! | 0 | 1 | 0 | 22 | 16.21 | 39.43 | 21.97 |  | 11.61 | 5.44 | 0 | 116.66
D0115.01 | Metal | 206 | 0 | 0 | #VALUE! | 0 | 0 | #VALUE! | 0 | 0 | 0 |  | 0 | 0 | 0 |  | 0 | 0 | 0 | 0 | By others
D0116.01 | Metal | 204 | 0 | 0 | #VALUE! | 0 | 0 | #VALUE! | 0 | 0 | 0 |  | 0 | 0 | 0 |  | 0 | 0 | 0 | 0 | By others
D0117.01 | Timber | 201 | 1100 | 2110 | #VALUE! | 0 | 1 | #VALUE! | 0 | 1 | 0 | 22 | 16.49 | 40.11 | 22.34 |  | 11.81 | 5.53 | 0 | 118.28
D0118.01 | Timber | 201 | 1010 | 2100 | #VALUE! | 1 | 0 | #VALUE! | 1 | 0 | 0 | 22 | 16.15 | 30.22 | 19.9 |  | 5.78 | 5.42 | 0 | 99.47
D0120.01 | Metal | 206 | 0 | 0 | #VALUE! | 0 | 0 | #VALUE! | 0 | 0 | 0 |  | 0 | 0 | 0 |  | 0 | 0 | 0 | 0 | By others
D0121.01 | Metal | 109 | 0 | 0 | #VALUE! | 0 | 0 | #VALUE! | 0 | 0 | 0 |  | 0 | 0 | 0 |  | 0 | 0 | 0 | 0 | By others
D0121.02 | Metal | 211 | 0 | 0 | #VALUE! | 0 | 0 | #VALUE! | 0 | 0 | 0 |  | 0 | 0 | 0 |  | 0 | 0 | 0 | 0 | By others
D0121.03 | Metal | 107 | 0 | 0 | #VALUE! | 0 | 0 | #VALUE! | 0 | 0 | 0 |  | 0 | 0 | 0 |  | 0 | 0 | 0 | 0 | By others
D0121.04 | Metal | 215 | 0 | 0 | #VALUE! | 0 | 0 | #VALUE! | 0 | 0 | 0 |  | 0 | 0 | 0 |  | 0 | 0 | 0 | 0 | By others
D0121.05 | Metal | 110 | 0 | 0 | #VALUE! | 0 | 0 | #VALUE! | 0 | 0 | 0 |  | 0 | 0 | 0 |  | 0 | 0 | 0 | 0 | By others
D0121.06 | Metal | 110 | 0 | 0 | #VALUE! | 0 | 0 | #VALUE! | 0 | 0 | 0 |  | 0 | 0 | 0 |  | 0 | 0 | 0 | 0 | By others
D0201.01 | Timber | 205 | 1010 | 2110 | #VALUE! | 1 | 0 | #VALUE! | 1 | 0 | 0 | 22 | 16.21 | 300.33 | 19.98 |  | 5.81 | 5.44 | 0 | 369.77
D0202.01 | Timber | 201 | 1010 | 2110 | #VALUE! | 0 | 1 | #VALUE! | 0 | 1 | 0 | 22 | 16.21 | 39.43 | 21.97 |  | 11.61 | 5.44 | 0 | 116.66
D0206.01 | Metal | 204 | 0 | 0 | #VALUE! | 0 | 0 | #VALUE! | 0 | 0 | 0 |  | 0 | 0 | 0 |  | 0 | 0 | 0 | 0 | By others
D0208.01 | Metal | 204 | 0 | 0 | #VALUE! | 0 | 0 | #VALUE! | 0 | 0 | 0 |  | 0 | 0 | 0 |  | 0 | 0 | 0 | 0 | By others
D0210.01 | Timber | 201 | 1010 | 2100 | #VALUE! | 1 | 0 | #VALUE! | 1 | 0 | 0 | 22 | 16.15 | 30.22 | 19.9 |  | 5.78 | 5.42 | 0 | 99.47
D0211.01 | Timber | 201 | 1010 | 2110 | #VALUE! | 0 | 1 | #VALUE! | 0 | 1 | 0 | 22 | 16.21 | 39.43 | 21.97 |  | 11.61 | 5.44 | 0 | 116.66
D0215.01 | Metal | 206 | 0 | 0 | #VALUE! | 0 | 0 | #VALUE! | 0 | 0 | 0 |  | 0 | 0 | 0 |  | 0 | 0 | 0 | 0 | By others
D0216.01 | Metal | 204 | 0 | 0 | #VALUE! | 0 | 0 | #VALUE! | 0 | 0 | 0 |  | 0 | 0 | 0 |  | 0 | 0 | 0 | 0 | By others
D0217.01 | Timber | 201 | 1100 | 2110 | #VALUE! | 0 | 1 | #VALUE! | 0 | 1 | 0 | 22 | 16.49 | 40.11 | 22.34 |  | 11.81 | 5.53 | 0 | 118.28
D0218.01 | Timber | 201 | 1010 | 2100 | #VALUE! | 1 | 0 | #VALUE! | 1 | 0 | 0 | 22 | 16.15 | 30.22 | 19.9 |  | 5.78 | 5.42 | 0 | 99.47
D0220.01 | Metal | 206 | 0 | 0 | #VALUE! | 0 | 0 | #VALUE! | 0 | 0 | 0 |  | 0 | 0 | 0 |  | 0 | 0 | 0 | 0 | By others
D0221.01 | Metal | 110 | 0 | 0 | #VALUE! | 0 | 0 | #VALUE! | 0 | 0 | 0 |  | 0 | 0 | 0 |  | 0 | 0 | 0 | 0 | By others
D0221.02 | Metal | 110 | 0 | 0 | #VALUE! | 0 | 0 | #VALUE! | 0 | 0 | 0 |  | 0 | 0 | 0 |  | 0 | 0 | 0 | 0 | By others
D0222.01 | Metal | 108 | 0 | 0 | #VALUE! | 0 | 0 | #VALUE! | 0 | 0 | 0 |  | 0 | 0 | 0 |  | 0 | 0 | 0 | 0 | By others
D0236.06 | Timber | 210 | 1510 | 2110 | #VALUE! | 0 | 1 | #VALUE! | 0 | 1 | 0 | 66 | 17.76 | 43.2 | 24.07 |  | 12.72 | 5.96 | 0 | 169.71 | Schedule says metal but door type is timber
D0301.01 | Timber | 205 | 1010 | 2110 | #VALUE! | 1 | 0 | #VALUE! | 1 | 0 | 0 | 22 | 16.21 | 300.33 | 19.98 |  | 5.81 | 5.44 | 0 | 369.77
D0302.01 | Timber | 201 | 1010 | 2110 | #VALUE! | 0 | 1 | #VALUE! | 0 | 1 | 0 | 22 | 16.21 | 39.43 | 21.97 |  | 11.61 | 5.44 | 0 | 116.66
D0306.01 | Metal | 204 | 0 | 0 | #VALUE! | 0 | 0 | #VALUE! | 0 | 0 | 0 |  | 0 | 0 | 0 |  | 0 | 0 | 0 | 0 | By others
D0308.01 | Metal | 204 | 0 | 0 | #VALUE! | 0 | 0 | #VALUE! | 0 | 0 | 0 |  | 0 | 0 | 0 |  | 0 | 0 | 0 | 0 | By others
D0310.01 | Timber | 201 | 1010 | 2100 | #VALUE! | 1 | 0 | #VALUE! | 1 | 0 | 0 | 22 | 16.15 | 30.22 | 19.9 |  | 5.78 | 5.42 | 0 | 99.47
D0311.01 | Timber | 201 | 1010 | 2110 | #VALUE! | 0 | 1 | #VALUE! | 0 | 1 | 0 | 22 | 16.21 | 39.43 | 21.97 |  | 11.61 | 5.44 | 0 | 116.66
D0315.01 | Metal | 206 | 0 | 0 | #VALUE! | 0 | 0 | #VALUE! | 0 | 0 | 0 |  | 0 | 0 | 0 |  | 0 | 0 | 0 | 0 | By others
D0316.01 | Metal | 204 | 0 | 0 | #VALUE! | 0 | 0 | #VALUE! | 0 | 0 | 0 |  | 0 | 0 | 0 |  | 0 | 0 | 0 | 0 | By others
D0317.01 | Timber | 201 | 1100 | 2110 | #VALUE! | 0 | 1 | #VALUE! | 0 | 1 | 0 | 22 | 16.49 | 40.11 | 22.34 |  | 11.81 | 5.53 | 0 | 118.28
D0318.01 | Timber | 201 | 1010 | 2100 | #VALUE! | 1 | 0 | #VALUE! | 1 | 0 | 0 | 22 | 16.15 | 30.22 | 19.9 |  | 5.78 | 5.42 | 0 | 99.47
D0320.01 | Metal | 206 | 0 | 0 | #VALUE! | 0 | 0 | #VALUE! | 0 | 0 | 0 |  | 0 | 0 | 0 |  | 0 | 0 | 0 | 0 | By others
D0321.01 | Metal | 110 | 0 | 0 | #VALUE! | 0 | 0 | #VALUE! | 0 | 0 | 0 |  | 0 | 0 | 0 |  | 0 | 0 | 0 | 0 | By others
D0321.02 | Metal | 110 | 0 | 0 | #VALUE! | 0 | 0 | #VALUE! | 0 | 0 | 0 |  | 0 | 0 | 0 |  | 0 | 0 | 0 | 0 | By others
D0401.01 | Timber | 205 | 1010 | 2110 | #VALUE! | 1 | 0 | #VALUE! | 1 | 0 | 0 | 22 | 16.21 | 300.33 | 19.98 |  | 5.81 | 5.44 | 0 | 369.77
D0402.01 | Timber | 201 | 1010 | 2110 | #VALUE! | 0 | 1 | #VALUE! | 0 | 1 | 0 | 22 | 16.21 | 39.43 | 21.97 |  | 11.61 | 5.44 | 0 | 116.66
D0406.01 | Metal | 204 | 0 | 0 | #VALUE! | 0 | 0 | #VALUE! | 0 | 0 | 0 |  | 0 | 0 | 0 |  | 0 | 0 | 0 | 0 | By others
D0407.01 | Metal | 204 | 0 | 0 | #VALUE! | 0 | 0 | #VALUE! | 0 | 0 | 0 |  | 0 | 0 | 0 |  | 0 | 0 | 0 | 0 | By others
D0408.01 | Metal | 204 | 0 | 0 | #VALUE! | 0 | 0 | #VALUE! | 0 | 0 | 0 |  | 0 | 0 | 0 |  | 0 | 0 | 0 | 0 | By others
D0410.01 | Timber | 201 | 1010 | 2100 | #VALUE! | 1 | 0 | #VALUE! | 1 | 0 | 0 | 22 | 16.15 | 30.22 | 19.9 |  | 5.78 | 5.42 | 0 | 99.47
D0411.01 | Timber | 201 | 1010 | 2110 | #VALUE! | 0 | 1 | #VALUE! | 0 | 1 | 0 | 22 | 16.21 | 39.43 | 21.97 |  | 11.61 | 5.44 | 0 | 116.66
D0415.01 | Metal | 206 | 0 | 0 | #VALUE! | 0 | 0 | #VALUE! | 0 | 0 | 0 |  | 0 | 0 | 0 |  | 0 | 0 | 0 | 0 | By others
D0416.01 | Metal | 204 | 0 | 0 | #VALUE! | 0 | 0 | #VALUE! | 0 | 0 | 0 |  | 0 | 0 | 0 |  | 0 | 0 | 0 | 0 | By others
D0417.01 | Timber | 201 | 1100 | 2110 | #VALUE! | 0 | 1 | #VALUE! | 0 | 1 | 0 | 22 | 16.49 | 40.11 | 22.34 |  | 11.81 | 5.53 | 0 | 118.28
D0418.01 | Timber | 201 | 1010 | 2100 | #VALUE! | 1 | 0 | #VALUE! | 1 | 0 | 0 | 22 | 16.15 | 30.22 | 19.9 |  | 5.78 | 5.42 | 0 | 99.47
D0420.01 | Metal | 206 | 0 | 0 | #VALUE! | 0 | 0 | #VALUE! | 0 | 0 | 0 |  | 0 | 0 | 0 |  | 0 | 0 | 0 | 0 | By others
D0421.01 | Metal | 110 | 0 | 0 | #VALUE! | 0 | 0 | #VALUE! | 0 | 0 | 0 |  | 0 | 0 | 0 |  | 0 | 0 | 0 | 0 | By others
D0421.02 | Metal | 110 | 0 | 0 | #VALUE! | 0 | 0 | #VALUE! | 0 | 0 | 0 |  | 0 | 0 | 0 |  | 0 | 0 | 0 | 0 | By others
D0501.01 | Timber | 205 | 1010 | 2110 | #VALUE! | 1 | 0 | #VALUE! | 1 | 0 | 0 | 22 | 16.21 | 300.33 | 19.98 |  | 5.81 | 5.44 | 0 | 369.77
D0502.01 | Timber | 201 | 1010 | 2110 | #VALUE! | 0 | 1 | #VALUE! | 0 | 1 | 0 | 22 | 16.21 | 39.43 | 21.97 |  | 11.61 | 5.44 | 0 | 116.66
D0506.01 | Metal | 204 | 0 | 0 | #VALUE! | 0 | 0 | #VALUE! | 0 | 0 | 0 |  | 0 | 0 | 0 |  | 0 | 0 | 0 | 0 | By others
D0507.01 | Metal | 204 | 0 | 0 | #VALUE! | 0 | 0 | #VALUE! | 0 | 0 | 0 |  | 0 | 0 | 0 |  | 0 | 0 | 0 | 0 | By others
D0508.01 | Metal | 204 | 0 | 0 | #VALUE! | 0 | 0 | #VALUE! | 0 | 0 | 0 |  | 0 | 0 | 0 |  | 0 | 0 | 0 | 0 | By others
D0510.01 | Timber | 201 | 1010 | 2100 | #VALUE! | 1 | 0 | #VALUE! | 1 | 0 | 0 | 22 | 16.15 | 30.22 | 19.9 |  | 5.78 | 5.42 | 0 | 99.47
D0511.01 | Timber | 201 | 1010 | 2110 | #VALUE! | 0 | 1 | #VALUE! | 0 | 1 | 0 | 22 | 16.21 | 39.43 | 21.97 |  | 11.61 | 5.44 | 0 | 116.66
D0515.01 | Metal | 206 | 0 | 0 | #VALUE! | 0 | 0 | #VALUE! | 0 | 0 | 0 |  | 0 | 0 | 0 |  | 0 | 0 | 0 | 0 | By others
D0516.01 | Metal | 204 | 0 | 0 | #VALUE! | 0 | 0 | #VALUE! | 0 | 0 | 0 |  | 0 | 0 | 0 |  | 0 | 0 | 0 | 0 | By others
D0517.01 | Timber | 201 | 1100 | 2110 | #VALUE! | 0 | 1 | #VALUE! | 0 | 1 | 0 | 22 | 16.49 | 40.11 | 22.34 |  | 11.81 | 5.53 | 0 | 118.28
D0518.01 | Timber | 201 | 1010 | 2100 | #VALUE! | 1 | 0 | #VALUE! | 1 | 0 | 0 | 22 | 16.15 | 30.22 | 19.9 |  | 5.78 | 5.42 | 0 | 99.47
D0520.01 | Metal | 206 | 0 | 0 | #VALUE! | 0 | 0 | #VALUE! | 0 | 0 | 0 |  | 0 | 0 | 0 |  | 0 | 0 | 0 | 0 | By others
D0521.01 | Metal | 110 | 0 | 0 | #VALUE! | 0 | 0 | #VALUE! | 0 | 0 | 0 |  | 0 | 0 | 0 |  | 0 | 0 | 0 | 0 | By others
D0521.02 | Metal | 110 | 0 | 0 | #VALUE! | 0 | 0 | #VALUE! | 0 | 0 | 0 |  | 0 | 0 | 0 |  | 0 | 0 | 0 | 0 | By others
D0521.03 | Metal | 107 | 0 | 0 | #VALUE! | 0 | 0 | #VALUE! | 0 | 0 | 0 |  | 0 | 0 | 0 |  | 0 | 0 | 0 | 0 | By others
D0601.01 | Timber | 205 | 1010 | 2110 | #VALUE! | 1 | 0 | #VALUE! | 1 | 0 | 0 | 22 | 16.21 | 300.33 | 19.98 |  | 5.81 | 5.44 | 0 | 369.77
D0602.01 | Timber | 201 | 1010 | 2110 | #VALUE! | 0 | 1 | #VALUE! | 0 | 1 | 0 | 22 | 16.21 | 39.43 | 21.97 |  | 11.61 | 5.44 | 0 | 116.66
D0606.01 | Metal | 204 | 0 | 0 | #VALUE! | 0 | 0 | #VALUE! | 0 | 0 | 0 |  | 0 | 0 | 0 |  | 0 | 0 | 0 | 0 | By others
D0607.01 | Metal | 204 | 0 | 0 | #VALUE! | 0 | 0 | #VALUE! | 0 | 0 | 0 |  | 0 | 0 | 0 |  | 0 | 0 | 0 | 0 | By others
D0608.01 | Metal | 204 | 0 | 0 | #VALUE! | 0 | 0 | #VALUE! | 0 | 0 | 0 |  | 0 | 0 | 0 |  | 0 | 0 | 0 | 0 | By others
D0610.01 | Timber | 201 | 1010 | 2100 | #VALUE! | 1 | 0 | #VALUE! | 1 | 0 | 0 | 22 | 16.15 | 30.22 | 19.9 |  | 5.78 | 5.42 | 0 | 99.47
D0611.01 | Timber | 201 | 1010 | 2110 | #VALUE! | 0 | 1 | #VALUE! | 0 | 1 | 0 | 22 | 16.21 | 39.43 | 21.97 |  | 11.61 | 5.44 | 0 | 116.66
D0615.01 | Metal | 206 | 0 | 0 | #VALUE! | 0 | 0 | #VALUE! | 0 | 0 | 0 |  | 0 | 0 | 0 |  | 0 | 0 | 0 | 0 | By others
D0616.01 | Metal | 204 | 0 | 0 | #VALUE! | 0 | 0 | #VALUE! | 0 | 0 | 0 |  | 0 | 0 | 0 |  | 0 | 0 | 0 | 0 | By others
D0617.01 | Timber | 201 | 1100 | 2110 | #VALUE! | 0 | 1 | #VALUE! | 0 | 1 | 0 | 22 | 16.49 | 40.11 | 22.34 |  | 11.81 | 5.53 | 0 | 118.28
D0618.01 | Timber | 201 | 1010 | 2100 | #VALUE! | 1 | 0 | #VALUE! | 1 | 0 | 0 | 22 | 16.15 | 30.22 | 19.9 |  | 5.78 | 5.42 | 0 | 99.47
D0620.01 | Metal | 206 | 0 | 0 | #VALUE! | 0 | 0 | #VALUE! | 0 | 0 | 0 |  | 0 | 0 | 0 |  | 0 | 0 | 0 | 0 | By others
D0621.01 | Glazed | 102 | 0 | 0 | #VALUE! | 0 | 0 | #VALUE! | 0 | 0 | 0 |  | 0 | 0 | 0 |  | 0 | 0 | 0 | 0 | By others
D0622.01 | Metal | 110 | 0 | 0 | #VALUE! | 0 | 0 | #VALUE! | 0 | 0 | 0 |  | 0 | 0 | 0 |  | 0 | 0 | 0 | 0 | By others
D0622.02 | Metal | 110 | 0 | 0 | #VALUE! | 0 | 0 | #VALUE! | 0 | 0 | 0 |  | 0 | 0 | 0 |  | 0 | 0 | 0 | 0 | By others
D0701.01 | Timber | 205 | 1010 | 2110 | #VALUE! | 1 | 0 | #VALUE! | 1 | 0 | 0 | 22 | 16.21 | 300.33 | 19.98 |  | 5.81 | 5.44 | 0 | 369.77
D0702.01 | Timber | 201 | 1010 | 2110 | #VALUE! | 0 | 1 | #VALUE! | 0 | 1 | 0 | 22 | 16.21 | 39.43 | 21.97 |  | 11.61 | 5.44 | 0 | 116.66
D0706.01 | Metal | 204 | 0 | 0 | #VALUE! | 0 | 0 | #VALUE! | 0 | 0 | 0 |  | 0 | 0 | 0 |  | 0 | 0 | 0 | 0 | By others
D0707.01 | Metal | 204 | 0 | 0 | #VALUE! | 0 | 0 | #VALUE! | 0 | 0 | 0 |  | 0 | 0 | 0 |  | 0 | 0 | 0 | 0 | By others
D0708.01 | Metal | 204 | 0 | 0 | #VALUE! | 0 | 0 | #VALUE! | 0 | 0 | 0 |  | 0 | 0 | 0 |  | 0 | 0 | 0 | 0 | By others
D0709.01 | Timber | 201 | 1010 | 2110 | #VALUE! | 0 | 1 | #VALUE! | 0 | 1 | 0 | 22 | 16.21 | 39.43 | 21.97 |  | 11.61 | 5.44 | 0 | 116.66
D0711.01 | Timber | 201 | 1010 | 2100 | #VALUE! | 1 | 0 | #VALUE! | 1 | 0 | 0 | 22 | 16.15 | 30.22 | 19.9 |  | 5.78 | 5.42 | 0 | 99.47
D0715.01 | Metal | 206 | 0 | 0 | #VALUE! | 0 | 0 | #VALUE! | 0 | 0 | 0 |  | 0 | 0 | 0 |  | 0 | 0 | 0 | 0 | By others
D0716.01 | Metal | 204 | 0 | 0 | #VALUE! | 0 | 0 | #VALUE! | 0 | 0 | 0 |  | 0 | 0 | 0 |  | 0 | 0 | 0 | 0 | By others
D0717.01 | Timber | 201 | 1100 | 2110 | #VALUE! | 0 | 1 | #VALUE! | 0 | 1 | 0 | 22 | 16.49 | 40.11 | 22.34 |  | 11.81 | 5.53 | 0 | 118.28
D0718.01 | Timber | 201 | 1010 | 2100 | #VALUE! | 1 | 0 | #VALUE! | 1 | 0 | 0 | 22 | 16.15 | 30.22 | 19.9 |  | 5.78 | 5.42 | 0 | 99.47
D0720.01 | Metal | 206 | 0 | 0 | #VALUE! | 0 | 0 | #VALUE! | 0 | 0 | 0 |  | 0 | 0 | 0 |  | 0 | 0 | 0 | 0 | By others
D0721.01 | Metal | 110 | 0 | 0 | #VALUE! | 0 | 0 | #VALUE! | 0 | 0 | 0 |  | 0 | 0 | 0 |  | 0 | 0 | 0 | 0 | By others
D0721.02 | Metal | 110 | 0 | 0 | #VALUE! | 0 | 0 | #VALUE! | 0 | 0 | 0 |  | 0 | 0 | 0 |  | 0 | 0 | 0 | 0 | By others
D0801.01 | Timber | 205 | 1010 | 2110 | #VALUE! | 1 | 0 | #VALUE! | 1 | 0 | 0 | 22 | 16.21 | 300.33 | 19.98 |  | 5.81 | 5.44 | 0 | 369.77
D0802.01 | Timber | 201 | 1010 | 2110 | #VALUE! | 0 | 1 | #VALUE! | 0 | 1 | 0 | 22 | 16.21 | 39.43 | 21.97 |  | 11.61 | 5.44 | 0 | 116.66
D0806.01 | Metal | 204 | 0 | 0 | #VALUE! | 0 | 0 | #VALUE! | 0 | 0 | 0 |  | 0 | 0 | 0 |  | 0 | 0 | 0 | 0 | By others
D0807.01 | Metal | 204 | 0 | 0 | #VALUE! | 0 | 0 | #VALUE! | 0 | 0 | 0 |  | 0 | 0 | 0 |  | 0 | 0 | 0 | 0 | By others
D0808.01 | Metal | 204 | 0 | 0 | #VALUE! | 0 | 0 | #VALUE! | 0 | 0 | 0 |  | 0 | 0 | 0 |  | 0 | 0 | 0 | 0 | By others
D0809.01 | Timber | 201 | 1010 | 2110 | #VALUE! | 0 | 1 | #VALUE! | 0 | 1 | 0 | 22 | 16.21 | 39.43 | 21.97 |  | 11.61 | 5.44 | 0 | 116.66
D0811.01 | Timber | 201 | 1010 | 2100 | #VALUE! | 1 | 0 | #VALUE! | 1 | 0 | 0 | 22 | 16.15 | 30.22 | 19.9 |  | 5.78 | 5.42 | 0 | 99.47
D0815.01 | Metal | 206 | 0 | 0 | #VALUE! | 0 | 0 | #VALUE! | 0 | 0 | 0 |  | 0 | 0 | 0 |  | 0 | 0 | 0 | 0 | By others
D0816.01 | Metal | 204 | 0 | 0 | #VALUE! | 0 | 0 | #VALUE! | 0 | 0 | 0 |  | 0 | 0 | 0 |  | 0 | 0 | 0 | 0 | By others
D0817.01 | Timber | 201 | 1100 | 2110 | #VALUE! | 0 | 1 | #VALUE! | 0 | 1 | 0 | 22 | 16.49 | 40.11 | 22.34 |  | 11.81 | 5.53 | 0 | 118.28
D0818.01 | Timber | 201 | 1010 | 2100 | #VALUE! | 1 | 0 | #VALUE! | 1 | 0 | 0 | 22 | 16.15 | 30.22 | 19.9 |  | 5.78 | 5.42 | 0 | 99.47
D0820.01 | Metal | 206 | 0 | 0 | #VALUE! | 0 | 0 | #VALUE! | 0 | 0 | 0 |  | 0 | 0 | 0 |  | 0 | 0 | 0 | 0 | By others
D0821.01 | Metal | 110 | 0 | 0 | #VALUE! | 0 | 0 | #VALUE! | 0 | 0 | 0 |  | 0 | 0 | 0 |  | 0 | 0 | 0 | 0 | By others
D0821.02 | Metal | 110 | 0 | 0 | #VALUE! | 0 | 0 | #VALUE! | 0 | 0 | 0 |  | 0 | 0 | 0 |  | 0 | 0 | 0 | 0 | By others
D0822.01 | Glazed | 102 | 0 | 0 | #VALUE! | 0 | 0 | #VALUE! | 0 | 0 | 0 |  | 0 | 0 | 0 |  | 0 | 0 | 0 | 0 | By others
D0901.01 | Timber | 205 | 1010 | 2110 | #VALUE! | 1 | 0 | #VALUE! | 1 | 0 | 0 | 22 | 16.21 | 300.33 | 19.98 |  | 5.81 | 5.44 | 0 | 369.77
D0902.01 | Timber | 201 | 1010 | 2110 | #VALUE! | 0 | 1 | #VALUE! | 0 | 1 | 0 | 22 | 16.21 | 39.43 | 21.97 |  | 11.61 | 5.44 | 0 | 116.66
D0906.01 | Metal | 204 | 0 | 0 | #VALUE! | 0 | 0 | #VALUE! | 0 | 0 | 0 |  | 0 | 0 | 0 |  | 0 | 0 | 0 | 0 | By others
D0907.01 | Metal | 204 | 0 | 0 | #VALUE! | 0 | 0 | #VALUE! | 0 | 0 | 0 |  | 0 | 0 | 0 |  | 0 | 0 | 0 | 0 | By others
D0908.01 | Metal | 204 | 0 | 0 | #VALUE! | 0 | 0 | #VALUE! | 0 | 0 | 0 |  | 0 | 0 | 0 |  | 0 | 0 | 0 | 0 | By others
D0910.01 | Timber | 201 | 1010 | 2100 | #VALUE! | 1 | 0 | #VALUE! | 1 | 0 | 0 | 22 | 16.15 | 30.22 | 19.9 |  | 5.78 | 5.42 | 0 | 99.47
D0911.01 | Timber | 201 | 1010 | 2110 | #VALUE! | 0 | 1 | #VALUE! | 0 | 1 | 0 | 22 | 16.21 | 39.43 | 21.97 |  | 11.61 | 5.44 | 0 | 116.66
D0915.01 | Metal | 206 | 0 | 0 | #VALUE! | 0 | 0 | #VALUE! | 0 | 0 | 0 |  | 0 | 0 | 0 |  | 0 | 0 | 0 | 0 | By others
D0916.01 | Metal | 204 | 0 | 0 | #VALUE! | 0 | 0 | #VALUE! | 0 | 0 | 0 |  | 0 | 0 | 0 |  | 0 | 0 | 0 | 0 | By others
D0917.01 | Timber | 201 | 1100 | 2110 | #VALUE! | 0 | 1 | #VALUE! | 0 | 1 | 0 | 22 | 16.49 | 40.11 | 22.34 |  | 11.81 | 5.53 | 0 | 118.28
D0918.01 | Timber | 201 | 1010 | 2100 | #VALUE! | 1 | 0 | #VALUE! | 1 | 0 | 0 | 22 | 16.15 | 30.22 | 19.9 |  | 5.78 | 5.42 | 0 | 99.47
D0920.01 | Metal | 206 | 0 | 0 | #VALUE! | 0 | 0 | #VALUE! | 0 | 0 | 0 |  | 0 | 0 | 0 |  | 0 | 0 | 0 | 0 | By others
D0921.01 | Metal | 110 | 0 | 0 | #VALUE! | 0 | 0 | #VALUE! | 0 | 0 | 0 |  | 0 | 0 | 0 |  | 0 | 0 | 0 | 0 | By others
D0921.02 | Metal | 110 | 0 | 0 | #VALUE! | 0 | 0 | #VALUE! | 0 | 0 | 0 |  | 0 | 0 | 0 |  | 0 | 0 | 0 | 0 | By others
D1001.01 | Timber | 205 | 1010 | 2110 | #VALUE! | 1 | 0 | #VALUE! | 1 | 0 | 0 | 22 | 16.21 | 300.33 | 19.98 |  | 5.81 | 5.44 | 0 | 369.77
D1002.01 | Timber | 201 | 1010 | 2110 | #VALUE! | 0 | 1 | #VALUE! | 0 | 1 | 0 | 22 | 16.21 | 39.43 | 21.97 |  | 11.61 | 5.44 | 0 | 116.66
D1006.01 | Metal | 204 | 0 | 0 | #VALUE! | 0 | 0 | #VALUE! | 0 | 0 | 0 |  | 0 | 0 | 0 |  | 0 | 0 | 0 | 0 | By others
D1007.01 | Metal | 204 | 0 | 0 | #VALUE! | 0 | 0 | #VALUE! | 0 | 0 | 0 |  | 0 | 0 | 0 |  | 0 | 0 | 0 | 0 | By others
D1008.01 | Metal | 204 | 0 | 0 | #VALUE! | 0 | 0 | #VALUE! | 0 | 0 | 0 |  | 0 | 0 | 0 |  | 0 | 0 | 0 | 0 | By others
D1010.01 | Timber | 201 | 1010 | 2100 | #VALUE! | 1 | 0 | #VALUE! | 1 | 0 | 0 | 22 | 16.15 | 30.22 | 19.9 |  | 5.78 | 5.42 | 0 | 99.47
D1011.01 | Timber | 201 | 1010 | 2110 | #VALUE! | 0 | 1 | #VALUE! | 0 | 1 | 0 | 22 | 16.21 | 39.43 | 21.97 |  | 11.61 | 5.44 | 0 | 116.66
D1015.01 | Metal | 206 | 0 | 0 | #VALUE! | 0 | 0 | #VALUE! | 0 | 0 | 0 |  | 0 | 0 | 0 |  | 0 | 0 | 0 | 0 | By others
D1016.01 | Metal | 204 | 0 | 0 | #VALUE! | 0 | 0 | #VALUE! | 0 | 0 | 0 |  | 0 | 0 | 0 |  | 0 | 0 | 0 | 0 | By others
D1017.01 | Timber | 201 | 1100 | 2110 | #VALUE! | 0 | 1 | #VALUE! | 0 | 1 | 0 | 22 | 16.49 | 40.11 | 22.34 |  | 11.81 | 5.53 | 0 | 118.28
D1018.01 | Timber | 201 | 1010 | 2100 | #VALUE! | 1 | 0 | #VALUE! | 1 | 0 | 0 | 22 | 16.15 | 30.22 | 19.9 |  | 5.78 | 5.42 | 0 | 99.47
D1020.01 | Metal | 206 | 0 | 0 | #VALUE! | 0 | 0 | #VALUE! | 0 | 0 | 0 |  | 0 | 0 | 0 |  | 0 | 0 | 0 | 0 | By others
D1021.01 | Metal | 107 | 0 | 0 | #VALUE! | 0 | 0 | #VALUE! | 0 | 0 | 0 |  | 0 | 0 | 0 |  | 0 | 0 | 0 | 0 | By others
D1021.02 | Metal | 107 | 0 | 0 | #VALUE! | 0 | 0 | #VALUE! | 0 | 0 | 0 |  | 0 | 0 | 0 |  | 0 | 0 | 0 | 0 | By others
D1021.03 | Metal | 110 | 0 | 0 | #VALUE! | 0 | 0 | #VALUE! | 0 | 0 | 0 |  | 0 | 0 | 0 |  | 0 | 0 | 0 | 0 | By others
D1021.04 | Metal | 110 | 0 | 0 | #VALUE! | 0 | 0 | #VALUE! | 0 | 0 | 0 |  | 0 | 0 | 0 |  | 0 | 0 | 0 | 0 | By others
D1101.01 | Metal | 204 | 0 | 0 | #VALUE! | 0 | 0 | #VALUE! | 0 | 0 | 0 |  | 0 | 0 | 0 |  | 0 | 0 | 0 | 0 | By others
D1102.01 | Timber | 201 | 1010 | 2110 | #VALUE! | 1 | 0 | #VALUE! | 1 | 0 | 0 | 22 | 16.21 | 30.33 | 19.98 |  | 5.81 | 5.44 | 0 | 99.77
D1109.01 | Metal | 204 | 0 | 0 | #VALUE! | 0 | 0 | #VALUE! | 0 | 0 | 0 |  | 0 | 0 | 0 |  | 0 | 0 | 0 | 0 | By others
D1109.02 | Timber | 201 | 1010 | 2110 | #VALUE! | 1 | 0 | #VALUE! | 1 | 0 | 0 | 22 | 16.21 | 30.33 | 19.98 |  | 5.81 | 5.44 | 0 | 99.77
D1115.01 | Metal | 206 | 0 | 0 | #VALUE! | 0 | 0 | #VALUE! | 0 | 0 | 0 |  | 0 | 0 | 0 |  | 0 | 0 | 0 | 0 | By others
D1117.01 | Metal | 204 | 0 | 0 | #VALUE! | 0 | 0 | #VALUE! | 0 | 0 | 0 |  | 0 | 0 | 0 |  | 0 | 0 | 0 | 0 | By others
D1118.01 | Metal | 204 | 0 | 0 | #VALUE! | 0 | 0 | #VALUE! | 0 | 0 | 0 |  | 0 | 0 | 0 |  | 0 | 0 | 0 | 0 | By others

## Ironmongery
SRM - VSW - Red Car Park
IRONMONGERY LABOUR
Rev A. Jan 2021
Set | Hinge | Closer | hold open | Levers | Pull handle (bespoke) | Pull handle (bolt thru) | Push plate | Cylinder pull | Escutcheon | Soss hinges | Door viewer | Kickplates | Concealed closer | Lockcase | Budget lock | Multipoint lock | Sheer lock/keypad etc | Single cylinder | Cylinder & turn | Flush bolts | Flush pulls etc | Digital lock | Door stop (p&S) | Panic latch | Panic bolt (single) | Panic bolt (double) | Dbl door touch bar | Sliding gear | Floor spring | Door holder | Hat & coat hook (p&s) | Guard | Sign | Perko | Barrel Bolt | Panic Bar | Ditto with lever/cylinder | Letter box |  | Inflation | Rate | Supply | Sub Total | O,H&P | Nett | MCD | TOTAL
No | 3.5 | 11.68 | 5.94 | 5.93 | 50 | 5.94 | 2.97 | 2.97 | 1.48 | 16.67 | 15.54 | 2.97 | 35.09 | 15.54 | 8.33 | 50 | 48 | 2.97 | 2.97 | 15.54 | 16.58 | 66 | 2.97 | 0 | 12.27 | 20.43 | 0 | 135 | 50.03 | 2.43 | 2.97 | 5.94 | 2.97 | 8.33 | 5.94 | 20.43 | 25 | 30
Elite | 429 | 131 |  | 2 |  | 114 | 110 |  | 22 |  |  | 278 | 16 | 12 |  |  |  | 104 | 1 | 8 |  |  | 125 |  | 14 | 9 | [6 empty] | 292 | [5 empty] | 7683.75 | 1536.75 | 9220.5 | 50700.4 | 59920.9 | 5992.09 | 65912.99 | 3469.1 | 69382.09
[39 empty] | 0 | 0 | 0
[39 empty] | 0 | 0 | 0
[39 empty] | 0 | 0 | 0
[39 empty] | 0 | 0 | 0
[39 empty] | 0 | 0 | 0
[39 empty] | 0 | 0 | 0
[39 empty] | 0 | 0 | 0
[39 empty] | 0 | 0 | 0
[39 empty] | 0 | 0 | 0
[39 empty] | 0 | 0 | 0
[39 empty] | 0 | 0 | 0
[39 empty] | 0 | 0 | 0
[39 empty] | 0 | 0 | 0
[39 empty] | 0 | 0 | 0
[39 empty] | 0 | 0 | 0
[39 empty] | 0 | 0 | 0
[39 empty] | 0 | 0 | 0
[39 empty] | 0 | 0 | 0
[39 empty] | 0 | 0 | 0
[39 empty] | 0 | 0 | 0
[39 empty] | 0 | 0 | 0
[39 empty] | 0 | 0 | 0
[39 empty] | 0 | 0 | 0
[39 empty] | 0 | 0 | 0
[39 empty] | 0 | 0 | 0
[39 empty] | 0 | 0 | 0
[39 empty] | 0 | 0 | 0
[39 empty] | 0 | 0 | 0
[39 empty] | 0 | 0 | 0
[39 empty] | 0 | 0 | 0
[39 empty] | 0 | 0 | 0
[39 empty] | 0 | 0 | 0
[39 empty] | 0 | 0 | 0
[39 empty] | 0 | 0 | 0
[39 empty] | 0 | 0 | 0
[39 empty] | 0 | 0 | 0
[39 empty] | 0 | 0 | 0
[39 empty] | 0 | 0 | 0
[39 empty] | 0 | 0 | 0
[39 empty] | 0 | 0 | 0
[39 empty] | 0 | 0 | 0
[39 empty] | 0 | 0 | 0
[39 empty] | 0 | 0 | 0
[39 empty] | 0 | 0 | 0
[39 empty] | 0 | 0 | 0
[39 empty] | 0 | 0 | 0
[39 empty] | 0 | 0 | 0
[39 empty] | 0 | 0 | 0
[39 empty] | 0 | 0 | 0
[39 empty] | 0 | 0 | 0
[39 empty] | 0 | 0 | 0
[39 empty] | 0 | 0 | 0
[39 empty] | 0 | 0 | 0
[39 empty] | 0 | 0 | 0
[39 empty] | 0 | 0 | 0
[39 empty] | 0 | 0 | 0
[39 empty] | 0 | 0 | 0
[39 empty] | 0 | 0 | 0
[39 empty] | 0 | 0 | 0
[39 empty] | 0 | 0 | 0
[39 empty] | 0 | 0 | 0
[39 empty] | 0 | 0 | 0
[39 empty] | 0 | 0 | 0
[39 empty] | 0 | 0 | 0
[39 empty] | 0 | 0 | 0
[39 empty] | 0 | 0 | 0
[39 empty] | 0 | 0 | 0
[39 empty] | 0 | 0 | 0
[39 empty] | 0 | 0 | 0
[39 empty] | 0 | 0 | 0
[39 empty] | 0 | 0 | 0
[39 empty] | 0 | 0 | 0
[39 empty] | 0 | 0 | 0
[39 empty] | 0 | 0 | 0
[39 empty] | 0 | 0 | 0
[39 empty] | 0 | 0 | 0
[39 empty] | 0 | 0 | 0
[39 empty] | 0 | 0 | 0
[39 empty] | 0 | 0 | 0
[39 empty] | 0 | 0 | 0
[39 empty] | 0 | 0 | 0
[39 empty] | 0 | 0 | 0
[39 empty] | 0 | 0 | 0
[39 empty] | 0 | 0 | 0
[39 empty] | 0 | 0 | 0
[39 empty] | 0 | 0 | 0
[39 empty] | 0 | 0 | 0
[39 empty] | 0 | 0 | 0
[39 empty] | 0 | 0 | 0
[39 empty] | 0 | 0 | 0
[39 empty] | 0 | 0 | 0
[39 empty] | 0 | 0 | 0
[39 empty] | 0 | 0 | 0
[39 empty] | 0 | 0 | 0
[39 empty] | 0 | 0 | 0
[39 empty] | 0 | 0 | 0
[39 empty] | 0 | 0 | 0
[39 empty] | 0 | 0 | 0
[39 empty] | 0 | 0 | 0
[39 empty] | 0 | 0 | 0
[39 empty] | 0 | 0 | 0
[39 empty] | 0 | 0 | 0
| 429 | 131 | 0 | 2 | 0 | 114 | 110 | 0 | 22 | 0 | 0 | 278 | 16 | 12 | 0 | 0 | 0 | 104 | 1 | 8 | 0 | 0 | 125 | 0 | 14 | 9 | 0 | 0 | 0 | 0 | 0 | 0 | 292 | 0 | 0 | 0 | 0 | 0

## Door Materials
SRM - VSW - Red Car Park
DOOR MATERIALS
Rev A. Jan 2021
Door | Door | Door | Frame | Frame
Nr | Material | Type | Width | Height | S/W | H/W | FD30 | FD60 | dB | Fxngs | Sub-frame | JMS | Door | Mastic | Iron | SUPPLY
DGF01.01 | Timber | 214 | 2210 | 2110 | 0 | 1 | 0 | 1 | 0 | 0.58 | 5.14 | 301.04 | 1316.24 | 12.86 | 0 | 1635.86
DGF06.01 | Timber | 207 | 1010 | 2110 | 0 | 1 | 0 | 1 | 0 | 0.47 | 4.18 | 246.68 | 612.53 | 10.46 | 0 | 874.32 | Schedule says metal but door type is timber
DGF07.01 | Timber | 207 | 1010 | 2110 | 0 | 1 | 0 | 1 | 0 | 0.47 | 4.18 | 246.68 | 612.53 | 10.46 | 0 | 874.32 | Schedule says metal but door type is timber
DGF08.01 | Timber | 207 | 1010 | 2110 | 0 | 1 | 0 | 1 | 0 | 0.47 | 4.18 | 246.68 | 612.53 | 10.46 | 0 | 874.32 | Schedule says metal but door type is timber
DGF09.01 | Glazed | 101 | 0 | 0 | 0 | 0 | 0 | 0 | 0 | 0 | 0 | 0 | 0 | 0 | 0 | 0 | By others
DGF09.02 | Timber | 210 | 1510 | 2110 | 0 | 1 | 0 | 1 | 0 | 0.52 | 4.58 | 284.57 | 975.02 | 11.46 | 0 | 1276.15
DGF09.05 | Timber | 202 | 1585 | 2110 | 0 | 1 | 0 | 1 | 0 | 0.52 | 4.64 | 257.54 | 985.85 | 11.61 | 0 | 1260.16
DGF09.06 | Timber | 202 | 1585 | 2110 | 0 | 1 | 0 | 1 | 0 | 0.52 | 4.64 | 257.54 | 985.85 | 11.61 | 0 | 1260.16
DGF11.01 | Timber | 202 | 1510 | 2100 | 1 | 0 | 1 | 0 | 0 | 0.23 | 4.57 | 172.46 | 783.87 | 11.42 | 0 | 972.55
DGF15.01 | Metal | 206 | 0 | 0 | 0 | 0 | 0 | 0 | 0 | 0 | 0 | 0 | 0 | 0 | 0 | 0 | By others
DGF16.01 | Timber | 207 | 1010 | 2110 | 0 | 1 | 0 | 1 | 0 | 0.47 | 4.18 | 246.68 | 612.53 | 10.46 | 0 | 874.32 | Schedule says metal but door type is timber
DGF17.01 | Timber | 202 | 1585 | 2110 | 0 | 1 | 0 | 1 | 0 | 0.52 | 4.64 | 552.09 | 985.84 | 11.61 | 0 | 1554.7
DGF18.01 | Timber | 202 | 1585 | 2110 | 1 | 0 | 1 | 0 | 0 | 0.23 | 4.64 | 173.25 | 985.84 | 11.61 | 0 | 1175.57
DGF18.02 | Metal | 106 | 0 | 0 | 0 | 0 | 0 | 0 | 0 | 0 | 0 | 0 | 0 | 0 | 0 | 0 | By others
DGF20.01 | Metal | 206 | 0 | 0 | 0 | 0 | 0 | 0 | 0 | 0 | 0 | 0 | 0 | 0 | 0 | 0 | By others
DGF21.01 | Timber | 203 | 2210 | 2100 | 1 | 0 | 1 | 0 | 0 | 0.26 | 5.13 | 168.13 | 1043.06 | 12.82 | 0 | 1229.4
DGF21.02 | Timber | 203 | 2210 | 2100 | 1 | 0 | 1 | 0 | 0 | 0.26 | 5.13 | 168.13 | 1043.06 | 12.82 | 0 | 1229.4
DGF22.01 | Timber | 202 | 1585 | 2110 | 0 | 1 | 0 | 1 | 0 | 0.52 | 4.64 | 286.33 | 985.84 | 11.61 | 0 | 1288.94
DGF22.02 | Metal | 106 | 0 | 0 | 0 | 0 | 0 | 0 | 0 | 0 | 0 | 0 | 0 | 0 | 0 | 0 | By others
DGF28.01 | Metal | 103 | 0 | 0 | 0 | 0 | 0 | 0 | 0 | 0 | 0 | 0 | 0 | 0 | 0 | 0 | By others
DGF28.02 | Metal | 103 | 0 | 0 | 0 | 0 | 0 | 0 | 0 | 0 | 0 | 0 | 0 | 0 | 0 | 0 | By others
DGF29.01 | Metal | 104 | 0 | 0 | 0 | 0 | 0 | 0 | 0 | 0 | 0 | 0 | 0 | 0 | 0 | 0 | By others
DGF29.02 | Metal | 103 | 0 | 0 | 0 | 0 | 0 | 0 | 0 | 0 | 0 | 0 | 0 | 0 | 0 | 0 | By others
DGF35.01 | Timber | 207 | 1010 | 2110 | 0 | 1 | 0 | 1 | 0 | 0.47 | 4.18 | 246.68 | 612.53 | 10.46 | 0 | 874.32
DGF36.01 | Timber | 209 | 1150 | 2100 | 1 | 0 | 1 | 0 | 0 | 0.21 | 4.28 | 160.89 | 455.51 | 10.7 | 0 | 631.59
DGF38.01 | Timber | 209 | 1010 | 2100 | 1 | 0 | 1 | 0 | 0 | 0.21 | 4.17 | 159.94 | 455.53 | 10.42 | 0 | 630.27
DGF38.02 | Timber | 213 | 2410 | 2110 | 1 | 0 | 1 | 0 | 0 | 0.27 | 5.3 | 169.63 | 1058.76 | 13.26 | 0 | 1247.22
DGF40.01 | Timber | 213 | 2410 | 2110 | 1 | 0 | 1 | 0 | 0 | 0.27 | 5.3 | 169.63 | 1058.76 | 13.26 | 0 | 1247.22
DGF40.02 | Timber | 209 | 1150 | 2100 | 1 | 0 | 1 | 0 | 0 | 0.21 | 4.28 | 160.89 | 455.51 | 10.7 | 0 | 631.59
DGF40.03 | Metal | 206 | 0 | 0 | 0 | 0 | 0 | 0 | 0 | 0 | 0 | 0 | 0 | 0 | 0 | 0 | By others
DGF40.04 | Metal | 206 | 0 | 0 | 0 | 0 | 0 | 0 | 0 | 0 | 0 | 0 | 0 | 0 | 0 | 0 | By others
DGF40.05 | Timber | 213 | 2410 | 2110 | 1 | 0 | 1 | 0 | 0 | 0.27 | 5.3 | 169.63 | 1058.76 | 13.26 | 0 | 1247.22
DGF41.01 | Timber | 213 | 2410 | 2110 | 1 | 0 | 1 | 0 | 0 | 0.27 | 5.3 | 169.63 | 1058.76 | 13.26 | 0 | 1247.22
DGF41.02 | Metal | 111 | 0 | 0 | 0 | 0 | 0 | 0 | 0 | 0 | 0 | 0 | 0 | 0 | 0 | 0 | By others
DGF42.01 | Timber | 213 | 2410 | 2110 | 1 | 0 | 1 | 0 | 0 | 0.27 | 5.3 | 169.63 | 1058.76 | 13.26 | 0 | 1247.22
DGF42.02 | Timber | 213 | 2410 | 2110 | 1 | 0 | 1 | 0 | 0 | 0.27 | 5.3 | 169.63 | 1058.74 | 13.26 | 0 | 1247.2
DGF43.01 | Timber | 209 | 1150 | 2100 | 1 | 0 | 1 | 0 | 0 | 0.21 | 4.28 | 160.89 | 455.51 | 10.7 | 0 | 631.59
DGF43.02 | Timber | 213 | 2410 | 2110 | 1 | 0 | 1 | 0 | 0 | 0.27 | 5.3 | 169.63 | 1058.74 | 13.26 | 0 | 1247.2
DGF44.01 | Timber | 213 | 2410 | 2110 | 1 | 0 | 1 | 0 | 0 | 0.27 | 5.3 | 169.63 | 1058.76 | 13.26 | 0 | 1247.22
DGF44.02 | Metal | 206 | 0 | 0 | 0 | 0 | 0 | 0 | 0 | 0 | 0 | 0 | 0 | 0 | 0 | 0 | By others
DGF45.01 | Timber | 213 | 2410 | 2110 | 1 | 0 | 1 | 0 | 0 | 0.27 | 5.3 | 169.63 | 1058.76 | 13.26 | 0 | 1247.22
DGF46.01 | Timber | 213 | 2410 | 2110 | 1 | 0 | 1 | 0 | 0 | 0.27 | 5.3 | 169.63 | 1058.76 | 13.26 | 0 | 1247.22
DGF47.01 | Timber | 209 | 1150 | 2100 | 1 | 0 | 1 | 0 | 0 | 0.21 | 4.28 | 160.89 | 455.51 | 10.7 | 0 | 631.59
DGF52.01 | Glazed | 101 | 0 | 0 | 0 | 0 | 0 | 0 | 0 | 0 | 0 | 0 | 0 | 0 | 0 | 0 | By others
DGF61.01 | Timber | 209 | 1150 | 2100 | 1 | 0 | 1 | 0 | 0 | 0.21 | 4.28 | 160.89 | 455.51 | 10.7 | 0 | 631.59
DGFTA.01 | Glazed | 101 | 0 | 0 | 0 | 0 | 0 | 0 | 0 | 0 | 0 | 0 | 0 | 0 | 0 | 0 | By others
DGFTA.02 | Glazed | 101 | 0 | 0 | 0 | 0 | 0 | 0 | 0 | 0 | 0 | 0 | 0 | 0 | 0 | 0 | By others
DGFTB.01 | Glazed | 101 | 0 | 0 | 0 | 0 | 0 | 0 | 0 | 0 | 0 | 0 | 0 | 0 | 0 | 0 | By others
DUG01.01 | Timber | 208 | 2510 | 2110 | 1 | 0 | 1 | 0 | 0 | 0.27 | 5.38 | 355.67 | 1066.6 | 13.46 | 0 | 1441.38
DUG02.01 | Timber | 210 | 1510 | 2110 | 0 | 1 | 0 | 1 | 0 | 0.52 | 4.58 | 284.57 | 975.02 | 11.46 | 0 | 1276.15
DUG06.01 | Timber | 207 | 1010 | 2110 | 0 | 1 | 0 | 1 | 0 | 0.47 | 4.18 | 246.68 | 612.53 | 10.46 | 0 | 874.32 | Schedule says metal but door type is timber
DUG07.01 | Timber | 207 | 1010 | 2110 | 0 | 1 | 0 | 1 | 0 | 0.47 | 4.18 | 246.68 | 612.53 | 10.46 | 0 | 874.32 | Schedule says metal but door type is timber
DUG08.01 | Timber | 207 | 1010 | 2110 | 0 | 1 | 0 | 1 | 0 | 0.47 | 4.18 | 246.68 | 612.53 | 10.46 | 0 | 874.32 | Schedule says metal but door type is timber
DUG09.01 | Glazed | 112 | 0 | 0 | 0 | 0 | 0 | 0 | 0 | 0 | 0 | 0 | 0 | 0 | 0 | 0 | By others
DUG09.02 | Timber | 208 | 2510 | 2110 | 1 | 0 | 1 | 0 | 0 | 0.27 | 5.38 | 355.67 | 1066.6 | 13.46 | 0 | 1441.38
DUG09.07 | Timber | 202 | 1585 | 2110 | 0 | 1 | 0 | 1 | 0 | 0.52 | 4.64 | 257.54 | 985.85 | 11.61 | 0 | 1260.16
DUG09.08 | Timber | 202 | 1585 | 2110 | 0 | 1 | 0 | 1 | 0 | 0.52 | 4.64 | 257.54 | 985.85 | 11.61 | 0 | 1260.16
DUG10.01 | Timber | 202 | 1510 | 2100 | 1 | 0 | 1 | 0 | 0 | 0.23 | 4.57 | 172.46 | 783.87 | 11.42 | 0 | 972.55
DUG11.01 | Timber | 210 | 1510 | 2110 | 0 | 1 | 0 | 1 | 0 | 0.52 | 4.58 | 284.57 | 975.02 | 11.46 | 0 | 1276.15
DUG15.01 | Metal | 206 | 0 | 0 | 0 | 0 | 0 | 0 | 0 | 0 | 0 | 0 | 0 | 0 | 0 | 0 | By others
DUG16.01 | Timber | 207 | 1010 | 2110 | 0 | 1 | 0 | 1 | 0 | 0.47 | 4.18 | 246.68 | 612.53 | 10.46 | 0 | 874.32 | Schedule says metal but door type is timber
DUG17.01 | Timber | 202 | 1585 | 2110 | 0 | 1 | 0 | 1 | 0 | 0.52 | 4.64 | 552.09 | 985.84 | 11.61 | 0 | 1554.7
DUG18.01 | Timber | 202 | 1585 | 2110 | 1 | 0 | 1 | 0 | 0 | 0.23 | 4.64 | 173.25 | 783.87 | 11.61 | 0 | 973.6
DUG20.01 | Metal | 206 | 0 | 0 | 0 | 0 | 0 | 0 | 0 | 0 | 0 | 0 | 0 | 0 | 0 | 0 | By others
DUG21.01 | Timber | 214 | 2210 | 2110 | 0 | 1 | 0 | 1 | 0 | 0.58 | 5.14 | 269.35 | 1316.24 | 12.86 | 0 | 1604.17
DUG21.02 | Timber | 213 | 2410 | 2110 | 1 | 0 | 1 | 0 | 0 | 0.27 | 5.3 | 169.63 | 1043.06 | 13.26 | 0 | 1231.52
DUG21.03 | Timber | 213 | 2210 | 2100 | 1 | 0 | 1 | 0 | 0 | 0.26 | 5.13 | 168.13 | 1043.06 | 12.82 | 0 | 1229.4
DUG22.01 | Timber | 202 | 1585 | 2110 | 0 | 1 | 0 | 1 | 0 | 0.52 | 4.64 | 286.33 | 985.84 | 11.61 | 0 | 1288.94
DUG27.01 | Timber | 209 | 1150 | 2100 | 1 | 0 | 1 | 0 | 0 | 0.21 | 4.28 | 160.89 | 455.53 | 10.7 | 0 | 631.61
DUG28.01 | Timber | 207 | 1010 | 2110 | 0 | 1 | 0 | 1 | 0 | 0.47 | 4.18 | 246.68 | 612.53 | 10.46 | 0 | 874.32
DUG32.02 | Timber | 209 | 1150 | 2100 | 1 | 0 | 1 | 0 | 0 | 0.21 | 4.28 | 160.89 | 455.51 | 10.7 | 0 | 631.59
DUG34.01 | Timber | 207 | 1010 | 2110 | 0 | 1 | 0 | 1 | 0 | 0.47 | 4.18 | 246.68 | 612.55 | 10.46 | 0 | 874.34
DUG54.01 | Metal | 206 | 0 | 0 | 0 | 0 | 0 | 0 | 0 | 0 | 0 | 0 | 0 | 0 | 0 | 0 | By others
DUGTB.01 | Glazed | 102 | 0 | 0 | 0 | 0 | 0 | 0 | 0 | 0 | 0 | 0 | 0 | 0 | 0 | 0 | By others
DUGTB.02 | Glazed | 102 | 0 | 0 | 0 | 0 | 0 | 0 | 0 | 0 | 0 | 0 | 0 | 0 | 0 | 0 | By others
DGFR1.01 | Metal | 211 | 0 | 0 | 0 | 0 | 0 | 0 | 0 | 0 | 0 | 0 | 0 | 0 | 0 | 0 | By others
DGFR1.02 | Metal | 212 | 0 | 0 | 0 | 0 | 0 | 0 | 0 | 0 | 0 | 0 | 0 | 0 | 0 | 0 | By others
DGFR2.01 | 0 | 0 | 0 | 0 | 0 | 0 | 0 | 0 | 0 | 0 | 0 | 0 | 0 | 0 | 0 | 0 | By others
DGFR2.02 | 0 | 0 | 0 | 0 | 0 | 0 | 0 | 0 | 0 | 0 | 0 | 0 | 0 | 0 | 0 | 0 | By others
D01P1.01 | Metal | 211 | 0 | 0 | 0 | 0 | 0 | 0 | 0 | 0 | 0 | 0 | 0 | 0 | 0 | 0 | By others
D01P2.01 | Metal | 211 | 0 | 0 | 0 | 0 | 0 | 0 | 0 | 0 | 0 | 0 | 0 | 0 | 0 | 0 | By others
D01P2.02 | Metal | 212 | 0 | 0 | 0 | 0 | 0 | 0 | 0 | 0 | 0 | 0 | 0 | 0 | 0 | 0 | By others
D01P3.01 | Metal | 212 | 0 | 0 | 0 | 0 | 0 | 0 | 0 | 0 | 0 | 0 | 0 | 0 | 0 | 0 | By others
D0101.01 | Timber | 205 | 1010 | 2110 | 1 | 0 | 1 | 0 | 0 | 0.21 | 4.18 | 2383.74 | 263.94 | 10.46 | 0 | 2662.53
D0102.01 | Timber | 201 | 1010 | 2110 | 0 | 1 | 0 | 1 | 0 | 0.47 | 4.18 | 272.8 | 588.34 | 10.46 | 0 | 876.25
D0106.01 | Metal | 204 | 0 | 0 | 0 | 0 | 0 | 0 | 0 | 0 | 0 | 0 | 0 | 0 | 0 | 0 | By others
D0110.01 | Timber | 201 | 1010 | 2100 | 1 | 0 | 1 | 0 | 0 | 0.21 | 4.17 | 187.01 | 426.75 | 10.42 | 0 | 628.56
D0111.01 | Timber | 201 | 1010 | 2110 | 0 | 1 | 0 | 1 | 0 | 0.47 | 4.18 | 272.8 | 588.34 | 10.46 | 0 | 876.25
D0115.01 | Metal | 206 | 0 | 0 | 0 | 0 | 0 | 0 | 0 | 0 | 0 | 0 | 0 | 0 | 0 | 0 | By others
D0116.01 | Metal | 204 | 0 | 0 | 0 | 0 | 0 | 0 | 0 | 0 | 0 | 0 | 0 | 0 | 0 | 0 | By others
D0117.01 | Timber | 201 | 1100 | 2110 | 0 | 1 | 0 | 1 | 0 | 0.48 | 4.26 | 274.92 | 588.34 | 10.64 | 0 | 878.64
D0118.01 | Timber | 201 | 1010 | 2100 | 1 | 0 | 1 | 0 | 0 | 0.21 | 4.17 | 168.3 | 588.34 | 10.42 | 0 | 771.44
D0120.01 | Metal | 206 | 0 | 0 | 0 | 0 | 0 | 0 | 0 | 0 | 0 | 0 | 0 | 0 | 0 | 0 | By others
D0121.01 | Metal | 109 | 0 | 0 | 0 | 0 | 0 | 0 | 0 | 0 | 0 | 0 | 0 | 0 | 0 | 0 | By others
D0121.02 | Metal | 211 | 0 | 0 | 0 | 0 | 0 | 0 | 0 | 0 | 0 | 0 | 0 | 0 | 0 | 0 | By others
D0121.03 | Metal | 107 | 0 | 0 | 0 | 0 | 0 | 0 | 0 | 0 | 0 | 0 | 0 | 0 | 0 | 0 | By others
D0121.04 | Metal | 215 | 0 | 0 | 0 | 0 | 0 | 0 | 0 | 0 | 0 | 0 | 0 | 0 | 0 | 0 | By others
D0121.05 | Metal | 110 | 0 | 0 | 0 | 0 | 0 | 0 | 0 | 0 | 0 | 0 | 0 | 0 | 0 | 0 | By others
D0121.06 | Metal | 110 | 0 | 0 | 0 | 0 | 0 | 0 | 0 | 0 | 0 | 0 | 0 | 0 | 0 | 0 | By others
D0201.01 | Timber | 205 | 1010 | 2110 | 1 | 0 | 1 | 0 | 0 | 0.21 | 4.18 | 2383.74 | 426.78 | 10.46 | 0 | 2825.37
D0202.01 | Timber | 201 | 1010 | 2110 | 0 | 1 | 0 | 1 | 0 | 0.47 | 4.18 | 272.8 | 588.34 | 10.46 | 0 | 876.25
D0206.01 | Metal | 204 | 0 | 0 | 0 | 0 | 0 | 0 | 0 | 0 | 0 | 0 | 0 | 0 | 0 | 0 | By others
D0208.01 | Metal | 204 | 0 | 0 | 0 | 0 | 0 | 0 | 0 | 0 | 0 | 0 | 0 | 0 | 0 | 0 | By others
D0210.01 | Timber | 201 | 1010 | 2100 | 1 | 0 | 1 | 0 | 0 | 0.21 | 4.17 | 168.3 | 426.75 | 10.42 | 0 | 609.85
D0211.01 | Timber | 201 | 1010 | 2110 | 0 | 1 | 0 | 1 | 0 | 0.47 | 4.18 | 272.8 | 588.34 | 10.46 | 0 | 876.25
D0215.01 | Metal | 206 | 0 | 0 | 0 | 0 | 0 | 0 | 0 | 0 | 0 | 0 | 0 | 0 | 0 | 0 | By others
D0216.01 | Metal | 204 | 0 | 0 | 0 | 0 | 0 | 0 | 0 | 0 | 0 | 0 | 0 | 0 | 0 | 0 | By others
D0217.01 | Timber | 201 | 1100 | 2110 | 0 | 1 | 0 | 1 | 0 | 0.48 | 4.26 | 274.92 | 588.34 | 10.64 | 0 | 878.64
D0218.01 | Timber | 201 | 1010 | 2100 | 1 | 0 | 1 | 0 | 0 | 0.21 | 4.17 | 168.3 | 426.75 | 10.42 | 0 | 609.85
D0220.01 | Metal | 206 | 0 | 0 | 0 | 0 | 0 | 0 | 0 | 0 | 0 | 0 | 0 | 0 | 0 | 0 | By others
D0221.01 | Metal | 110 | 0 | 0 | 0 | 0 | 0 | 0 | 0 | 0 | 0 | 0 | 0 | 0 | 0 | 0 | By others
D0221.02 | Metal | 110 | 0 | 0 | 0 | 0 | 0 | 0 | 0 | 0 | 0 | 0 | 0 | 0 | 0 | 0 | By others
D0222.01 | Metal | 108 | 0 | 0 | 0 | 0 | 0 | 0 | 0 | 0 | 0 | 0 | 0 | 0 | 0 | 0 | By others
D0236.06 | Timber | 210 | 1510 | 2110 | 0 | 1 | 0 | 1 | 0 | 0.52 | 4.58 | 256.13 | 975.02 | 11.46 | 0 | 1247.71 | Schedule says metal but door type is timber
D0301.01 | Timber | 205 | 1010 | 2110 | 1 | 0 | 1 | 0 | 0 | 0.21 | 4.18 | 2383.74 | 447.74 | 10.46 | 0 | 2846.33
D0302.01 | Timber | 201 | 1010 | 2110 | 0 | 1 | 0 | 1 | 0 | 0.47 | 4.18 | 272.8 | 564.09 | 10.46 | 0 | 852
D0306.01 | Metal | 204 | 0 | 0 | 0 | 0 | 0 | 0 | 0 | 0 | 0 | 0 | 0 | 0 | 0 | 0 | By others
D0308.01 | Metal | 204 | 0 | 0 | 0 | 0 | 0 | 0 | 0 | 0 | 0 | 0 | 0 | 0 | 0 | 0 | By others
D0310.01 | Timber | 201 | 1010 | 2100 | 1 | 0 | 1 | 0 | 0 | 0.21 | 4.17 | 168.3 | 426.75 | 10.42 | 0 | 609.85
D0311.01 | Timber | 201 | 1010 | 2110 | 0 | 1 | 0 | 1 | 0 | 0.47 | 4.18 | 272.8 | 588.34 | 10.46 | 0 | 876.25
D0315.01 | Metal | 206 | 0 | 0 | 0 | 0 | 0 | 0 | 0 | 0 | 0 | 0 | 0 | 0 | 0 | 0 | By others
D0316.01 | Metal | 204 | 0 | 0 | 0 | 0 | 0 | 0 | 0 | 0 | 0 | 0 | 0 | 0 | 0 | 0 | By others
D0317.01 | Timber | 201 | 1100 | 2110 | 0 | 1 | 0 | 1 | 0 | 0.48 | 4.26 | 274.92 | 588.34 | 10.64 | 0 | 878.64
D0318.01 | Timber | 201 | 1010 | 2100 | 1 | 0 | 1 | 0 | 0 | 0.21 | 4.17 | 168.3 | 426.75 | 10.42 | 0 | 609.85
D0320.01 | Metal | 206 | 0 | 0 | 0 | 0 | 0 | 0 | 0 | 0 | 0 | 0 | 0 | 0 | 0 | 0 | By others
D0321.01 | Metal | 110 | 0 | 0 | 0 | 0 | 0 | 0 | 0 | 0 | 0 | 0 | 0 | 0 | 0 | 0 | By others
D0321.02 | Metal | 110 | 0 | 0 | 0 | 0 | 0 | 0 | 0 | 0 | 0 | 0 | 0 | 0 | 0 | 0 | By others
D0401.01 | Timber | 205 | 1010 | 2110 | 1 | 0 | 1 | 0 | 0 | 0.21 | 4.18 | 2383.74 | 447.74 | 10.46 | 0 | 2846.33
D0402.01 | Timber | 201 | 1010 | 2110 | 0 | 1 | 0 | 1 | 0 | 0.47 | 4.18 | 272.8 | 564.09 | 10.46 | 0 | 852
D0406.01 | Metal | 204 | 0 | 0 | 0 | 0 | 0 | 0 | 0 | 0 | 0 | 0 | 0 | 0 | 0 | 0 | By others
D0407.01 | Metal | 204 | 0 | 0 | 0 | 0 | 0 | 0 | 0 | 0 | 0 | 0 | 0 | 0 | 0 | 0 | By others
D0408.01 | Metal | 204 | 0 | 0 | 0 | 0 | 0 | 0 | 0 | 0 | 0 | 0 | 0 | 0 | 0 | 0 | By others
D0410.01 | Timber | 201 | 1010 | 2100 | 1 | 0 | 1 | 0 | 0 | 0.21 | 4.17 | 168.3 | 426.75 | 10.42 | 0 | 609.85
D0411.01 | Timber | 201 | 1010 | 2110 | 0 | 1 | 0 | 1 | 0 | 0.47 | 4.18 | 272.8 | 588.34 | 10.46 | 0 | 876.25
D0415.01 | Metal | 206 | 0 | 0 | 0 | 0 | 0 | 0 | 0 | 0 | 0 | 0 | 0 | 0 | 0 | 0 | By others
D0416.01 | Metal | 204 | 0 | 0 | 0 | 0 | 0 | 0 | 0 | 0 | 0 | 0 | 0 | 0 | 0 | 0 | By others
D0417.01 | Timber | 201 | 1100 | 2110 | 0 | 1 | 0 | 1 | 0 | 0.48 | 4.26 | 274.92 | 588.34 | 10.64 | 0 | 878.64
D0418.01 | Timber | 201 | 1010 | 2100 | 1 | 0 | 1 | 0 | 0 | 0.21 | 4.17 | 168.3 | 426.75 | 10.42 | 0 | 609.85
D0420.01 | Metal | 206 | 0 | 0 | 0 | 0 | 0 | 0 | 0 | 0 | 0 | 0 | 0 | 0 | 0 | 0 | By others
D0421.01 | Metal | 110 | 0 | 0 | 0 | 0 | 0 | 0 | 0 | 0 | 0 | 0 | 0 | 0 | 0 | 0 | By others
D0421.02 | Metal | 110 | 0 | 0 | 0 | 0 | 0 | 0 | 0 | 0 | 0 | 0 | 0 | 0 | 0 | 0 | By others
D0501.01 | Timber | 205 | 1010 | 2110 | 1 | 0 | 1 | 0 | 0 | 0.21 | 4.18 | 2383.74 | 447.74 | 10.46 | 0 | 2846.33
D0502.01 | Timber | 201 | 1010 | 2110 | 0 | 1 | 0 | 1 | 0 | 0.47 | 4.18 | 272.8 | 588.34 | 10.46 | 0 | 876.25
D0506.01 | Metal | 204 | 0 | 0 | 0 | 0 | 0 | 0 | 0 | 0 | 0 | 0 | 0 | 0 | 0 | 0 | By others
D0507.01 | Metal | 204 | 0 | 0 | 0 | 0 | 0 | 0 | 0 | 0 | 0 | 0 | 0 | 0 | 0 | 0 | By others
D0508.01 | Metal | 204 | 0 | 0 | 0 | 0 | 0 | 0 | 0 | 0 | 0 | 0 | 0 | 0 | 0 | 0 | By others
D0510.01 | Timber | 201 | 1010 | 2100 | 1 | 0 | 1 | 0 | 0 | 0.21 | 4.17 | 168.3 | 426.75 | 10.42 | 0 | 609.85
D0511.01 | Timber | 201 | 1010 | 2110 | 0 | 1 | 0 | 1 | 0 | 0.47 | 4.18 | 272.8 | 588.34 | 10.46 | 0 | 876.25
D0515.01 | Metal | 206 | 0 | 0 | 0 | 0 | 0 | 0 | 0 | 0 | 0 | 0 | 0 | 0 | 0 | 0 | By others
D0516.01 | Metal | 204 | 0 | 0 | 0 | 0 | 0 | 0 | 0 | 0 | 0 | 0 | 0 | 0 | 0 | 0 | By others
D0517.01 | Timber | 201 | 1100 | 2110 | 0 | 1 | 0 | 1 | 0 | 0.48 | 4.26 | 274.92 | 588.34 | 10.64 | 0 | 878.64
D0518.01 | Timber | 201 | 1010 | 2100 | 1 | 0 | 1 | 0 | 0 | 0.21 | 4.17 | 168.3 | 588.34 | 10.42 | 0 | 771.44
D0520.01 | Metal | 206 | 0 | 0 | 0 | 0 | 0 | 0 | 0 | 0 | 0 | 0 | 0 | 0 | 0 | 0 | By others
D0521.01 | Metal | 110 | 0 | 0 | 0 | 0 | 0 | 0 | 0 | 0 | 0 | 0 | 0 | 0 | 0 | 0 | By others
D0521.02 | Metal | 110 | 0 | 0 | 0 | 0 | 0 | 0 | 0 | 0 | 0 | 0 | 0 | 0 | 0 | 0 | By others
D0521.03 | Metal | 107 | 0 | 0 | 0 | 0 | 0 | 0 | 0 | 0 | 0 | 0 | 0 | 0 | 0 | 0 | By others
D0601.01 | Timber | 205 | 1010 | 2110 | 1 | 0 | 1 | 0 | 0 | 0.21 | 4.18 | 2383.74 | 263.94 | 10.46 | 0 | 2662.53
D0602.01 | Timber | 201 | 1010 | 2110 | 0 | 1 | 0 | 1 | 0 | 0.47 | 4.18 | 272.8 | 564.09 | 10.46 | 0 | 852
D0606.01 | Metal | 204 | 0 | 0 | 0 | 0 | 0 | 0 | 0 | 0 | 0 | 0 | 0 | 0 | 0 | 0 | By others
D0607.01 | Metal | 204 | 0 | 0 | 0 | 0 | 0 | 0 | 0 | 0 | 0 | 0 | 0 | 0 | 0 | 0 | By others
D0608.01 | Metal | 204 | 0 | 0 | 0 | 0 | 0 | 0 | 0 | 0 | 0 | 0 | 0 | 0 | 0 | 0 | By others
D0610.01 | Timber | 201 | 1010 | 2100 | 1 | 0 | 1 | 0 | 0 | 0.21 | 4.17 | 168.3 | 426.75 | 10.42 | 0 | 609.85
D0611.01 | Timber | 201 | 1010 | 2110 | 0 | 1 | 0 | 1 | 0 | 0.47 | 4.18 | 272.8 | 588.34 | 10.46 | 0 | 876.25
D0615.01 | Metal | 206 | 0 | 0 | 0 | 0 | 0 | 0 | 0 | 0 | 0 | 0 | 0 | 0 | 0 | 0 | By others
D0616.01 | Metal | 204 | 0 | 0 | 0 | 0 | 0 | 0 | 0 | 0 | 0 | 0 | 0 | 0 | 0 | 0 | By others
D0617.01 | Timber | 201 | 1100 | 2110 | 0 | 1 | 0 | 1 | 0 | 0.48 | 4.26 | 274.92 | 588.34 | 10.64 | 0 | 878.64
D0618.01 | Timber | 201 | 1010 | 2100 | 1 | 0 | 1 | 0 | 0 | 0.21 | 4.17 | 168.3 | 426.75 | 10.42 | 0 | 609.85
D0620.01 | Metal | 206 | 0 | 0 | 0 | 0 | 0 | 0 | 0 | 0 | 0 | 0 | 0 | 0 | 0 | 0 | By others
D0621.01 | Glazed | 102 | 0 | 0 | 0 | 0 | 0 | 0 | 0 | 0 | 0 | 0 | 0 | 0 | 0 | 0 | By others
D0622.01 | Metal | 110 | 0 | 0 | 0 | 0 | 0 | 0 | 0 | 0 | 0 | 0 | 0 | 0 | 0 | 0 | By others
D0622.02 | Metal | 110 | 0 | 0 | 0 | 0 | 0 | 0 | 0 | 0 | 0 | 0 | 0 | 0 | 0 | 0 | By others
D0701.01 | Timber | 205 | 1010 | 2110 | 1 | 0 | 1 | 0 | 0 | 0.21 | 4.18 | 2383.74 | 263.94 | 10.46 | 0 | 2662.53
D0702.01 | Timber | 201 | 1010 | 2110 | 0 | 1 | 0 | 1 | 0 | 0.47 | 4.18 | 272.8 | 564.09 | 10.46 | 0 | 852
D0706.01 | Metal | 204 | 0 | 0 | 0 | 0 | 0 | 0 | 0 | 0 | 0 | 0 | 0 | 0 | 0 | 0 | By others
D0707.01 | Metal | 204 | 0 | 0 | 0 | 0 | 0 | 0 | 0 | 0 | 0 | 0 | 0 | 0 | 0 | 0 | By others
D0708.01 | Metal | 204 | 0 | 0 | 0 | 0 | 0 | 0 | 0 | 0 | 0 | 0 | 0 | 0 | 0 | 0 | By others
D0709.01 | Timber | 201 | 1010 | 2110 | 0 | 1 | 0 | 1 | 0 | 0.47 | 4.18 | 272.8 | 588.34 | 10.46 | 0 | 876.25
D0711.01 | Timber | 201 | 1010 | 2100 | 1 | 0 | 1 | 0 | 0 | 0.21 | 4.17 | 168.3 | 588.34 | 10.42 | 0 | 771.44
D0715.01 | Metal | 206 | 0 | 0 | 0 | 0 | 0 | 0 | 0 | 0 | 0 | 0 | 0 | 0 | 0 | 0 | By others
D0716.01 | Metal | 204 | 0 | 0 | 0 | 0 | 0 | 0 | 0 | 0 | 0 | 0 | 0 | 0 | 0 | 0 | By others
D0717.01 | Timber | 201 | 1100 | 2110 | 0 | 1 | 0 | 1 | 0 | 0.48 | 4.26 | 274.92 | 588.34 | 10.64 | 0 | 878.64
D0718.01 | Timber | 201 | 1010 | 2100 | 1 | 0 | 1 | 0 | 0 | 0.21 | 4.17 | 168.3 | 426.75 | 10.42 | 0 | 609.85
D0720.01 | Metal | 206 | 0 | 0 | 0 | 0 | 0 | 0 | 0 | 0 | 0 | 0 | 0 | 0 | 0 | 0 | By others
D0721.01 | Metal | 110 | 0 | 0 | 0 | 0 | 0 | 0 | 0 | 0 | 0 | 0 | 0 | 0 | 0 | 0 | By others
D0721.02 | Metal | 110 | 0 | 0 | 0 | 0 | 0 | 0 | 0 | 0 | 0 | 0 | 0 | 0 | 0 | 0 | By others
D0801.01 | Timber | 205 | 1010 | 2110 | 1 | 0 | 1 | 0 | 0 | 0.21 | 4.18 | 2383.74 | 263.94 | 10.46 | 0 | 2662.53
D0802.01 | Timber | 201 | 1010 | 2110 | 0 | 1 | 0 | 1 | 0 | 0.47 | 4.18 | 272.8 | 564.09 | 10.46 | 0 | 852
D0806.01 | Metal | 204 | 0 | 0 | 0 | 0 | 0 | 0 | 0 | 0 | 0 | 0 | 0 | 0 | 0 | 0 | By others
D0807.01 | Metal | 204 | 0 | 0 | 0 | 0 | 0 | 0 | 0 | 0 | 0 | 0 | 0 | 0 | 0 | 0 | By others
D0808.01 | Metal | 204 | 0 | 0 | 0 | 0 | 0 | 0 | 0 | 0 | 0 | 0 | 0 | 0 | 0 | 0 | By others
D0809.01 | Timber | 201 | 1010 | 2110 | 0 | 1 | 0 | 1 | 0 | 0.47 | 4.18 | 272.8 | 588.34 | 10.46 | 0 | 876.25
D0811.01 | Timber | 201 | 1010 | 2100 | 1 | 0 | 1 | 0 | 0 | 0.21 | 4.17 | 168.3 | 588.34 | 10.42 | 0 | 771.44
D0815.01 | Metal | 206 | 0 | 0 | 0 | 0 | 0 | 0 | 0 | 0 | 0 | 0 | 0 | 0 | 0 | 0 | By others
D0816.01 | Metal | 204 | 0 | 0 | 0 | 0 | 0 | 0 | 0 | 0 | 0 | 0 | 0 | 0 | 0 | 0 | By others
D0817.01 | Timber | 201 | 1100 | 2110 | 0 | 1 | 0 | 1 | 0 | 0.48 | 4.26 | 274.92 | 588.34 | 10.64 | 0 | 878.64
D0818.01 | Timber | 201 | 1010 | 2100 | 1 | 0 | 1 | 0 | 0 | 0.21 | 4.17 | 168.3 | 426.75 | 10.42 | 0 | 609.85
D0820.01 | Metal | 206 | 0 | 0 | 0 | 0 | 0 | 0 | 0 | 0 | 0 | 0 | 0 | 0 | 0 | 0 | By others
D0821.01 | Metal | 110 | 0 | 0 | 0 | 0 | 0 | 0 | 0 | 0 | 0 | 0 | 0 | 0 | 0 | 0 | By others
D0821.02 | Metal | 110 | 0 | 0 | 0 | 0 | 0 | 0 | 0 | 0 | 0 | 0 | 0 | 0 | 0 | 0 | By others
D0822.01 | Glazed | 102 | 0 | 0 | 0 | 0 | 0 | 0 | 0 | 0 | 0 | 0 | 0 | 0 | 0 | 0 | By others
D0901.01 | Timber | 205 | 1010 | 2110 | 1 | 0 | 1 | 0 | 0 | 0.21 | 4.18 | 2383.74 | 263.94 | 10.46 | 0 | 2662.53
D0902.01 | Timber | 201 | 1010 | 2110 | 0 | 1 | 0 | 1 | 0 | 0.47 | 4.18 | 272.8 | 588.34 | 10.46 | 0 | 876.25
D0906.01 | Metal | 204 | 0 | 0 | 0 | 0 | 0 | 0 | 0 | 0 | 0 | 0 | 0 | 0 | 0 | 0 | By others
D0907.01 | Metal | 204 | 0 | 0 | 0 | 0 | 0 | 0 | 0 | 0 | 0 | 0 | 0 | 0 | 0 | 0 | By others
D0908.01 | Metal | 204 | 0 | 0 | 0 | 0 | 0 | 0 | 0 | 0 | 0 | 0 | 0 | 0 | 0 | 0 | By others
D0910.01 | Timber | 201 | 1010 | 2100 | 1 | 0 | 1 | 0 | 0 | 0.21 | 4.17 | 168.3 | 426.75 | 10.42 | 0 | 609.85
D0911.01 | Timber | 201 | 1010 | 2110 | 0 | 1 | 0 | 1 | 0 | 0.47 | 4.18 | 272.8 | 588.34 | 10.46 | 0 | 876.25
D0915.01 | Metal | 206 | 0 | 0 | 0 | 0 | 0 | 0 | 0 | 0 | 0 | 0 | 0 | 0 | 0 | 0 | By others
D0916.01 | Metal | 204 | 0 | 0 | 0 | 0 | 0 | 0 | 0 | 0 | 0 | 0 | 0 | 0 | 0 | 0 | By others
D0917.01 | Timber | 201 | 1100 | 2110 | 0 | 1 | 0 | 1 | 0 | 0.48 | 4.26 | 274.92 | 588.34 | 10.64 | 0 | 878.64
D0918.01 | Timber | 201 | 1010 | 2100 | 1 | 0 | 1 | 0 | 0 | 0.21 | 4.17 | 168.3 | 426.75 | 10.42 | 0 | 609.85
D0920.01 | Metal | 206 | 0 | 0 | 0 | 0 | 0 | 0 | 0 | 0 | 0 | 0 | 0 | 0 | 0 | 0 | By others
D0921.01 | Metal | 110 | 0 | 0 | 0 | 0 | 0 | 0 | 0 | 0 | 0 | 0 | 0 | 0 | 0 | 0 | By others
D0921.02 | Metal | 110 | 0 | 0 | 0 | 0 | 0 | 0 | 0 | 0 | 0 | 0 | 0 | 0 | 0 | 0 | By others
D1001.01 | Timber | 205 | 1010 | 2110 | 1 | 0 | 1 | 0 | 0 | 0.21 | 4.18 | 2383.74 | 263.94 | 10.46 | 0 | 2662.53
D1002.01 | Timber | 201 | 1010 | 2110 | 0 | 1 | 0 | 1 | 0 | 0.47 | 4.18 | 272.8 | 588.34 | 10.46 | 0 | 876.25
D1006.01 | Metal | 204 | 0 | 0 | 0 | 0 | 0 | 0 | 0 | 0 | 0 | 0 | 0 | 0 | 0 | 0 | By others
D1007.01 | Metal | 204 | 0 | 0 | 0 | 0 | 0 | 0 | 0 | 0 | 0 | 0 | 0 | 0 | 0 | 0 | By others
D1008.01 | Metal | 204 | 0 | 0 | 0 | 0 | 0 | 0 | 0 | 0 | 0 | 0 | 0 | 0 | 0 | 0 | By others
D1010.01 | Timber | 201 | 1010 | 2100 | 1 | 0 | 1 | 0 | 0 | 0.21 | 4.17 | 168.3 | 426.75 | 10.42 | 0 | 609.85
D1011.01 | Timber | 201 | 1010 | 2110 | 0 | 1 | 0 | 1 | 0 | 0.47 | 4.18 | 272.8 | 588.34 | 10.46 | 0 | 876.25
D1015.01 | Metal | 206 | 0 | 0 | 0 | 0 | 0 | 0 | 0 | 0 | 0 | 0 | 0 | 0 | 0 | 0 | By others
D1016.01 | Metal | 204 | 0 | 0 | 0 | 0 | 0 | 0 | 0 | 0 | 0 | 0 | 0 | 0 | 0 | 0 | By others
D1017.01 | Timber | 201 | 1100 | 2110 | 0 | 1 | 0 | 1 | 0 | 0.48 | 4.26 | 274.92 | 588.34 | 10.64 | 0 | 878.64
D1018.01 | Timber | 201 | 1010 | 2100 | 1 | 0 | 1 | 0 | 0 | 0.21 | 4.17 | 168.3 | 588.34 | 10.42 | 0 | 771.44
D1020.01 | Metal | 206 | 0 | 0 | 0 | 0 | 0 | 0 | 0 | 0 | 0 | 0 | 0 | 0 | 0 | 0 | By others
D1021.01 | Metal | 107 | 0 | 0 | 0 | 0 | 0 | 0 | 0 | 0 | 0 | 0 | 0 | 0 | 0 | 0 | By others
D1021.02 | Metal | 107 | 0 | 0 | 0 | 0 | 0 | 0 | 0 | 0 | 0 | 0 | 0 | 0 | 0 | 0 | By others
D1021.03 | Metal | 110 | 0 | 0 | 0 | 0 | 0 | 0 | 0 | 0 | 0 | 0 | 0 | 0 | 0 | 0 | By others
D1021.04 | Metal | 110 | 0 | 0 | 0 | 0 | 0 | 0 | 0 | 0 | 0 | 0 | 0 | 0 | 0 | 0 | By others
D1101.01 | Metal | 204 | 0 | 0 | 0 | 0 | 0 | 0 | 0 | 0 | 0 | 0 | 0 | 0 | 0 | 0 | By others
D1102.01 | Timber | 201 | 1010 | 2110 | 1 | 0 | 1 | 0 | 0 | 0.21 | 4.18 | 272.8 | 588.34 | 10.46 | 0 | 875.99 | 0
D1109.01 | Metal | 204 | 0 | 0 | 0 | 0 | 0 | 0 | 0 | 0 | 0 | 0 | 0 | 0 | 0 | 0 | By others
D1109.02 | Timber | 201 | 1010 | 2110 | 1 | 0 | 1 | 0 | 0 | 0.21 | 4.18 | 272.8 | 588.34 | 10.46 | 0 | 875.99 | 0
D1115.01 | Metal | 206 | 0 | 0 | 0 | 0 | 0 | 0 | 0 | 0 | 0 | 0 | 0 | 0 | 0 | 0 | By others
D1117.01 | Metal | 204 | 0 | 0 | 0 | 0 | 0 | 0 | 0 | 0 | 0 | 0 | 0 | 0 | 0 | 0 | By others
D1118.01 | Metal | 204 | 0 | 0 | 0 | 0 | 0 | 0 | 0 | 0 | 0 | 0 | 0 | 0 | 0 | 0 | By others

## Door Summary
SRM - VSW - Red Car Park
DOORSET SUMMARY |  |  |  | AVERAGE DAILY RATE = |  | 172 |  |  | ELITE QUALS |  |  | Rev A. Jan 2021
DOOR |  | DOOR
NR | MATERIAL | TYPE | Q | LABOUR | SUPPLY | SUPPLY | OH & P | SUB | MCD | CONT'GCY | RATE | TOTAL
[6 empty] | & FIX | 20% | TOTAL | 1
DGF01.01 | Timber | 214 | 1 | 260.4 | 1635.86 | 1896.26 | 379.25 | 2275.51 | 119.76 | 233.69 | 2628.96 | 2628.96
DGF06.01 | Timber | 207 | 1 | 148.63 | 874.32 | 1022.95 | 204.59 | 1227.54 | 64.61 | 126.07 | 1418.22 | 1418.22 | Schedule says metal but door type is timber
DGF07.01 | Timber | 207 | 1 | 148.63 | 874.32 | 1022.95 | 204.59 | 1227.54 | 64.61 | 126.07 | 1418.22 | 1418.22 | Schedule says metal but door type is timber
DGF08.01 | Timber | 207 | 1 | 148.63 | 874.32 | 1022.95 | 204.59 | 1227.54 | 64.61 | 126.07 | 1418.22 | 1418.22 | Schedule says metal but door type is timber
DGF09.01 | Glazed | 101 | 0 | 0 | 0 | 0 | 0 | 0 | 0 | 0 | 0 | 0 | By others
DGF09.02 | Timber | 210 | 1 | 216.22 | 1276.15 | 1492.37 | 298.47 | 1790.84 | 94.25 | 183.92 | 2069.01 | 2069.01
DGF09.05 | Timber | 202 | 1 | 217.97 | 1260.16 | 1478.13 | 295.63 | 1773.76 | 93.36 | 182.17 | 2049.29 | 2049.29
DGF09.06 | Timber | 202 | 1 | 217.97 | 1260.16 | 1478.13 | 295.63 | 1773.76 | 93.36 | 182.17 | 2049.29 | 2049.29
DGF11.01 | Timber | 202 | 1 | 192.27 | 972.55 | 1164.82 | 232.96 | 1397.78 | 73.57 | 143.55 | 1614.9 | 1614.9
DGF15.01 | Metal | 206 | 0 | 0 | 0 | 0 | 0 | 0 | 0 | 0 | 0 | 0 | By others
DGF16.01 | Timber | 207 | 1 | 148.63 | 874.32 | 1022.95 | 204.59 | 1227.54 | 64.61 | 126.07 | 1418.22 | 1418.22 | Schedule says metal but door type is timber
DGF17.01 | Timber | 202 | 1 | 217.97 | 1554.7 | 1772.67 | 354.53 | 2127.2 | 111.96 | 218.46 | 2457.62 | 2457.62
DGF18.01 | Timber | 202 | 1 | 194.08 | 1175.57 | 1369.65 | 273.93 | 1643.58 | 86.5 | 168.8 | 1898.88 | 1898.88
DGF18.02 | Metal | 106 | 0 | 0 | 0 | 0 | 0 | 0 | 0 | 0 | 0 | 0 | By others
DGF20.01 | Metal | 206 | 0 | 0 | 0 | 0 | 0 | 0 | 0 | 0 | 0 | 0 | By others
DGF21.01 | Timber | 203 | 1 | 233.58 | 1229.4 | 1462.98 | 292.6 | 1755.58 | 92.4 | 180.3 | 2028.28 | 2028.28
DGF21.02 | Timber | 203 | 1 | 233.58 | 1229.4 | 1462.98 | 292.6 | 1755.58 | 92.4 | 180.3 | 2028.28 | 2028.28
DGF22.01 | Timber | 202 | 1 | 217.97 | 1288.94 | 1506.91 | 301.38 | 1808.29 | 95.17 | 185.71 | 2089.17 | 2089.17
DGF22.02 | Metal | 106 | 0 | 0 | 0 | 0 | 0 | 0 | 0 | 0 | 0 | 0 | By others
DGF28.01 | Metal | 103 | 0 | 0 | 0 | 0 | 0 | 0 | 0 | 0 | 0 | 0 | By others
DGF28.02 | Metal | 103 | 0 | 0 | 0 | 0 | 0 | 0 | 0 | 0 | 0 | 0 | By others
DGF29.01 | Metal | 104 | 0 | 0 | 0 | 0 | 0 | 0 | 0 | 0 | 0 | 0 | By others
DGF29.02 | Metal | 103 | 0 | 0 | 0 | 0 | 0 | 0 | 0 | 0 | 0 | 0 | By others
DGF35.01 | Timber | 207 | 1 | 148.63 | 874.32 | 1022.95 | 204.59 | 1227.54 | 64.61 | 126.07 | 1418.22 | 1418.22
DGF36.01 | Timber | 209 | 1 | 129.39 | 631.59 | 760.98 | 152.2 | 913.18 | 48.06 | 93.78 | 1055.02 | 1055.02
DGF38.01 | Timber | 209 | 1 | 126.73 | 630.27 | 757 | 151.4 | 908.4 | 47.81 | 93.29 | 1049.5 | 1049.5
DGF38.02 | Timber | 213 | 1 | 237.73 | 1247.22 | 1484.95 | 296.99 | 1781.94 | 93.79 | 183.01 | 2058.74 | 2058.74
DGF40.01 | Timber | 213 | 1 | 237.73 | 1247.22 | 1484.95 | 296.99 | 1781.94 | 93.79 | 183.01 | 2058.74 | 2058.74
DGF40.02 | Timber | 209 | 1 | 129.39 | 631.59 | 760.98 | 152.2 | 913.18 | 48.06 | 93.78 | 1055.02 | 1055.02
DGF40.03 | Metal | 206 | 0 | 0 | 0 | 0 | 0 | 0 | 0 | 0 | 0 | 0 | By others
DGF40.04 | Metal | 206 | 0 | 0 | 0 | 0 | 0 | 0 | 0 | 0 | 0 | 0 | By others
DGF40.05 | Timber | 213 | 1 | 237.73 | 1247.22 | 1484.95 | 296.99 | 1781.94 | 93.79 | 183.01 | 2058.74 | 2058.74
DGF41.01 | Timber | 213 | 1 | 237.73 | 1247.22 | 1484.95 | 296.99 | 1781.94 | 93.79 | 183.01 | 2058.74 | 2058.74
DGF41.02 | Metal | 111 | 0 | 0 | 0 | 0 | 0 | 0 | 0 | 0 | 0 | 0 | By others
DGF42.01 | Timber | 213 | 1 | 237.73 | 1247.22 | 1484.95 | 296.99 | 1781.94 | 93.79 | 183.01 | 2058.74 | 2058.74
DGF42.02 | Timber | 213 | 1 | 237.73 | 1247.2 | 1484.93 | 296.99 | 1781.92 | 93.79 | 183 | 2058.71 | 2058.71
DGF43.01 | Timber | 209 | 1 | 129.39 | 631.59 | 760.98 | 152.2 | 913.18 | 48.06 | 93.78 | 1055.02 | 1055.02
DGF43.02 | Timber | 213 | 1 | 237.73 | 1247.2 | 1484.93 | 296.99 | 1781.92 | 93.79 | 183 | 2058.71 | 2058.71
DGF44.01 | Timber | 213 | 1 | 237.73 | 1247.22 | 1484.95 | 296.99 | 1781.94 | 93.79 | 183.01 | 2058.74 | 2058.74
DGF44.02 | Metal | 206 | 0 | 0 | 0 | 0 | 0 | 0 | 0 | 0 | 0 | 0 | By others
DGF45.01 | Timber | 213 | 1 | 237.73 | 1247.22 | 1484.95 | 296.99 | 1781.94 | 93.79 | 183.01 | 2058.74 | 2058.74
DGF46.01 | Timber | 213 | 1 | 237.73 | 1247.22 | 1484.95 | 296.99 | 1781.94 | 93.79 | 183.01 | 2058.74 | 2058.74
DGF47.01 | Timber | 209 | 1 | 129.39 | 631.59 | 760.98 | 152.2 | 913.18 | 48.06 | 93.78 | 1055.02 | 1055.02
DGF52.01 | Glazed | 101 | 0 | 0 | 0 | 0 | 0 | 0 | 0 | 0 | 0 | 0 | By others
DGF61.01 | Timber | 209 | 1 | 129.39 | 631.59 | 760.98 | 152.2 | 913.18 | 48.06 | 93.78 | 1055.02 | 1055.02
DGFTA.01 | Glazed | 101 | 0 | 0 | 0 | 0 | 0 | 0 | 0 | 0 | 0 | 0 | By others
DGFTA.02 | Glazed | 101 | 0 | 0 | 0 | 0 | 0 | 0 | 0 | 0 | 0 | 0 | By others
DGFTB.01 | Glazed | 101 | 0 | 0 | 0 | 0 | 0 | 0 | 0 | 0 | 0 | 0 | By others
DUG01.01 | Timber | 208 | 1 | 239.62 | 1441.38 | 1681 | 336.2 | 2017.2 | 106.17 | 207.17 | 2330.54 | 2330.54
DUG02.01 | Timber | 210 | 1 | 216.22 | 1276.15 | 1492.37 | 298.47 | 1790.84 | 94.25 | 183.92 | 2069.01 | 2069.01
DUG06.01 | Timber | 207 | 1 | 148.63 | 874.32 | 1022.95 | 204.59 | 1227.54 | 64.61 | 126.07 | 1418.22 | 1418.22 | Schedule says metal but door type is timber
DUG07.01 | Timber | 207 | 1 | 148.63 | 874.32 | 1022.95 | 204.59 | 1227.54 | 64.61 | 126.07 | 1418.22 | 1418.22 | Schedule says metal but door type is timber
DUG08.01 | Timber | 207 | 1 | 148.63 | 874.32 | 1022.95 | 204.59 | 1227.54 | 64.61 | 126.07 | 1418.22 | 1418.22 | Schedule says metal but door type is timber
DUG09.01 | Glazed | 112 | 0 | 0 | 0 | 0 | 0 | 0 | 0 | 0 | 0 | 0 | By others
DUG09.02 | Timber | 208 | 1 | 239.62 | 1441.38 | 1681 | 336.2 | 2017.2 | 106.17 | 207.17 | 2330.54 | 2330.54
DUG09.07 | Timber | 202 | 1 | 217.97 | 1260.16 | 1478.13 | 295.63 | 1773.76 | 93.36 | 182.17 | 2049.29 | 2049.29
DUG09.08 | Timber | 202 | 1 | 217.97 | 1260.16 | 1478.13 | 295.63 | 1773.76 | 93.36 | 182.17 | 2049.29 | 2049.29
DUG10.01 | Timber | 202 | 1 | 192.27 | 972.55 | 1164.82 | 232.96 | 1397.78 | 73.57 | 143.55 | 1614.9 | 1614.9
DUG11.01 | Timber | 210 | 1 | 216.22 | 1276.15 | 1492.37 | 298.47 | 1790.84 | 94.25 | 183.92 | 2069.01 | 2069.01
DUG15.01 | Metal | 206 | 0 | 0 | 0 | 0 | 0 | 0 | 0 | 0 | 0 | 0 | By others
DUG16.01 | Timber | 207 | 1 | 148.63 | 874.32 | 1022.95 | 204.59 | 1227.54 | 64.61 | 126.07 | 1418.22 | 1418.22 | Schedule says metal but door type is timber
DUG17.01 | Timber | 202 | 1 | 217.97 | 1554.7 | 1772.67 | 354.53 | 2127.2 | 111.96 | 218.46 | 2457.62 | 2457.62
DUG18.01 | Timber | 202 | 1 | 194.08 | 973.6 | 1167.68 | 233.54 | 1401.22 | 73.75 | 143.91 | 1618.88 | 1618.88
DUG20.01 | Metal | 206 | 0 | 0 | 0 | 0 | 0 | 0 | 0 | 0 | 0 | 0 | By others
DUG21.01 | Timber | 214 | 1 | 260.4 | 1604.17 | 1864.57 | 372.91 | 2237.48 | 117.76 | 229.79 | 2585.03 | 2585.03
DUG21.02 | Timber | 213 | 1 | 237.73 | 1231.52 | 1469.25 | 293.85 | 1763.1 | 92.79 | 181.07 | 2036.96 | 2036.96
DUG21.03 | Timber | 213 | 1 | 233.58 | 1229.4 | 1462.98 | 292.6 | 1755.58 | 92.4 | 180.3 | 2028.28 | 2028.28
DUG22.01 | Timber | 202 | 1 | 217.97 | 1288.94 | 1506.91 | 301.38 | 1808.29 | 95.17 | 185.71 | 2089.17 | 2089.17
DUG27.01 | Timber | 209 | 1 | 129.39 | 631.61 | 761 | 152.2 | 913.2 | 48.06 | 93.79 | 1055.05 | 1055.05
DUG28.01 | Timber | 207 | 1 | 148.63 | 874.32 | 1022.95 | 204.59 | 1227.54 | 64.61 | 126.07 | 1418.22 | 1418.22
DUG32.02 | Timber | 209 | 1 | 129.39 | 631.59 | 760.98 | 152.2 | 913.18 | 48.06 | 93.78 | 1055.02 | 1055.02
DUG34.01 | Timber | 207 | 1 | 148.63 | 874.34 | 1022.97 | 204.59 | 1227.56 | 64.61 | 126.07 | 1418.24 | 1418.24
DUG54.01 | Metal | 206 | 0 | 0 | 0 | 0 | 0 | 0 | 0 | 0 | 0 | 0 | By others
DUGTB.01 | Glazed | 102 | 0 | 0 | 0 | 0 | 0 | 0 | 0 | 0 | 0 | 0 | By others
DUGTB.02 | Glazed | 102 | 0 | 0 | 0 | 0 | 0 | 0 | 0 | 0 | 0 | 0 | By others
DGFR1.01 | Metal | 211 | 0 | 0 | 0 | 0 | 0 | 0 | 0 | 0 | 0 | 0 | By others
DGFR1.02 | Metal | 212 | 0 | 0 | 0 | 0 | 0 | 0 | 0 | 0 | 0 | 0 | By others
DGFR2.01 | 0 | 0 | 0 | 0 | 0 | 0 | 0 | 0 | 0 | 0 | 0 | 0 | By others
DGFR2.02 | 0 | 0 | 0 | 0 | 0 | 0 | 0 | 0 | 0 | 0 | 0 | 0 | By others
D01P1.01 | Metal | 211 | 0 | 0 | 0 | 0 | 0 | 0 | 0 | 0 | 0 | 0 | By others
D01P2.01 | Metal | 211 | 0 | 0 | 0 | 0 | 0 | 0 | 0 | 0 | 0 | 0 | By others
D01P2.02 | Metal | 212 | 0 | 0 | 0 | 0 | 0 | 0 | 0 | 0 | 0 | 0 | By others
D01P3.01 | Metal | 212 | 0 | 0 | 0 | 0 | 0 | 0 | 0 | 0 | 0 | 0 | By others
D0101.01 | Timber | 205 | 1 | 471.11 | 2662.53 | 3133.64 | 626.73 | 3760.37 | 197.91 | 386.19 | 4344.47 | 4344.47
D0102.01 | Timber | 201 | 1 | 148.63 | 876.25 | 1024.88 | 204.98 | 1229.86 | 64.73 | 126.31 | 1420.9 | 1420.9
D0106.01 | Metal | 204 | 0 | 0 | 0 | 0 | 0 | 0 | 0 | 0 | 0 | 0 | By others
D0110.01 | Timber | 201 | 1 | 126.73 | 628.56 | 755.29 | 151.06 | 906.35 | 47.7 | 93.08 | 1047.13 | 1047.13
D0111.01 | Timber | 201 | 1 | 148.63 | 876.25 | 1024.88 | 204.98 | 1229.86 | 64.73 | 126.31 | 1420.9 | 1420.9
D0115.01 | Metal | 206 | 0 | 0 | 0 | 0 | 0 | 0 | 0 | 0 | 0 | 0 | By others
D0116.01 | Metal | 204 | 0 | 0 | 0 | 0 | 0 | 0 | 0 | 0 | 0 | 0 | By others
D0117.01 | Timber | 201 | 1 | 150.7 | 878.64 | 1029.34 | 205.87 | 1235.21 | 65.01 | 126.86 | 1427.08 | 1427.08
D0118.01 | Timber | 201 | 1 | 126.73 | 771.44 | 898.17 | 179.63 | 1077.8 | 56.73 | 110.69 | 1245.22 | 1245.22
D0120.01 | Metal | 206 | 0 | 0 | 0 | 0 | 0 | 0 | 0 | 0 | 0 | 0 | By others
D0121.01 | Metal | 109 | 0 | 0 | 0 | 0 | 0 | 0 | 0 | 0 | 0 | 0 | By others
D0121.02 | Metal | 211 | 0 | 0 | 0 | 0 | 0 | 0 | 0 | 0 | 0 | 0 | By others
D0121.03 | Metal | 107 | 0 | 0 | 0 | 0 | 0 | 0 | 0 | 0 | 0 | 0 | By others
D0121.04 | Metal | 215 | 0 | 0 | 0 | 0 | 0 | 0 | 0 | 0 | 0 | 0 | By others
D0121.05 | Metal | 110 | 0 | 0 | 0 | 0 | 0 | 0 | 0 | 0 | 0 | 0 | By others
D0121.06 | Metal | 110 | 0 | 0 | 0 | 0 | 0 | 0 | 0 | 0 | 0 | 0 | By others
D0201.01 | Timber | 205 | 1 | 471.11 | 2825.37 | 3296.48 | 659.3 | 3955.78 | 208.2 | 406.26 | 4570.24 | 4570.24
D0202.01 | Timber | 201 | 1 | 148.63 | 876.25 | 1024.88 | 204.98 | 1229.86 | 64.73 | 126.31 | 1420.9 | 1420.9
D0206.01 | Metal | 204 | 0 | 0 | 0 | 0 | 0 | 0 | 0 | 0 | 0 | 0 | By others
D0208.01 | Metal | 204 | 0 | 0 | 0 | 0 | 0 | 0 | 0 | 0 | 0 | 0 | By others
D0210.01 | Timber | 201 | 1 | 126.73 | 609.85 | 736.58 | 147.32 | 883.9 | 46.52 | 90.78 | 1021.2 | 1021.2
D0211.01 | Timber | 201 | 1 | 148.63 | 876.25 | 1024.88 | 204.98 | 1229.86 | 64.73 | 126.31 | 1420.9 | 1420.9
D0215.01 | Metal | 206 | 0 | 0 | 0 | 0 | 0 | 0 | 0 | 0 | 0 | 0 | By others
D0216.01 | Metal | 204 | 0 | 0 | 0 | 0 | 0 | 0 | 0 | 0 | 0 | 0 | By others
D0217.01 | Timber | 201 | 1 | 150.7 | 878.64 | 1029.34 | 205.87 | 1235.21 | 65.01 | 126.86 | 1427.08 | 1427.08
D0218.01 | Timber | 201 | 1 | 126.73 | 609.85 | 736.58 | 147.32 | 883.9 | 46.52 | 90.78 | 1021.2 | 1021.2
D0220.01 | Metal | 206 | 0 | 0 | 0 | 0 | 0 | 0 | 0 | 0 | 0 | 0 | By others
D0221.01 | Metal | 110 | 0 | 0 | 0 | 0 | 0 | 0 | 0 | 0 | 0 | 0 | By others
D0221.02 | Metal | 110 | 0 | 0 | 0 | 0 | 0 | 0 | 0 | 0 | 0 | 0 | By others
D0222.01 | Metal | 108 | 0 | 0 | 0 | 0 | 0 | 0 | 0 | 0 | 0 | 0 | By others
D0236.06 | Timber | 210 | 1 | 216.22 | 1247.71 | 1463.93 | 292.79 | 1756.72 | 92.46 | 180.42 | 2029.6 | 2029.6 | Schedule says metal but door type is timber
D0301.01 | Timber | 205 | 1 | 471.11 | 2846.33 | 3317.44 | 663.49 | 3980.93 | 209.52 | 408.84 | 4599.29 | 4599.29
D0302.01 | Timber | 201 | 1 | 148.63 | 852 | 1000.63 | 200.13 | 1200.76 | 63.2 | 123.32 | 1387.28 | 1387.28
D0306.01 | Metal | 204 | 0 | 0 | 0 | 0 | 0 | 0 | 0 | 0 | 0 | 0 | By others
D0308.01 | Metal | 204 | 0 | 0 | 0 | 0 | 0 | 0 | 0 | 0 | 0 | 0 | By others
D0310.01 | Timber | 201 | 1 | 126.73 | 609.85 | 736.58 | 147.32 | 883.9 | 46.52 | 90.78 | 1021.2 | 1021.2
D0311.01 | Timber | 201 | 1 | 148.63 | 876.25 | 1024.88 | 204.98 | 1229.86 | 64.73 | 126.31 | 1420.9 | 1420.9
D0315.01 | Metal | 206 | 0 | 0 | 0 | 0 | 0 | 0 | 0 | 0 | 0 | 0 | By others
D0316.01 | Metal | 204 | 0 | 0 | 0 | 0 | 0 | 0 | 0 | 0 | 0 | 0 | By others
D0317.01 | Timber | 201 | 1 | 150.7 | 878.64 | 1029.34 | 205.87 | 1235.21 | 65.01 | 126.86 | 1427.08 | 1427.08
D0318.01 | Timber | 201 | 1 | 126.73 | 609.85 | 736.58 | 147.32 | 883.9 | 46.52 | 90.78 | 1021.2 | 1021.2
D0320.01 | Metal | 206 | 0 | 0 | 0 | 0 | 0 | 0 | 0 | 0 | 0 | 0 | By others
D0321.01 | Metal | 110 | 0 | 0 | 0 | 0 | 0 | 0 | 0 | 0 | 0 | 0 | By others
D0321.02 | Metal | 110 | 0 | 0 | 0 | 0 | 0 | 0 | 0 | 0 | 0 | 0 | By others
D0401.01 | Timber | 205 | 1 | 471.11 | 2846.33 | 3317.44 | 663.49 | 3980.93 | 209.52 | 408.84 | 4599.29 | 4599.29
D0402.01 | Timber | 201 | 1 | 148.63 | 852 | 1000.63 | 200.13 | 1200.76 | 63.2 | 123.32 | 1387.28 | 1387.28
D0406.01 | Metal | 204 | 0 | 0 | 0 | 0 | 0 | 0 | 0 | 0 | 0 | 0 | By others
D0407.01 | Metal | 204 | 0 | 0 | 0 | 0 | 0 | 0 | 0 | 0 | 0 | 0 | By others
D0408.01 | Metal | 204 | 0 | 0 | 0 | 0 | 0 | 0 | 0 | 0 | 0 | 0 | By others
D0410.01 | Timber | 201 | 1 | 126.73 | 609.85 | 736.58 | 147.32 | 883.9 | 46.52 | 90.78 | 1021.2 | 1021.2
D0411.01 | Timber | 201 | 1 | 148.63 | 876.25 | 1024.88 | 204.98 | 1229.86 | 64.73 | 126.31 | 1420.9 | 1420.9
D0415.01 | Metal | 206 | 0 | 0 | 0 | 0 | 0 | 0 | 0 | 0 | 0 | 0 | By others
D0416.01 | Metal | 204 | 0 | 0 | 0 | 0 | 0 | 0 | 0 | 0 | 0 | 0 | By others
D0417.01 | Timber | 201 | 1 | 150.7 | 878.64 | 1029.34 | 205.87 | 1235.21 | 65.01 | 126.86 | 1427.08 | 1427.08
D0418.01 | Timber | 201 | 1 | 126.73 | 609.85 | 736.58 | 147.32 | 883.9 | 46.52 | 90.78 | 1021.2 | 1021.2
D0420.01 | Metal | 206 | 0 | 0 | 0 | 0 | 0 | 0 | 0 | 0 | 0 | 0 | By others
D0421.01 | Metal | 110 | 0 | 0 | 0 | 0 | 0 | 0 | 0 | 0 | 0 | 0 | By others
D0421.02 | Metal | 110 | 0 | 0 | 0 | 0 | 0 | 0 | 0 | 0 | 0 | 0 | By others
D0501.01 | Timber | 205 | 1 | 471.11 | 2846.33 | 3317.44 | 663.49 | 3980.93 | 209.52 | 408.84 | 4599.29 | 4599.29
D0502.01 | Timber | 201 | 1 | 148.63 | 876.25 | 1024.88 | 204.98 | 1229.86 | 64.73 | 126.31 | 1420.9 | 1420.9
D0506.01 | Metal | 204 | 0 | 0 | 0 | 0 | 0 | 0 | 0 | 0 | 0 | 0 | By others
D0507.01 | Metal | 204 | 0 | 0 | 0 | 0 | 0 | 0 | 0 | 0 | 0 | 0 | By others
D0508.01 | Metal | 204 | 0 | 0 | 0 | 0 | 0 | 0 | 0 | 0 | 0 | 0 | By others
D0510.01 | Timber | 201 | 1 | 126.73 | 609.85 | 736.58 | 147.32 | 883.9 | 46.52 | 90.78 | 1021.2 | 1021.2
D0511.01 | Timber | 201 | 1 | 148.63 | 876.25 | 1024.88 | 204.98 | 1229.86 | 64.73 | 126.31 | 1420.9 | 1420.9
D0515.01 | Metal | 206 | 0 | 0 | 0 | 0 | 0 | 0 | 0 | 0 | 0 | 0 | By others
D0516.01 | Metal | 204 | 0 | 0 | 0 | 0 | 0 | 0 | 0 | 0 | 0 | 0 | By others
D0517.01 | Timber | 201 | 1 | 150.7 | 878.64 | 1029.34 | 205.87 | 1235.21 | 65.01 | 126.86 | 1427.08 | 1427.08
D0518.01 | Timber | 201 | 1 | 126.73 | 771.44 | 898.17 | 179.63 | 1077.8 | 56.73 | 110.69 | 1245.22 | 1245.22
D0520.01 | Metal | 206 | 0 | 0 | 0 | 0 | 0 | 0 | 0 | 0 | 0 | 0 | By others
D0521.01 | Metal | 110 | 0 | 0 | 0 | 0 | 0 | 0 | 0 | 0 | 0 | 0 | By others
D0521.02 | Metal | 110 | 0 | 0 | 0 | 0 | 0 | 0 | 0 | 0 | 0 | 0 | By others
D0521.03 | Metal | 107 | 0 | 0 | 0 | 0 | 0 | 0 | 0 | 0 | 0 | 0 | By others
D0601.01 | Timber | 205 | 1 | 471.11 | 2662.53 | 3133.64 | 626.73 | 3760.37 | 197.91 | 386.19 | 4344.47 | 4344.47
D0602.01 | Timber | 201 | 1 | 148.63 | 852 | 1000.63 | 200.13 | 1200.76 | 63.2 | 123.32 | 1387.28 | 1387.28
D0606.01 | Metal | 204 | 0 | 0 | 0 | 0 | 0 | 0 | 0 | 0 | 0 | 0 | By others
D0607.01 | Metal | 204 | 0 | 0 | 0 | 0 | 0 | 0 | 0 | 0 | 0 | 0 | By others
D0608.01 | Metal | 204 | 0 | 0 | 0 | 0 | 0 | 0 | 0 | 0 | 0 | 0 | By others
D0610.01 | Timber | 201 | 1 | 126.73 | 609.85 | 736.58 | 147.32 | 883.9 | 46.52 | 90.78 | 1021.2 | 1021.2
D0611.01 | Timber | 201 | 1 | 148.63 | 876.25 | 1024.88 | 204.98 | 1229.86 | 64.73 | 126.31 | 1420.9 | 1420.9
D0615.01 | Metal | 206 | 0 | 0 | 0 | 0 | 0 | 0 | 0 | 0 | 0 | 0 | By others
D0616.01 | Metal | 204 | 0 | 0 | 0 | 0 | 0 | 0 | 0 | 0 | 0 | 0 | By others
D0617.01 | Timber | 201 | 1 | 150.7 | 878.64 | 1029.34 | 205.87 | 1235.21 | 65.01 | 126.86 | 1427.08 | 1427.08
D0618.01 | Timber | 201 | 1 | 126.73 | 609.85 | 736.58 | 147.32 | 883.9 | 46.52 | 90.78 | 1021.2 | 1021.2
D0620.01 | Metal | 206 | 0 | 0 | 0 | 0 | 0 | 0 | 0 | 0 | 0 | 0 | By others
D0621.01 | Glazed | 102 | 0 | 0 | 0 | 0 | 0 | 0 | 0 | 0 | 0 | 0 | By others
D0622.01 | Metal | 110 | 0 | 0 | 0 | 0 | 0 | 0 | 0 | 0 | 0 | 0 | By others
D0622.02 | Metal | 110 | 0 | 0 | 0 | 0 | 0 | 0 | 0 | 0 | 0 | 0 | By others
D0701.01 | Timber | 205 | 1 | 471.11 | 2662.53 | 3133.64 | 626.73 | 3760.37 | 197.91 | 386.19 | 4344.47 | 4344.47
D0702.01 | Timber | 201 | 1 | 148.63 | 852 | 1000.63 | 200.13 | 1200.76 | 63.2 | 123.32 | 1387.28 | 1387.28
D0706.01 | Metal | 204 | 0 | 0 | 0 | 0 | 0 | 0 | 0 | 0 | 0 | 0 | By others
D0707.01 | Metal | 204 | 0 | 0 | 0 | 0 | 0 | 0 | 0 | 0 | 0 | 0 | By others
D0708.01 | Metal | 204 | 0 | 0 | 0 | 0 | 0 | 0 | 0 | 0 | 0 | 0 | By others
D0709.01 | Timber | 201 | 1 | 148.63 | 876.25 | 1024.88 | 204.98 | 1229.86 | 64.73 | 126.31 | 1420.9 | 1420.9
D0711.01 | Timber | 201 | 1 | 126.73 | 771.44 | 898.17 | 179.63 | 1077.8 | 56.73 | 110.69 | 1245.22 | 1245.22
D0715.01 | Metal | 206 | 0 | 0 | 0 | 0 | 0 | 0 | 0 | 0 | 0 | 0 | By others
D0716.01 | Metal | 204 | 0 | 0 | 0 | 0 | 0 | 0 | 0 | 0 | 0 | 0 | By others
D0717.01 | Timber | 201 | 1 | 150.7 | 878.64 | 1029.34 | 205.87 | 1235.21 | 65.01 | 126.86 | 1427.08 | 1427.08
D0718.01 | Timber | 201 | 1 | 126.73 | 609.85 | 736.58 | 147.32 | 883.9 | 46.52 | 90.78 | 1021.2 | 1021.2
D0720.01 | Metal | 206 | 0 | 0 | 0 | 0 | 0 | 0 | 0 | 0 | 0 | 0 | By others
D0721.01 | Metal | 110 | 0 | 0 | 0 | 0 | 0 | 0 | 0 | 0 | 0 | 0 | By others
D0721.02 | Metal | 110 | 0 | 0 | 0 | 0 | 0 | 0 | 0 | 0 | 0 | 0 | By others
D0801.01 | Timber | 205 | 1 | 471.11 | 2662.53 | 3133.64 | 626.73 | 3760.37 | 197.91 | 386.19 | 4344.47 | 4344.47
D0802.01 | Timber | 201 | 1 | 148.63 | 852 | 1000.63 | 200.13 | 1200.76 | 63.2 | 123.32 | 1387.28 | 1387.28
D0806.01 | Metal | 204 | 0 | 0 | 0 | 0 | 0 | 0 | 0 | 0 | 0 | 0 | By others
D0807.01 | Metal | 204 | 0 | 0 | 0 | 0 | 0 | 0 | 0 | 0 | 0 | 0 | By others
D0808.01 | Metal | 204 | 0 | 0 | 0 | 0 | 0 | 0 | 0 | 0 | 0 | 0 | By others
D0809.01 | Timber | 201 | 1 | 148.63 | 876.25 | 1024.88 | 204.98 | 1229.86 | 64.73 | 126.31 | 1420.9 | 1420.9
D0811.01 | Timber | 201 | 1 | 126.73 | 771.44 | 898.17 | 179.63 | 1077.8 | 56.73 | 110.69 | 1245.22 | 1245.22
D0815.01 | Metal | 206 | 0 | 0 | 0 | 0 | 0 | 0 | 0 | 0 | 0 | 0 | By others
D0816.01 | Metal | 204 | 0 | 0 | 0 | 0 | 0 | 0 | 0 | 0 | 0 | 0 | By others
D0817.01 | Timber | 201 | 1 | 150.7 | 878.64 | 1029.34 | 205.87 | 1235.21 | 65.01 | 126.86 | 1427.08 | 1427.08
D0818.01 | Timber | 201 | 1 | 126.73 | 609.85 | 736.58 | 147.32 | 883.9 | 46.52 | 90.78 | 1021.2 | 1021.2
D0820.01 | Metal | 206 | 0 | 0 | 0 | 0 | 0 | 0 | 0 | 0 | 0 | 0 | By others
D0821.01 | Metal | 110 | 0 | 0 | 0 | 0 | 0 | 0 | 0 | 0 | 0 | 0 | By others
D0821.02 | Metal | 110 | 0 | 0 | 0 | 0 | 0 | 0 | 0 | 0 | 0 | 0 | By others
D0822.01 | Glazed | 102 | 0 | 0 | 0 | 0 | 0 | 0 | 0 | 0 | 0 | 0 | By others
D0901.01 | Timber | 205 | 1 | 471.11 | 2662.53 | 3133.64 | 626.73 | 3760.37 | 197.91 | 386.19 | 4344.47 | 4344.47
D0902.01 | Timber | 201 | 1 | 148.63 | 876.25 | 1024.88 | 204.98 | 1229.86 | 64.73 | 126.31 | 1420.9 | 1420.9
D0906.01 | Metal | 204 | 0 | 0 | 0 | 0 | 0 | 0 | 0 | 0 | 0 | 0 | By others
D0907.01 | Metal | 204 | 0 | 0 | 0 | 0 | 0 | 0 | 0 | 0 | 0 | 0 | By others
D0908.01 | Metal | 204 | 0 | 0 | 0 | 0 | 0 | 0 | 0 | 0 | 0 | 0 | By others
D0910.01 | Timber | 201 | 1 | 126.73 | 609.85 | 736.58 | 147.32 | 883.9 | 46.52 | 90.78 | 1021.2 | 1021.2
D0911.01 | Timber | 201 | 1 | 148.63 | 876.25 | 1024.88 | 204.98 | 1229.86 | 64.73 | 126.31 | 1420.9 | 1420.9
D0915.01 | Metal | 206 | 0 | 0 | 0 | 0 | 0 | 0 | 0 | 0 | 0 | 0 | By others
D0916.01 | Metal | 204 | 0 | 0 | 0 | 0 | 0 | 0 | 0 | 0 | 0 | 0 | By others
D0917.01 | Timber | 201 | 1 | 150.7 | 878.64 | 1029.34 | 205.87 | 1235.21 | 65.01 | 126.86 | 1427.08 | 1427.08
D0918.01 | Timber | 201 | 1 | 126.73 | 609.85 | 736.58 | 147.32 | 883.9 | 46.52 | 90.78 | 1021.2 | 1021.2
D0920.01 | Metal | 206 | 0 | 0 | 0 | 0 | 0 | 0 | 0 | 0 | 0 | 0 | By others
D0921.01 | Metal | 110 | 0 | 0 | 0 | 0 | 0 | 0 | 0 | 0 | 0 | 0 | By others
D0921.02 | Metal | 110 | 0 | 0 | 0 | 0 | 0 | 0 | 0 | 0 | 0 | 0 | By others
D1001.01 | Timber | 205 | 1 | 471.11 | 2662.53 | 3133.64 | 626.73 | 3760.37 | 197.91 | 386.19 | 4344.47 | 4344.47
D1002.01 | Timber | 201 | 1 | 148.63 | 876.25 | 1024.88 | 204.98 | 1229.86 | 64.73 | 126.31 | 1420.9 | 1420.9
D1006.01 | Metal | 204 | 0 | 0 | 0 | 0 | 0 | 0 | 0 | 0 | 0 | 0 | By others
D1007.01 | Metal | 204 | 0 | 0 | 0 | 0 | 0 | 0 | 0 | 0 | 0 | 0 | By others
D1008.01 | Metal | 204 | 0 | 0 | 0 | 0 | 0 | 0 | 0 | 0 | 0 | 0 | By others
D1010.01 | Timber | 201 | 1 | 126.73 | 609.85 | 736.58 | 147.32 | 883.9 | 46.52 | 90.78 | 1021.2 | 1021.2
D1011.01 | Timber | 201 | 1 | 148.63 | 876.25 | 1024.88 | 204.98 | 1229.86 | 64.73 | 126.31 | 1420.9 | 1420.9
D1015.01 | Metal | 206 | 0 | 0 | 0 | 0 | 0 | 0 | 0 | 0 | 0 | 0 | By others
D1016.01 | Metal | 204 | 0 | 0 | 0 | 0 | 0 | 0 | 0 | 0 | 0 | 0 | By others
D1017.01 | Timber | 201 | 1 | 150.7 | 878.64 | 1029.34 | 205.87 | 1235.21 | 65.01 | 126.86 | 1427.08 | 1427.08
D1018.01 | Timber | 201 | 1 | 126.73 | 771.44 | 898.17 | 179.63 | 1077.8 | 56.73 | 110.69 | 1245.22 | 1245.22
D1020.01 | Metal | 206 | 0 | 0 | 0 | 0 | 0 | 0 | 0 | 0 | 0 | 0 | By others
D1021.01 | Metal | 107 | 0 | 0 | 0 | 0 | 0 | 0 | 0 | 0 | 0 | 0 | By others
D1021.02 | Metal | 107 | 0 | 0 | 0 | 0 | 0 | 0 | 0 | 0 | 0 | 0 | By others
D1021.03 | Metal | 110 | 0 | 0 | 0 | 0 | 0 | 0 | 0 | 0 | 0 | 0 | By others
D1021.04 | Metal | 110 | 0 | 0 | 0 | 0 | 0 | 0 | 0 | 0 | 0 | 0 | By others
D1101.01 | Metal | 204 | 0 | 0 | 0 | 0 | 0 | 0 | 0 | 0 | 0 | 0 | By others
D1102.01 | Timber | 201 | 1 | 127.11 | 875.99 | 1003.1 | 200.62 | 1203.72 | 63.35 | 123.62 | 1390.69 | 1390.69
D1109.01 | Metal | 204 | 0 | 0 | 0 | 0 | 0 | 0 | 0 | 0 | 0 | 0 | By others
D1109.02 | Timber | 201 | 1 | 127.11 | 875.99 | 1003.1 | 200.62 | 1203.72 | 63.35 | 123.62 | 1390.69 | 1390.69
D1115.01 | Metal | 206 | 0 | 0 | 0 | 0 | 0 | 0 | 0 | 0 | 0 | 0 | By others
D1117.01 | Metal | 204 | 0 | 0 | 0 | 0 | 0 | 0 | 0 | 0 | 0 | 0 | By others
D1118.01 | Metal | 204 | 0 | 0 | 0 | 0 | 0 | 0 | 0 | 0 | 0 | 0 | By others
206201.29
IRONMONGERY |  |  | 1 | 9220.5 | 34586.2 | 43806.7 | 8761.34 | 52568.04 | 2766.74 | 5398.74 | 60733.52 | 60733.52
|  |  | 115 | 31564.56 | [5 empty] | 23728.61 |  | 266934.81
PRELIMINARIES | [11 empty] | 38900
305834.81

## JMS
| Room | [5 empty] | Structural Opening |  |  |  | Door Leaf |  |  |  | Louvre |  | Vision Panel |  | Frame
[9 empty] | Clear |  | MainLeaf | Door |  |  |  | Transfer | [6 empty] | Fire / | Ironmongery | Acoustic
|  |  | From Room: |  |  | NBS |  |  | Opening | LeafHeight | Width | Panel |  |  |  | Grille Louvre |  |  | Frame | Frame |  | Fire | Smoke | Set (refer to | Performance | [8 empty] | FRAME
Door No. | Use | From Room: Name | Number | Level | Door Type | Spec | Width (W) | Height (H) | Width | from spec | from spec | Thickness | Material | Finish | Louvre Type | Size W x H | Width | Height | Material | Finish | Jamb | Rating | Seals | 81-ZZ.05) | (dB) | Comments | Lm | rate | cost | ms | js | ps | cost | COST | JMS Notes
DGF01.01 | Int | Stair 1 | GF.02 | Ground | 214 | L20/410A | 2210 | 2110 | 2120 | 2052 | 1061 | 40 | Timber | Painted |  |  | 250 | 1385 | Timber | Painted | B1 | FD60s | Yes | 01a | N/A |  | 6.83 | 23.53 | 160.71 | 2.25 | 1 | 0.5 | 140.33 | 301.04 | Sapele 210mm x 44mm 3 sided rebated frame primed
DGF06.01 | Int | Riser 1.1 | GF.06 | Ground | 207 | L20/480A | 1010 | 2110 | 870 | 2052 | 925 | 43 | Metal | PPC |  |  |  |  | Metal | PPC | K1 | FD60s | Yes | 02a | N/A |  | 5.63 | 18.89 | 106.35 | 2.25 | 1 | 0.5 | 140.33 | 246.68 | Sapele 150mm x 44mm 3 sided rebated frame primed
DGF07.01 | Int | Riser 1.2 | GF.07 | Ground | 207 | L20/480A | 1010 | 2110 | 870 | 2052 | 925 | 43 | Metal | PPC |  |  |  |  | Metal | PPC | K1 | FD60s | Yes | 02a | N/A |  | 5.63 | 18.89 | 106.35 | 2.25 | 1 | 0.5 | 140.33 | 246.68 | Sapele 150mm x 44mm 3 sided rebated frame primed
DGF08.01 | Int | Riser 1.3 | GF.08 | Ground | 207 | L20/480A | 1010 | 2110 | 870 | 2052 | 925 | 43 | Metal | PPC |  |  |  |  | Metal | PPC | K1 | FD60s | Yes | 02a | N/A |  | 5.63 | 18.89 | 106.35 | 2.25 | 1 | 0.5 | 140.33 | 246.68 | Sapele 150mm x 44mm 3 sided rebated frame primed
DGF09.01 | Ext | CORE 2 Lobby | GF.09 | Ground | 101 | L20/482A | 2220 | 2210 | 1940 | 2110 | 2120 | 70 | Glazed | [5 empty] | Metal | PPC | K2 | FD30s | Yes | 7 | N/A | See manufacturer details | 7.04 |  | 0 |  |  |  | 0 | 0 | By others
DGF09.02 | Int | CORE 2 Lobby | GF.09 | Ground | 210 | L20/410A | 1510 | 2110 | 1420 | 2052 | 1125 | 40 | Timber | Painted |  |  | 400 | 1385 | Timber | Painted | B1 | FD60s | Yes | 01b | N/A |  | 6.13 | 23.53 | 144.24 | 2.25 | 1 | 0.5 | 140.33 | 284.57 | Sapele 210mm x 44mm 3 sided rebated frame primed
DGF09.05 | Int | TENANT | GF.TB | Ground | 202 | L20/410A | 1585 | 2110 | 1495 | 2052 | 1125 | 40 | Timber | Painted |  |  | 400 | 1385 | Timber | Painted | A1 | FD60s | Yes | 01b | N/A |  | 6.205 | 18.89 | 117.21 | 2.25 | 1 | 0.5 | 140.33 | 257.54 | Sapele 150mm x 44mm 3 sided rebated frame primed
DGF09.06 | Int | TENANT | GF.TB | Ground | 202 | L20/410A | 1585 | 2110 | 1495 | 2052 | 1125 | 40 | Timber | Painted |  |  | 400 | 1385 | Timber | Painted | A1 | FD60s | Yes | 01b | N/A |  | 6.205 | 18.89 | 117.21 | 2.25 | 1 | 0.5 | 140.33 | 257.54 | Sapele 150mm x 44mm 3 sided rebated frame primed
DGF11.01 | Int | Stair 2 Lobby | GF.11 | Ground | 202 | L20/410A | 1510 | 2100 | 1420 | 2052 | 1125 | 40 | Timber | Painted |  |  | 400 | 1385 | Timber | Painted | B1 | FD30s | Yes | 01b | N/A |  | 6.11 | 8.32 | 50.84 | 1.75 | 1 | 0.5 | 121.62 | 172.46 | SWD 210mm x 44mm 3 sided rebated frame primed
DGF15.01 | Int | Riser 2.1 | GF.15 | Ground | 206 | L20/480A | 2010 | 2110 | 1870 | 2052 | 961 | 43 | Metal | PPC |  |  |  |  | Metal | PPC | K1 | FD60s | Yes | 02b | N/A |  | 6.63 |  | 0 |  |  |  | 0 | 0 | By others
DGF16.01 | Int | Riser 2.2 | GF.16 | Ground | 207 | L20/480A | 1010 | 2110 | 870 | 2052 | 925 | 43 | Metal | PPC |  |  |  |  | Metal | PPC | K1 | FD60s | Yes | 02a | N/A |  | 5.63 | 18.89 | 106.35 | 2.25 | 1 | 0.5 | 140.33 | 246.68 | Sapele 150mm x 44mm 3 sided rebated frame primed
DGF17.01 | Int | Core 3 Lobby | GF.17 | Ground | 202 | L20/410A | 1585 | 2110 | 1495 | 2052 | 1125 | 40 | Timber | Painted |  |  | 400 | 1385 | Timber | Painted | C1 | FD60s | Yes | 01b | N/A |  | 6.205 | 46.76 | 290.15 | 4 | 2 | 1 | 261.94 | 552.09 | Sapele 420mm x 50mm 3 sided rebated split frame primed
DGF18.01 | Int | Stair 3 | GF.18 | Ground | 202 | L20/410A | 1585 | 2110 | 1495 | 2052 | 1125 | 40 | Timber | Painted |  |  | 400 | 1385 | Timber | Painted | B1 | FD30s | Yes | 01b | N/A |  | 6.205 | 8.32 | 51.63 | 1.75 | 1 | 0.5 | 121.62 | 173.25 | SWD 210mm x 44mm 3 sided rebated frame primed
DGF18.02 | Ext | Stair 3 | GF.18 | Ground | 106 | L20/480A | 1810 | 2110 | 1670 | 2052 | 861 | 43 | Metal | PPC |  |  |  |  | Metal | PPC | J2 | NFR | Yes | 6 | N/A |  | 6.43 |  | 0 |  |  |  | 0 | 0 | By others
DGF20.01 | Int | Riser 3.1 | GF.20 | Ground | 206 | L20/480A | 1610 | 2100 | 1470 | 2052 | 761 | 43 | Metal | PPC |  |  |  |  | Metal | PPC | K1 | FD60s | Yes | 02b | N/A |  | 6.21 |  | 0 |  |  |  | 0 | 0 | By others
DGF21.01 | Int | Core 4 Lobby | GF.21 | Ground | 203 | L20/410A | 2210 | 2100 | 2120 | 2052 | 1061 | 40 | Timber | Painted |  |  | 250 | 1385 | Timber | Painted | A1 | FD30s | Yes | 5 | N/A |  | 6.81 | 6.83 | 46.51 | 1.75 | 1 | 0.5 | 121.62 | 168.13 | SWD 150mm x 44mm 3 sided rebated frame primed
DGF21.02 | Int | Core 4 Lobby | GF.21 | Ground | 203 | L20/410A | 2210 | 2100 | 2120 | 2052 | 1061 | 40 | Timber | Painted |  |  | 250 | 1385 | Timber | Painted | A1 | FD30s | Yes | 5 | N/A |  | 6.81 | 6.83 | 46.51 | 1.75 | 1 | 0.5 | 121.62 | 168.13 | SWD 150mm x 44mm 3 sided rebated frame primed
DGF22.01 | Int | Stair 4 | GF.22 | Ground | 202 | L20/410A | 1585 | 2110 | 1495 | 2052 | 1125 | 40 | Timber | Painted |  |  | 400 | 1385 | Timber | Painted | B1 | FD60s | Yes | 01b | N/A |  | 6.205 | 23.53 | 146 | 2.25 | 1 | 0.5 | 140.33 | 286.33 | Sapele 210mm x 44mm 3 sided rebated frame primed
DGF22.02 | Ext | Stair 4 | GF.22 | Ground | 106 | L20/480A | 1810 | 2110 | 1670 | 2052 | 861 | 43 | Metal | PPC |  |  |  |  | Metal | PPC | J1 | NFR |  | 6 | N/A |  | 6.43 |  | 0 |  |  |  | 0 | 0 | By others
DGF28.01 | Ext | TW Twin Substation | GF.28 | Ground | 103 | L20/485B | 2002 | 2110 | 1800 | 2052 | 1125 | 43 | Metal | PPC | To UKPN Specification | Full Door |  |  | Metal | PPC | M1 | NFR | No | 13 | N/A |  | 6.622 |  | 0 |  |  |  | 0 | 0 | By others
DGF28.02 | Ext | TW Twin Substation | GF.28 | Ground | 103 | L20/485B | 1787 | 2110 | 1585 | 2052 | 1125 | 43 | Metal | PPC | To UKPN Specification | Full Door |  |  | Metal | PPC | M1 | NFR | No | 13 | N/A |  | 6.407 |  | 0 |  |  |  | 0 | 0 | By others
DGF29.01 | Ext | UKPN Substation | GF.29 | Ground | 104 | L20/485A | 798 | 2110 | 658 | 2052 | 925 | 43 | Metal | PPC | To UKPN Specification | Full Door |  |  | Metal | PPC | M1 | NFR | No | 12 | N/A |  | 5.418 |  | 0 |  |  |  | 0 | 0 | By others
DGF29.02 | Ext | UKPN Substation | GF.29 | Ground | 103 | L20/485A | 1585 | 2110 | 1383 | 2052 | 1125 | 43 | Metal | PPC | To UKPN Specification | Full Door |  |  | Metal | PPC | M1 | NFR | No | 12 | N/A |  | 6.205 |  | 0 |  |  |  | 0 | 0 | By others
DGF35.01 | Int | Service Corridor 1 | GF.38 | Ground | 207 | L20/410A | 1010 | 2110 | 920 | 2052 | 925 | 40 | Timber | Painted |  |  | 400 | 1385 | Timber | Painted | A1 | FD60s | Yes | 08a | N/A |  | 5.63 | 18.89 | 106.35 | 2.25 | 1 | 0.5 | 140.33 | 246.68 | Sapele 150mm x 44mm 3 sided rebated frame primed
DGF36.01 | Int | Service Corridor 1 Lobby | GF.36 | Ground | 209 | L20/410A | 1150 | 2100 | 1060 | 2052 | 925 | 40 | Timber | Painted |  |  | 400 | 1385 | Timber | Painted | A1 | FD30s | Yes | 03b | N/A |  | 5.75 | 6.83 | 39.27 | 1.75 | 1 | 0.5 | 121.62 | 160.89 | SWD 150mm x 44mm 3 sided rebated frame primed
DGF38.01 | Int | Service Corridor 1 | GF.38 | Ground | 209 | L20/410A | 1010 | 2100 | 920 | 2052 | 925 | 40 | Timber | Painted |  |  | 400 | 1385 | Timber | Painted | A1 | FD30s | Yes | 04b | N/A |  | 5.61 | 6.83 | 38.32 | 1.75 | 1 | 0.5 | 121.62 | 159.94 | SWD 150mm x 44mm 3 sided rebated frame primed
DGF38.02 | Int | Service Corridor 2 | GF.39 | Ground | 213 | L20/410A | 2410 | 2110 | 2320 | 2052 | 1161 | 40 | Timber | Painted |  |  | 250 | 1385 | Timber | Painted | A1 | FD30s | Yes | 5 | N/A |  | 7.03 | 6.83 | 48.01 | 1.75 | 1 | 0.5 | 121.62 | 169.63 | SWD 150mm x 44mm 3 sided rebated frame primed
DGF40.01 | Int | Service Corridor 2 | GF.39 | Ground | 213 | L20/410A | 2410 | 2110 | 2320 | 2052 | 1161 | 40 | Timber | Painted |  |  | 250 | 1385 | Timber | Painted | A1 | FD30s | Yes | 5 | N/A |  | 7.03 | 6.83 | 48.01 | 1.75 | 1 | 0.5 | 121.62 | 169.63 | SWD 150mm x 44mm 3 sided rebated frame primed
DGF40.02 | Int | Service Corridor 3 Lobby | GF.47 | Ground | 209 | L20/410A | 1150 | 2100 | 1060 | 2052 | 925 | 40 | Timber | Painted |  |  | 400 | 1385 | Timber | Painted | A1 | FD30s | Yes | 04b | N/A |  | 5.75 | 6.83 | 39.27 | 1.75 | 1 | 0.5 | 121.62 | 160.89 | SWD 150mm x 44mm 3 sided rebated frame primed
DGF40.03 | Int | Service Corridor 3 | GF.40 | Ground | 206 | L20/480A | 1610 | 2100 | 1470 | 2052 | 761 | 43 | Metal | PPC |  |  |  |  | Metal | PPC | H1 | FD60s | Yes | 02b | N/A |  | 6.21 |  | 0 |  |  |  | 0 | 0 | By others
DGF40.04 | Int | Service Corridor 3 | GF.40 | Ground | 206 | L20/480A | 1610 | 2100 | 1470 | 2052 | 761 | 43 | Metal | PPC |  |  |  |  | Metal | PPC | H1 | FD60s | Yes | 02b | N/A |  | 6.21 |  | 0 |  |  |  | 0 | 0 | By others
DGF40.05 | Int | Service Corridor 3 | GF.40 | Ground | 213 | L20/410A | 2410 | 2110 | 2320 | 2052 | 1161 | 40 | Timber | Painted |  |  | 250 | 1385 | Timber | Painted | A1 | FD30s | Yes | 5 | N/A |  | 7.03 | 6.83 | 48.01 | 1.75 | 1 | 0.5 | 121.62 | 169.63 | SWD 150mm x 44mm 3 sided rebated frame primed
DGF41.01 | Int | Service Corridor 4 Lobby | GF.46 | Ground | 213 | L20/410A | 2410 | 2110 | 2320 | 2052 | 1161 | 40 | Timber | Painted |  |  | 250 | 1385 | Timber | Painted | A1 | FD30s | Yes | 03a | N/A |  | 7.03 | 6.83 | 48.01 | 1.75 | 1 | 0.5 | 121.62 | 169.63 | SWD 150mm x 44mm 3 sided rebated frame primed
DGF41.02 | Ext | Service Corridor 4 | GF.41 | Ground | 111 | L20/480A | 1585 | 2110 | 1495 | 2052 | 1125 | 40 | Metal | PPC |  |  | 400 | 1385 | Metal | PPC | L1 | FD30s | Yes | 6 | N/A |  | 6.205 |  | 0 |  |  |  | 0 | 0 | By others
DGF42.01 | Int | Service Corridor 5 Lobby | GF.45 | Ground | 213 | L20/410A | 2410 | 2110 | 2320 | 2052 | 1161 | 40 | Timber | Painted |  |  | 250 | 1385 | Timber | Painted | A1 | FD30s | Yes | 03a | N/A |  | 7.03 | 6.83 | 48.01 | 1.75 | 1 | 0.5 | 121.62 | 169.63 | SWD 150mm x 44mm 3 sided rebated frame primed
DGF42.02 | Int | Service Corridor 6 | GF.43 | Ground | 213 | L20/410A | 2410 | 2110 | 2320 | 2052 | 1161 | 40 | Timber | Painted |  |  | 250 | 1385 | Timber | Painted | L1 | FD30s | Yes | 6 | N/A |  | 7.03 | 6.83 | 48.01 | 1.75 | 1 | 0.5 | 121.62 | 169.63 | SWD 150mm x 44mm 3 sided rebated frame primed
DGF43.01 | Int | Lobby | GF.61 | Ground | 209 | L20/410A | 1150 | 2100 | 1060 | 2052 | 925 | 40 | Timber | Painted |  |  | 400 | 1385 | Timber | Painted | A1 | FD30s | Yes | 04b | N/A |  | 5.75 | 6.83 | 39.27 | 1.75 | 1 | 0.5 | 121.62 | 160.89 | SWD 150mm x 44mm 3 sided rebated frame primed
DGF43.02 | Int | Service Corridor 7 | GF.44 | Ground | 213 | L20/410A | 2410 | 2110 | 2320 | 2052 | 1161 | 40 | Timber | Painted |  |  | 250 | 1385 | Timber | Painted | A1 | FD30s | Yes | 04a | N/A |  | 7.03 | 6.83 | 48.01 | 1.75 | 1 | 0.5 | 121.62 | 169.63 | SWD 150mm x 44mm 3 sided rebated frame primed
DGF44.01 | Int | Service Corridor 7 | GF.44 | Ground | 213 | L20/410A | 2410 | 2110 | 2320 | 2052 | 1161 | 40 | Timber | Painted |  |  | 250 | 1385 | Timber | Painted | A1 | FD30s | Yes | 03a | N/A |  | 7.03 | 6.83 | 48.01 | 1.75 | 1 | 0.5 | 121.62 | 169.63 | SWD 150mm x 44mm 3 sided rebated frame primed
DGF44.02 | Int | Riser | GF.50 | Ground | 206 | L20/480A | 1810 | 2110 | 1670 | 2052 | 861 | 43 | Metal | PPC |  |  |  |  | Metal | PPC | H1 | FD60s | Yes | 02b | N/A |  | 6.43 |  | 0 |  |  |  | 0 | 0 | By others
DGF45.01 | Int | Service Corridor 5 Lobby | GF.45 | Ground | 213 | L20/410A | 2410 | 2110 | 2320 | 2052 | 1161 | 40 | Timber | Painted |  |  | 250 | 1385 | Timber | Painted | A1 | FD30s | Yes | 03a | N/A |  | 7.03 | 6.83 | 48.01 | 1.75 | 1 | 0.5 | 121.62 | 169.63 | SWD 150mm x 44mm 3 sided rebated frame primed
DGF46.01 | Int | UNIT A | GF.TA | Ground | 213 | L20/410A | 2410 | 2110 | 2320 | 2052 | 1161 | 40 | Timber | Painted |  |  | 250 | 1385 | Timber | Painted | A1 | FD30s | Yes | 03a | N/A |  | 7.03 | 6.83 | 48.01 | 1.75 | 1 | 0.5 | 121.62 | 169.63 | SWD 150mm x 44mm 3 sided rebated frame primed
DGF47.01 | Int | UNIT A | GF.TA | Ground | 209 | L20/410A | 1150 | 2100 | 1060 | 2052 | 925 | 40 | Timber | Painted |  |  | 400 | 1385 | Timber | Painted | A1 | FD30s | Yes | 03b | N/A |  | 5.75 | 6.83 | 39.27 | 1.75 | 1 | 0.5 | 121.62 | 160.89 | SWD 150mm x 44mm 3 sided rebated frame primed
DGF52.01 | Ext | UNIT B | GF.TB | Ground | 101 | L20/460 | 2600 | 2435 | 1954 | 2347 | 1135 | 50 | Glazed | [5 empty] | Metal | PPC | N/A | NFR |  | 7 | N/A |  | 7.87 |  | 0 |  |  |  | 0 | 0 | By others
DGF61.01 | Int | UNIT A | GF.TA | Ground | 209 | L20/410A | 1150 | 2100 | 1060 | 2052 | 925 | 40 | Timber | Painted |  |  | 400 | 1385 | Timber | Painted | A1 | FD30s | Yes | 03b | N/A |  | 5.75 | 6.83 | 39.27 | 1.75 | 1 | 0.5 | 121.62 | 160.89 | SWD 150mm x 44mm 3 sided rebated frame primed
DGFTA.01 | Ext | UNIT A | GF.TA | Ground | 101 | L20/460 | 2600 | 2435 | 1954 | 2347 | 1135 | 50 | Glazed | [5 empty] | Metal | PPC | N/A | NFR |  | 7 | N/A |  | 7.87 |  | 0 |  |  |  | 0 | 0 | By others
DGFTA.02 | Ext | UNIT A | GF.TA | Ground | 101 | L20/460 | 2600 | 2435 | 1954 | 2347 | 1135 | 50 | Glazed | [5 empty] | Metal | PPC | N/A | NFR |  | 7 | N/A |  | 7.87 |  | 0 |  |  |  | 0 | 0 | By others
DGFTB.01 | Ext | UNIT B | GF.TB | Ground | 101 | L20/460 | 2600 | 2435 | 1954 | 2347 | 1135 | 50 | Glazed | [5 empty] | Metal | PPC | N/A | NFR |  | 7 | N/A |  | 7.87 |  | 0 |  |  |  | 0 | 0 | By others
DUG01.01 | Int | UNIT B | UG.TB | Ground Upper | 208 | L20/410A | 2510 | 2110 | 2420 | 2052 | 1211 | 40 | Timber | Painted |  |  | 250 | 1385 | Timber | Painted | C1 | FD30s | Yes | 01a |  |  | 7.13 | 15.77 | 112.44 | 3.5 | 2 | 1 | 243.23 | 355.67 | SWD 420mm x 50mm 3 sided rebated split frame primed
DUG02.01 | Int | Stair 1 | UG.02 | Ground Upper | 210 | L20/410A | 1510 | 2110 | 1420 | 2052 | 1125 | 40 | Timber | Painted |  |  | 400 | 1385 | Timber | Painted | B1 | FD60s | Yes | 01b | N/A |  | 6.13 | 23.53 | 144.24 | 2.25 | 1 | 0.5 | 140.33 | 284.57 | Sapele 210mm x 44mm 3 sided rebated frame primed
DUG06.01 | Int | Riser 1.1 | UG.06 | Ground Upper | 207 | L20/480A | 1010 | 2110 | 870 | 2052 | 925 | 43 | Metal | PPC |  |  |  |  | Metal | PPC | K1 | FD60s | Yes | 02a | N/A |  | 5.63 | 18.89 | 106.35 | 2.25 | 1 | 0.5 | 140.33 | 246.68 | Sapele 150mm x 44mm 3 sided rebated frame primed
DUG07.01 | Int | Riser 1.2 | UG.07 | Ground Upper | 207 | L20/480A | 1010 | 2110 | 870 | 2052 | 925 | 43 | Metal | PPC |  |  |  |  | Metal | PPC | K1 | FD60s | Yes | 02a | N/A |  | 5.63 | 18.89 | 106.35 | 2.25 | 1 | 0.5 | 140.33 | 246.68 | Sapele 150mm x 44mm 3 sided rebated frame primed
DUG08.01 | Int | Riser 1.3 | UG.08 | Ground Upper | 207 | L20/480A | 1010 | 2110 | 870 | 2052 | 925 | 43 | Metal | PPC |  |  |  |  | Metal | PPC | K1 | FD60s | Yes | 02a | N/A |  | 5.63 | 18.89 | 106.35 | 2.25 | 1 | 0.5 | 140.33 | 246.68 | Sapele 150mm x 44mm 3 sided rebated frame primed
DUG09.01 | Ext | CORE 2 Lobby | UG.09 | Ground Upper | 112 | L20/482A | 2220 | 2210 | 1940 | 2110 | 2120 | 70 | Glazed | [5 empty] | Metal | PPC | G1 | FD30s | Yes | 7 | N/A |  | 7.04 |  | 0 |  |  |  | 0 | 0 | By others
DUG09.02 | Int | UNIT B | UG.TB | Ground Upper | 208 | L20/410A | 2510 | 2110 | 2420 | 2052 | 1211 | 40 | Timber | Painted |  |  | 250 | 1385 | Timber | Painted | P1 | FD30s | Yes | 04a | N/A |  | 7.13 | 15.77 | 112.44 | 3.5 | 2 | 1 | 243.23 | 355.67 | SWD 420mm x 50mm 3 sided rebated split frame primed
DUG09.07 | Int | TENANT | UG.TB | Ground Upper | 202 | L20/410A | 1585 | 2110 | 1495 | 2052 | 1125 | 40 | Timber | Painted |  |  | 400 | 1385 | Timber | Painted | A1 | FD60s | Yes | 01b | N/A |  | 6.205 | 18.89 | 117.21 | 2.25 | 1 | 0.5 | 140.33 | 257.54 | Sapele 150mm x 44mm 3 sided rebated frame primed
DUG09.08 | Int | TENANT | UG.TB | Ground Upper | 202 | L20/410A | 1585 | 2110 | 1495 | 2052 | 1125 | 40 | Timber | Painted |  |  | 400 | 1385 | Timber | Painted | A1 | FD60s | Yes | 01b | N/A |  | 6.205 | 18.89 | 117.21 | 2.25 | 1 | 0.5 | 140.33 | 257.54 | Sapele 150mm x 44mm 3 sided rebated frame primed
DUG10.01 | Int | Stair 2 | UG.10 | Ground Upper | 202 | L20/410A | 1510 | 2100 | 1420 | 2052 | 1125 | 40 | Timber | Painted |  |  | 400 | 1385 | Timber | Painted | B1 | FD30s | Yes | 01b | N/A |  | 6.11 | 8.32 | 50.84 | 1.75 | 1 | 0.5 | 121.62 | 172.46 | SWD 210mm x 44mm 3 sided rebated frame primed
DUG11.01 | Int | Stair 2 Lobby | UG.11 | Ground Upper | 210 | L20/410A | 1510 | 2110 | 1420 | 2052 | 1125 | 40 | Timber | Painted |  |  | 400 | 1385 | Timber | Painted | B1 | FD60s | Yes | 01b | N/A |  | 6.13 | 23.53 | 144.24 | 2.25 | 1 | 0.5 | 140.33 | 284.57 | Sapele 210mm x 44mm 3 sided rebated frame primed
DUG15.01 | Int | Riser 2.1 | UG.15 | Ground Upper | 206 | L20/480A | 2010 | 2110 | 1870 | 2052 | 961 | 43 | Metal | PPC |  |  |  |  | Metal | PPC | K1 | FD60s | Yes | 02b | N/A |  | 6.63 |  | 0 |  |  |  | 0 | 0 | By others
DUG16.01 | Int | Riser 2.2 | UG.16 | Ground Upper | 207 | L20/480A | 1010 | 2110 | 870 | 2052 | 925 | 43 | Metal | PPC |  |  |  |  | Metal | PPC | K1 | FD60s | Yes | 02a | N/A |  | 5.63 | 18.89 | 106.35 | 2.25 | 1 | 0.5 | 140.33 | 246.68 | Sapele 150mm x 44mm 3 sided rebated frame primed
DUG17.01 | Int | CORE 3 Lobby | UG.17 | Ground Upper | 202 | L20/410A | 1585 | 2110 | 1495 | 2052 | 1125 | 40 | Timber | Painted |  |  | 400 | 1385 | Timber | Painted | C1 | FD60s | Yes | 01b | N/A |  | 6.205 | 46.76 | 290.15 | 4 | 2 | 1 | 261.94 | 552.09 | Sapele 420mm x 50mm 3 sided rebated split frame primed
DUG18.01 | Int | Stair 3 | UG.18 | Ground Upper | 202 | L20/410A | 1585 | 2110 | 1495 | 2052 | 1125 | 40 | Timber | Painted |  |  | 400 | 1385 | Timber | Painted | B1 | FD30s | Yes | 01b | N/A |  | 6.205 | 8.32 | 51.63 | 1.75 | 1 | 0.5 | 121.62 | 173.25 | SWD 210mm x 44mm 3 sided rebated frame primed
DUG20.01 | Int | Riser 3.1 | UG.20 | Ground Upper | 206 | L20/480A | 1810 | 2110 | 1670 | 2052 | 861 | 43 | Metal | PPC |  |  |  |  | Metal | PPC | K1 | FD60s | Yes | 02b | N/A |  | 6.43 |  | 0 |  |  |  | 0 | 0 | By others
DUG21.01 | Int | Plant Room 1 | UG.28 | Ground Upper | 214 | L20/410A | 2210 | 2110 | 2120 | 2052 | 1061 | 40 | Timber | Painted |  |  | 250 | 1385 | Timber | Painted | A1 | FD60s | Yes | 08c | N/A |  | 6.83 | 18.89 | 129.02 | 2.25 | 1 | 0.5 | 140.33 | 269.35 | Sapele 150mm x 44mm 3 sided rebated frame primed
DUG21.02 | Int | CORE 4 Lobby | UG.21 | Ground Upper | 213 | L20/410A | 2410 | 2110 | 2320 | 2052 | 1161 | 40 | Timber | Painted |  |  | 250 | 1385 | Timber | Painted | A1 | FD30s | Yes | 04a | N/A |  | 7.03 | 6.83 | 48.01 | 1.75 | 1 | 0.5 | 121.62 | 169.63 | SWD 150mm x 44mm 3 sided rebated frame primed
DUG21.03 | Int | CORE 4 Lobby | UG.21 | Ground Upper | 213 | L20/410A | 2210 | 2100 | 2120 | 2052 | 1061 | 40 | Timber | Painted |  |  | 250 | 1385 | Timber | Painted | A1 | FD30s | Yes | 04a | N/A |  | 6.81 | 6.83 | 46.51 | 1.75 | 1 | 0.5 | 121.62 | 168.13 | SWD 150mm x 44mm 3 sided rebated frame primed
DUG22.01 | Int | CORE 4 Lobby | UG.21 | Ground Upper | 202 | L20/410A | 1585 | 2110 | 1495 | 2052 | 1125 | 40 | Timber | Painted |  |  | 400 | 1385 | Timber | Painted | B1 | FD60s | Yes | 01b | N/A |  | 6.205 | 23.53 | 146 | 2.25 | 1 | 0.5 | 140.33 | 286.33 | Sapele 210mm x 44mm 3 sided rebated frame primed
DUG27.01 | Int | Service Corridor 10 Lobby | UG.35 | Ground Upper | 209 | L20/410A | 1150 | 2100 | 1060 | 2052 | 925 | 40 | Timber | Painted |  |  | 400 | 1385 | Timber | Painted | A1 | FD30s | No | 04b | N/A |  | 5.75 | 6.83 | 39.27 | 1.75 | 1 | 0.5 | 121.62 | 160.89 | SWD 150mm x 44mm 3 sided rebated frame primed
DUG28.01 | Int | Plant Room 1 | UG.28 | Ground Upper | 207 | L20/410A | 1010 | 2110 | 920 | 2052 | 925 | 40 | Timber | Painted |  |  | 400 | 1385 | Timber | Painted | A1 | FD60s | Yes | 08a | N/A |  | 5.63 | 18.89 | 106.35 | 2.25 | 1 | 0.5 | 140.33 | 246.68 | Sapele 150mm x 44mm 3 sided rebated frame primed
DUG32.02 | Int | Service Corridor 10 Lobby | UG.35 | Ground Upper | 209 | L20/410A | 1150 | 2100 | 1060 | 2052 | 925 | 40 | Timber | Painted |  |  | 400 | 1385 | Timber | Painted | A1 | FD30s | Yes | 03b | N/A |  | 5.75 | 6.83 | 39.27 | 1.75 | 1 | 0.5 | 121.62 | 160.89 | SWD 150mm x 44mm 3 sided rebated frame primed
DUG34.01 | Int | WC | UG.34 | Ground Upper | 207 | L20/410A | 1010 | 2110 | 920 | 2052 | 925 | 40 | Timber | Painted |  |  | 400 | 1385 | Timber | Painted | A1 | FD60s | Yes | 08a | N/A |  | 5.63 | 18.89 | 106.35 | 2.25 | 1 | 0.5 | 140.33 | 246.68 | Sapele 150mm x 44mm 3 sided rebated frame primed
DUG54.01 | Int | UNIT B | UG.TB | Ground Upper | 206 | L20/480A | 1810 | 2110 | 1670 | 2052 | 861 | 43 | Metal | PPC |  |  |  |  | Metal | PPC | H1 | FD60s | No | 02b | N/A |  | 6.43 |  | 0 |  |  |  | 0 | 0 | By others
DUGTB.01 | Ext | Unit B | UG.TB | Ground Upper | 102 | L20 | 2200 | 2410 | 2100 | 2305 | 1152 | 50 | Glazed | [5 empty] | Metal | PPC | N/A | NFR |  | 7 | N/A |  | 7.42 |  | 0 |  |  |  | 0 | 0 | By others
DUGTB.02 | Ext | Unit B | UG.TB | Ground Upper | 102 | L20 | 2200 | 2410 | 2100 | 2305 | 1152 | 50 | Glazed | [5 empty] | Metal | PPC | N/A | NFR |  | 7 | N/A |  | 7.42 |  | 0 |  |  |  | 0 | 0 | By others
DGFR1.01 | Ext | PUMP HOUSE | GFR1.01 | Sprinkler Pump | 211 | L20/480A | 2310 | 2110 | 2108 | 2052 | 1125 | 43 | Metal | PPC |  |  |  |  | Metal | PPC | Q1 | FD120 | No | TBC | N/A |  | 6.93 |  | 0 |  |  |  | 0 | 0 | By others
DGFR1.02 | Ext | Ramp 1 Centre | GFR1.02 | Sprinkler Pump | 212 | L20/480A | 1110 | 2100 | 970 | 2052 | 925 | 43 | Metal | PPC |  |  |  |  | Metal | PPC | Q1 | FD120 | No | TBC | N/A |  | 5.71 |  | 0 |  |  |  | 0 | 0 | By others
DGFR2.01 | Ext | Spiral Ramp 2 Centre | GFR2.01 | Sprinkler Pump |  |  | 1250 | 2100 |  |  |  | 44 | [8 empty] | R1 |  |  | TBC | N/A | Gate in fence | 5.85 |  | 0 |  |  |  | 0 | 0 | By others
DGFR2.02 | Ext | Spiral Ramp 2 Centre | GFR2.01 | Sprinkler Pump |  |  | 1250 | 1910 |  |  |  | 44 | [8 empty] | R1 |  |  | TBC | N/A | Gate in fence | 5.47 |  | 0 |  |  |  | 0 | 0 | By others
D01P1.01 | Ext | COMMS | 01.P2 | Parking Level 1 | 211 | L20/480A | 1810 | 2110 | 1670 | 2052 | 861 | 43 | Metal | PPC |  |  |  |  | Metal | PPC | H1 | FD120s | Yes | 08d | N/A |  | 6.43 |  | 0 |  |  |  | 0 | 0 | By others
D01P2.01 | Ext | PLANT SPACE | 01.P4 | Parking Level 1 | 211 | L20/480A | 1810 | 2110 | 1670 | 2052 | 861 | 43 | Metal | PPC |  |  |  |  | Metal | PPC | H1 | FD120s | Yes | 08d | N/A |  | 6.43 |  | 0 |  |  |  | 0 | 0 | By others
D01P2.02 | Int | COMMS | 01.P2 | Parking Level 1 | 212 | L20/480A | 1110 | 2100 | 970 | 2052 | 925 | 43 | Metal | PPC |  |  |  |  | Metal | PPC | H1 | FD120s | Yes | 08b | N/A |  | 5.71 |  | 0 |  |  |  | 0 | 0 | By others
D01P3.01 | Int | COMMS | 01.P2 | Parking Level 1 | 212 | L20/480A | 1110 | 2100 | 970 | 2052 | 925 | 43 | Metal | PPC |  |  |  |  | Metal | PPC | H1 | FD120s | Yes | 08b | N/A |  | 5.71 |  | 0 |  |  |  | 0 | 0 | By others
D0101.01 | Ext | CORE 1 Lobby | 1.01 | Parking Level 1 | 205 | L20/410A | 1010 (see comments) | 2110 (see comments) | 870 | 2052 | 925 | 43 | Timber | Painted |  |  |  |  | Timber | Painted | B1 | FD30s | Yes | 01c | N/A | Structural Opening Width: Door + Fixed Glazing Panel 2510 | 5.6 | 8.32 | 46.59 | 1.75 | 1 | 0.5 | 121.62 | 2383.74 | SWD 210mm x 44mm 3 sided door frame & 4 sided screen all peimed. Glass to screen glazed on site by our glazers.
D0102.01 | Int | Stair 1 | 1.02 | Parking Level 1 | 201 | L20/410A | 1010 | 2110 | 920 | 2052 | 925 | 40 | Timber | Painted |  |  | 250 | VARIES | Timber | Painted | B1 | FD60s | Yes | 01c | N/A |  | 5.63 | 23.53 | 132.47 | 2.25 | 1 | 0.5 | 140.33 | 272.8 | Sapele 210mm x 44mm 3 sided rebated frame primed
D0106.01 | Int | Riser 1.1 | 1.06 | Parking Level 1 | 204 | L20/480A | 1010 | 2110 | 870 | 2052 | 925 | 43 | Metal | PPC |  |  |  |  | Metal | PPC | H2 | FD60 | No | 02a | N/A |  | 5.63 |  | 0 |  |  |  | 0 | 0 | By others
D0110.01 | Int | Stair 2 | 1.1 | Parking Level 1 | 201 | L20/410A | 1010 | 2100 | 920 | 2052 | 925 | 40 | Timber | Painted |  |  | 250 | VARIES | Timber | Painted | B1 | FD30s | Yes | 01c | N/A |  | 5.61 | 8.32 | 46.68 | 2.25 | 1 | 0.5 | 140.33 | 187.01 | SWD 210mm x 44mm 3 sided rebated frame primed
D0111.01 | Int | Stair 2 Lobby | 1.11 | Parking Level 1 | 201 | L20/410A | 1010 | 2110 | 920 | 2052 | 925 | 40 | Timber | Painted |  |  | 250 | VARIES | Timber | Painted | B1 | FD60s | Yes | 01c | N/A |  | 5.63 | 23.53 | 132.47 | 2.25 | 1 | 0.5 | 140.33 | 272.8 | Sapele 210mm x 44mm 3 sided rebated frame primed
D0115.01 | Ext | Riser 2.1 | 1.15 | Parking Level 1 | 206 | L20/480A | 2010 | 2110 | 1870 | 2052 | 961 | 43 | Metal | PPC |  |  |  |  | Metal | PPC | H2 | FD60 | No | 02b | N/A |  | 6.63 |  | 0 |  |  |  | 0 | 0 | By others
D0116.01 | Int | Riser 2.2 | 1.16 | Parking Level 1 | 204 | L20/480A | 1010 | 2110 | 870 | 2052 | 925 | 43 | Metal | PPC |  |  |  |  | Metal | PPC | H2 | FD60 | No | 02a | N/A |  | 5.63 |  | 0 |  |  |  | 0 | 0 | By others
D0117.01 | Int | CORE 3 Lobby | 1.17 | Parking Level 1 | 201 | L20/410A | 1100 | 2110 | 1010 | 2052 | 925 | 40 | Timber | Painted |  |  | 250 | VARIES | Timber | Painted | B1 | FD60s | Yes | 01c | N/A |  | 5.72 | 23.53 | 134.59 | 2.25 | 1 | 0.5 | 140.33 | 274.92 | Sapele 210mm x 44mm 3 sided rebated frame primed
D0118.01 | Int | Stair 3 | 1.18 | Parking Level 1 | 201 | L20/410A | 1010 | 2100 | 920 | 2052 | 925 | 40 | Timber | Painted |  |  | 250 | VARIES | Timber | Painted | B1 | FD30s | Yes | 01c | N/A |  | 5.61 | 8.32 | 46.68 | 1.75 | 1 | 0.5 | 121.62 | 168.3 | SWD 210mm x 44mm 3 sided rebated frame primed
D0120.01 | Int | Riser 3.1 | 1.2 | Parking Level 1 | 206 | L20/480A | 1810 | 2110 | 1670 | 2052 | 861 | 43 | Metal | PPC |  |  |  |  | Metal | PPC | H2 | FD60s | No | 02b | N/A |  | 6.43 |  | 0 |  |  |  | 0 | 0 | By others
D0121.01 | Ext | Car Park Level 01 | 1.21 | Parking Level 1 | 109 | L20/480A | 1010 | 2110 | 870 | 2052 | 925 | 43 | Metal | PPC |  |  |  |  | Metal | PPC | H2 | FD120s | Yes | 08b | N/A | Access to canopy | 5.63 |  | 0 |  |  |  | 0 | 0 | By others
D0121.02 | Ext | Car Park Level 01 | 1.21 | Parking Level 1 | 211 | L20/480A | 1810 | 2110 | 1670 | 2052 | 861 | 43 | Metal | PPC |  |  |  |  | Metal | PPC | H2 | FD120s | Yes | 9 | N/A | Pedestrian access to Hotel. Door operation / use required | 6.43 |  | 0 |  |  |  | 0 | 0 | By others
D0121.03 | Ext | Car Park Level 01 | 1.21 | Parking Level 1 | 107 | L20 | 1250 | 2200 |  |  |  | 50 | Metal | PPC |  |  |  |  | Metal | PPC | N/A (BY MAPLE) | NFR |  | 10 | N/A | Fin Panel access door to Core 04 Roof | 6.05 |  | 0 |  |  |  | 0 | 0 | By others
D0121.04 | Ext | PLANT SPACE | 01.P4 | Parking Level 1 | 215 | L20/480A | 1010 | 2110 | 870 | 2052 | 925 | 43 | Metal | PPC |  |  |  |  | Metal | PPC | H1 | FD60s | Yes | 08b | N/A |  | 5.63 |  | 0 |  |  |  | 0 | 0 | By others
D0121.05 | Ext | Car Park Level 01 | 1.21 | Parking Level 1 | 110 | L20 | 1250 | 2200 |  |  |  | 50 | Metal | PPC |  |  |  |  | Metal | PPC | N/A (BY MAPLE) | NFR |  | 10 | N/A | High level hinged panel to catering ducts | 6.05 |  | 0 |  |  |  | 0 | 0 | By others
D0121.06 | Ext | Car Park Level 01 | 1.21 | Parking Level 1 | 110 | L20 | 2500 | 2200 |  |  |  | 50 | Metal | PPC |  |  |  |  | Metal | PPC | N/A (BY MAPLE) | NFR |  | 10 | N/A | High level hinged panel to catering ducts | 7.3 |  | 0 |  |  |  | 0 | 0 | By others
D0201.01 | Ext | CORE 1 Lobby | 2.01 | Parking Level 2 | 205 | L20/410A | 1010 (see comments) | 2110 (see comments) | 870 | 2052 | 925 | 43 | Timber | Painted |  |  |  |  | Timber | Painted | B1 | FD30s | Yes | 01c | N/A | Structural Opening Width: Door + Fixed Glazing Panel 2510 | 5.6 | 8.32 | 46.59 | 1.75 | 1 | 0.5 | 121.62 | 2383.74 | SWD 210mm x 44mm 3 sided door frame & 4 sided screen all peimed. Glass to screen glazed on site by our glazers.
D0202.01 | Int | Stair 1 | 2.02 | Parking Level 2 | 201 | L20/410A | 1010 | 2110 | 920 | 2052 | 925 | 40 | Timber | Painted |  |  | 250 | VARIES | Timber | Painted | B1 | FD60s | Yes | 01c | N/A |  | 5.63 | 23.53 | 132.47 | 2.25 | 1 | 0.5 | 140.33 | 272.8 | Sapele 210mm x 44mm 3 sided rebated frame primed
D0206.01 | Int | Riser 1.1 | 2.06 | Parking Level 2 | 204 | L20/480A | 1010 | 2110 | 870 | 2052 | 925 | 43 | Metal | PPC |  |  |  |  | Metal | PPC | H2 | FD60 | No | 02a | N/A |  | 5.63 |  | 0 |  |  |  | 0 | 0 | By others
D0208.01 | Int | Riser 1.3 | 2.08 | Parking Level 2 | 204 | L20/480A | 1010 (see comments) | 2110 (see comments) | 870 | 2052 | 925 | 43 | Metal | PPC |  |  |  |  | Metal | PPC | H2 | FD60 | No | 02a | N/A | Builder's work structural opening Height 2260 from SSL | #VALUE! |  | #VALUE! |  |  |  | 0 | 0 | By others
D0210.01 | Int | Stair 2 | 2.1 | Parking Level 2 | 201 | L20/410A | 1010 | 2100 | 920 | 2052 | 925 | 40 | Timber | Painted |  |  | 250 | VARIES | Timber | Painted | B1 | FD30s | Yes | 01c | N/A |  | 5.61 | 8.32 | 46.68 | 1.75 | 1 | 0.5 | 121.62 | 168.3 | SWD 210mm x 44mm 3 sided rebated frame primed
D0211.01 | Int | Stair 2 Lobby | 2.11 | Parking Level 2 | 201 | L20/410A | 1010 | 2110 | 920 | 2052 | 925 | 40 | Timber | Painted |  |  | 250 | VARIES | Timber | Painted | B1 | FD60s | Yes | 01c | N/A |  | 5.63 | 23.53 | 132.47 | 2.25 | 1 | 0.5 | 140.33 | 272.8 | Sapele 210mm x 44mm 3 sided rebated frame primed
D0215.01 | Ext | Riser 2.1 | 2.15 | Parking Level 2 | 206 | L20/480A | 2010 | 2110 | 1870 | 2052 | 961 | 43 | Metal | PPC |  |  |  |  | Metal | PPC | H2 | FD60 | No | 02b | N/A |  | 6.63 |  | 0 |  |  |  | 0 | 0 | By others
D0216.01 | Int | Riser 2.2 | 2.16 | Parking Level 2 | 204 | L20/480A | 1010 | 2110 | 870 | 2052 | 925 | 43 | Metal | PPC |  |  |  |  | Metal | PPC | H2 | FD60 | No | 02a | N/A |  | 5.63 |  | 0 |  |  |  | 0 | 0 | By others
D0217.01 | Int | CORE 3 Lobby | 2.17 | Parking Level 2 | 201 | L20/410A | 1100 | 2110 | 1010 | 2052 | 925 | 40 | Timber | Painted |  |  | 250 | VARIES | Timber | Painted | B1 | FD60s | Yes | 01c | N/A |  | 5.72 | 23.53 | 134.59 | 2.25 | 1 | 0.5 | 140.33 | 274.92 | Sapele 210mm x 44mm 3 sided rebated frame primed
D0218.01 | Int | Stair 3 | 2.18 | Parking Level 2 | 201 | L20/410A | 1010 | 2100 | 920 | 2052 | 925 | 40 | Timber | Painted |  |  | 250 | VARIES | Timber | Painted | B1 | FD30s | Yes | 01c | N/A |  | 5.61 | 8.32 | 46.68 | 1.75 | 1 | 0.5 | 121.62 | 168.3 | SWD 210mm x 44mm 3 sided rebated frame primed
D0220.01 | Int | Riser 3.1 | 2.2 | Parking Level 2 | 206 | L20/480A | 1810 | 2110 | 1670 | 2052 | 861 | 43 | Metal | PPC |  |  |  |  | Metal | PPC | H2 | FD60 | No | 02b | N/A |  | 6.43 |  | 0 |  |  |  | 0 | 0 | By others
D0221.01 | Ext | Car Park Level 02 | 2.21 | Parking Level 2 | 110 | L20 | 1250 | 2200 |  |  |  | 50 | Metal | PPC |  |  |  |  | Metal | PPC | N/A (BY MAPLE) | NFR |  | 10 | N/A | Link Bridge access to maintenance area | 6.05 |  | 0 |  |  |  | 0 | 0 | By others
D0221.02 | Ext | Car Park Level 02 | 2.21 | Parking Level 2 | 110 | L20 | 2500 | 2200 |  |  |  | 50 | Metal | PPC |  |  |  |  | Metal | PPC | N/A (BY MAPLE) | NFR |  | 10 | N/A | High level hinged panel to catering ducts | 7.3 |  | 0 |  |  |  | 0 | 0 | By others
D0222.01 | Ext | Link Bridge | 2.22 | Parking Level 2 | 108 | L20 | 2440 | 2200 |  |  |  | 50 | Metal | PPC |  |  |  |  | Metal | PPC | N/A (BY MAPLE) | NFR |  |  | N/A | High level hinged panel to catering ducts | 7.24 |  | 0 |  |  |  | 0 | 0 | By others
D0236.06 | Int | Peacocks | 2.36 | Parking Level 2 | 210 | L20/410A | 1510 | 2110 | 1420 | 2052 | 1100 | 40 | Metal | PPC |  |  | 250 | VARIES | Metal | PPC | A1 | FD60s |  | 08c | N/A |  | 6.13 | 18.89 | 115.8 | 2.25 | 1 | 0.5 | 140.33 | 256.13 | Sapele 150mm x 44mm 3 sided rebated frame primed
D0301.01 | Ext | CORE 1 Lobby | 3.01 | Parking Level 3 | 205 | L20/410A | 1010 (see comments) | 2110 (see comments) | 870 | 2052 | 925 | 43 | Timber | Painted |  |  |  |  | Timber | Painted | B1 | FD30s | Yes | 01c | N/A | Structural Opening Width: Door + Fixed Glazing Panel 2510 | 5.6 | 8.32 | 46.59 | 1.75 | 1 | 0.5 | 121.62 | 2383.74 | SWD 210mm x 44mm 3 sided door frame & 4 sided screen all peimed. Glass to screen glazed on site by our glazers.
D0302.01 | Int | Stair 1 | 3.02 | Parking Level 3 | 201 | L20/410A | 1010 | 2110 | 920 | 2052 | 925 | 40 | Timber | Painted |  |  | 250 | VARIES | Timber | Painted | B1 | FD60s | Yes | 01c | N/A |  | 5.63 | 23.53 | 132.47 | 2.25 | 1 | 0.5 | 140.33 | 272.8 | Sapele 210mm x 44mm 3 sided rebated frame primed
D0306.01 | Int | Riser 1.1 | 3.06 | Parking Level 3 | 204 | L20/480A | 1010 | 2110 | 870 | 2052 | 925 | 43 | Metal | PPC |  |  |  |  | Metal | PPC | H2 | FD60 | No | 02a | N/A |  | 5.63 |  | 0 |  |  |  | 0 | 0 | By others
D0308.01 | Int | Riser 1.3 | 3.08 | Parking Level 3 | 204 | L20/480A | 1010 | 2110 | 870 | 2052 | 925 | 43 | Metal | PPC |  |  |  |  | Metal | PPC | H2 | FD60 | No | 02a | N/A |  | 5.63 |  | 0 |  |  |  | 0 | 0 | By others
D0310.01 | Int | Stair 2 | 3.1 | Parking Level 3 | 201 | L20/410A | 1010 | 2100 | 920 | 2052 | 925 | 40 | Timber | Painted |  |  | 250 | VARIES | Timber | Painted | B1 | FD30s | Yes | 01c | N/A |  | 5.61 | 8.32 | 46.68 | 1.75 | 1 | 0.5 | 121.62 | 168.3 | SWD 210mm x 44mm 3 sided rebated frame primed
D0311.01 | Int | Stair 2 Lobby | 3.11 | Parking Level 3 | 201 | L20/410A | 1010 | 2110 | 920 | 2052 | 925 | 40 | Timber | Painted |  |  | 250 | VARIES | Timber | Painted | B1 | FD60s | Yes | 01c | N/A |  | 5.63 | 23.53 | 132.47 | 2.25 | 1 | 0.5 | 140.33 | 272.8 | Sapele 210mm x 44mm 3 sided rebated frame primed
D0315.01 | Ext | Riser 2.1 | 3.15 | Parking Level 3 | 206 | L20/480A | 2010 | 2110 | 1870 | 2052 | 961 | 43 | Metal | PPC |  |  |  |  | Metal | PPC | H2 | FD60 | No | 02b | N/A |  | 6.63 |  | 0 |  |  |  | 0 | 0 | By others
D0316.01 | Int | Riser 2.2 | 3.16 | Parking Level 3 | 204 | L20/480A | 1010 | 2110 | 870 | 2052 | 925 | 43 | Metal | PPC |  |  |  |  | Metal | PPC | H2 | FD60 | No | 02a | N/A |  | 5.63 |  | 0 |  |  |  | 0 | 0 | By others
D0317.01 | Int | CORE 3 Lobby | 3.17 | Parking Level 3 | 201 | L20/410A | 1100 | 2110 | 1010 | 2052 | 925 | 40 | Timber | Painted |  |  | 250 | VARIES | Timber | Painted | B1 | FD60s | Yes | 01c | N/A |  | 5.72 | 23.53 | 134.59 | 2.25 | 1 | 0.5 | 140.33 | 274.92 | Sapele 210mm x 44mm 3 sided rebated frame primed
D0318.01 | Int | Stair 3 | 3.18 | Parking Level 3 | 201 | L20/410A | 1010 | 2100 | 920 | 2052 | 925 | 40 | Timber | Painted |  |  | 250 | VARIES | Timber | Painted | B1 | FD30s | Yes | 01c | N/A |  | 5.61 | 8.32 | 46.68 | 1.75 | 1 | 0.5 | 121.62 | 168.3 | SWD 210mm x 44mm 3 sided rebated frame primed
D0320.01 | Int | Riser 3.1 | 3.2 | Parking Level 3 | 206 | L20/480A | 1810 | 2110 | 1670 | 2052 | 861 | 43 | Metal | PPC |  |  |  |  | Metal | PPC | H2 | FD60 | No | 02b | N/A |  | 6.43 |  | 0 |  |  |  | 0 | 0 | By others
D0321.01 | Ext | Car Park Level 03 | 3.21 | Parking Level 3 | 110 | L20 | 1250 | 2200 |  |  |  | 50 | Metal | PPC |  |  |  |  | Metal | PPC | N/A (BY MAPLE) | NFR |  | 10 | N/A | High level hinged panel to catering ducts | 6.05 |  | 0 |  |  |  | 0 | 0 | By others
D0321.02 | Ext | Car Park Level 03 | 3.21 | Parking Level 3 | 110 | L20 | 2500 | 2200 |  |  |  | 50 | Metal | PPC |  |  |  |  | Metal | PPC | N/A (BY MAPLE) | NFR |  | 10 | N/A | High level hinged panel to catering ducts | 7.3 |  | 0 |  |  |  | 0 | 0 | By others
D0401.01 | Ext | Core 1 Lobby | 4.01 | Parking Level 4 | 205 | L20/410A | 1010 (see comments) | 2110 (see comments) | 870 | 2052 | 925 | 43 | Timber | Painted |  |  |  |  | Timber | Painted | B1 | FD30s | Yes | 01c | N/A | Structural Opening Width: Door + Fixed Glazing Panel 2510 | 5.6 | 8.32 | 46.59 | 1.75 | 1 | 0.5 | 121.62 | 2383.74 | SWD 210mm x 44mm 3 sided door frame & 4 sided screen all peimed. Glass to screen glazed on site by our glazers.
D0402.01 | Int | Stair 1 | 4.02 | Parking Level 4 | 201 | L20/410A | 1010 | 2110 | 920 | 2052 | 925 | 40 | Timber | Painted |  |  | 250 | VARIES | Timber | Painted | B1 | FD60s | Yes | 01c | N/A |  | 5.63 | 23.53 | 132.47 | 2.25 | 1 | 0.5 | 140.33 | 272.8 | Sapele 210mm x 44mm 3 sided rebated frame primed
D0406.01 | Int | Riser 1.1 | 4.06 | Parking Level 4 | 204 | L20/480A | 1010 | 2110 | 870 | 2052 | 925 | 43 | Metal | PPC |  |  |  |  | Metal | PPC | H2 | FD60 | No | 02a | N/A |  | 5.63 |  | 0 |  |  |  | 0 | 0 | By others
D0407.01 | Int | Riser 1.2 | 4.07 | Parking Level 4 | 204 | L20/480A | 1010 | 2110 | 870 | 2052 | 925 | 43 | Metal | PPC |  |  |  |  | Metal | PPC | H2 | FD60 | Yes | 02a | N/A |  | 5.63 |  | 0 |  |  |  | 0 | 0 | By others
D0408.01 | Int | Riser 1.3 | 4.08 | Parking Level 4 | 204 | L20/480A | 1010 | 2110 | 870 | 2052 | 925 | 43 | Metal | PPC |  |  |  |  | Metal | PPC | H2 | FD60 | No | 02a | N/A |  | 5.63 |  | 0 |  |  |  | 0 | 0 | By others
D0410.01 | Int | Stair 2 | 4.1 | Parking Level 4 | 201 | L20/410A | 1010 | 2100 | 920 | 2052 | 925 | 40 | Timber | Painted |  |  | 250 | VARIES | Timber | Painted | B1 | FD30s | Yes | 01c | N/A |  | 5.61 | 8.32 | 46.68 | 1.75 | 1 | 0.5 | 121.62 | 168.3 | SWD 210mm x 44mm 3 sided rebated frame primed
D0411.01 | Int | Stair 2 Lobby | 4.11 | Parking Level 4 | 201 | L20/410A | 1010 | 2110 | 920 | 2052 | 925 | 40 | Timber | Painted |  |  | 250 | VARIES | Timber | Painted | B1 | FD60s | Yes | 01c | N/A |  | 5.63 | 23.53 | 132.47 | 2.25 | 1 | 0.5 | 140.33 | 272.8 | Sapele 210mm x 44mm 3 sided rebated frame primed
D0415.01 | Ext | Riser 2.1 | 4.15 | Parking Level 4 | 206 | L20/480A | 2010 | 2110 | 1870 | 2052 | 961 | 43 | Metal | PPC |  |  |  |  | Metal | PPC | H2 | FD60 | No | 02b | N/A |  | 6.63 |  | 0 |  |  |  | 0 | 0 | By others
D0416.01 | Int | Riser 2.2 | 4.16 | Parking Level 4 | 204 | L20/480A | 1010 | 2110 | 870 | 2052 | 925 | 43 | Metal | PPC |  |  |  |  | Metal | PPC | H2 | FD60 | No | 02a | N/A |  | 5.63 |  | 0 |  |  |  | 0 | 0 | By others
D0417.01 | Int | Core 3 Lobby | 4.17 | Parking Level 4 | 201 | L20/410A | 1100 | 2110 | 1010 | 2052 | 925 | 40 | Timber | Painted |  |  | 250 | VARIES | Timber | Painted | B1 | FD60s | Yes | 01c | N/A |  | 5.72 | 23.53 | 134.59 | 2.25 | 1 | 0.5 | 140.33 | 274.92 | Sapele 210mm x 44mm 3 sided rebated frame primed
D0418.01 | Int | Stair 3 | 4.18 | Parking Level 4 | 201 | L20/410A | 1010 | 2100 | 920 | 2052 | 925 | 40 | Timber | Painted |  |  | 250 | VARIES | Timber | Painted | B1 | FD30s | Yes | 01c | N/A |  | 5.61 | 8.32 | 46.68 | 1.75 | 1 | 0.5 | 121.62 | 168.3 | SWD 210mm x 44mm 3 sided rebated frame primed
D0420.01 | Int | Riser 3.1 | 4.2 | Parking Level 4 | 206 | L20/480A | 1810 | 2110 | 1670 | 2052 | 861 | 43 | Metal | PPC |  |  |  |  | Metal | PPC | H2 | FD60 | No | 02a | N/A |  | 6.43 |  | 0 |  |  |  | 0 | 0 | By others
D0421.01 | Ext | Car Park Level 04 | 4.21 | Parking Level 4 | 110 | L20 | 1250 | 2200 |  |  |  | 50 | Metal | PPC |  |  |  |  | Metal | PPC | N/A (BY MAPLE) | NFR |  | 10 | N/A | High level hinged panel to catering ducts | 6.05 |  | 0 |  |  |  | 0 | 0 | By others
D0421.02 | Ext | Car Park Level 04 | 4.21 | Parking Level 4 | 110 | L20 | 2500 | 2200 |  |  |  | 50 | Metal | PPC |  |  |  |  | Metal | PPC | N/A (BY MAPLE) | NFR |  | 10 | N/A | High level hinged panel to catering ducts | 7.3 |  | 0 |  |  |  | 0 | 0 | By others
D0501.01 | Ext | CORE 1 Lobby | 5.01 | Parking Level 5 | 205 | L20/410A | 1010 (see comments) | 2110 (see comments) | 870 | 2052 | 925 | 43 | Timber | Painted |  |  |  |  | Timber | Painted | B1 | FD30s | Yes | 01c | N/A | Structural Opening Width: Door + Fixed Glazing Panel 2510 | 5.6 | 8.32 | 46.59 | 1.75 | 1 | 0.5 | 121.62 | 2383.74 | SWD 210mm x 44mm 3 sided door frame & 4 sided screen all peimed. Glass to screen glazed on site by our glazers.
D0502.01 | Int | Stair 1 | 5.02 | Parking Level 5 | 201 | L20/410A | 1010 | 2110 | 920 | 2052 | 925 | 40 | Timber | Painted |  |  | 250 | VARIES | Timber | Painted | B1 | FD60s | Yes | 01c | N/A |  | 5.63 | 23.53 | 132.47 | 2.25 | 1 | 0.5 | 140.33 | 272.8 | Sapele 210mm x 44mm 3 sided rebated frame primed
D0506.01 | Int | Riser 1.1 | 5.06 | Parking Level 5 | 204 | L20/480A | 1010 | 2110 | 870 | 2052 | 925 | 43 | Metal | PPC |  |  |  |  | Metal | PPC | H2 | FD60 | No | 02a | N/A |  | 5.63 |  | 0 |  |  |  | 0 | 0 | By others
D0507.01 | Int | Riser 1.2 | 5.07 | Parking Level 5 | 204 | L20/480A | 1010 | 2110 | 870 | 2052 | 925 | 43 | Metal | PPC |  |  |  |  | Metal | PPC | H2 | FD60 | No | 02a | N/A |  | 5.63 |  | 0 |  |  |  | 0 | 0 | By others
D0508.01 | Int | Riser 1.3 | 5.08 | Parking Level 5 | 204 | L20/480A | 1010 | 2110 | 870 | 2052 | 925 | 43 | Metal | PPC |  |  |  |  | Metal | PPC | H2 | FD60 | No | 02a | N/A |  | 5.63 |  | 0 |  |  |  | 0 | 0 | By others
D0510.01 | Int | Stair 2 | 5.1 | Parking Level 5 | 201 | L20/410A | 1010 | 2100 | 920 | 2052 | 925 | 40 | Timber | Painted |  |  | 250 | VARIES | Timber | Painted | B1 | FD30s | Yes | 01c | N/A |  | 5.61 | 8.32 | 46.68 | 1.75 | 1 | 0.5 | 121.62 | 168.3 | SWD 210mm x 44mm 3 sided rebated frame primed
D0511.01 | Int | Stair 2 Lobby | 5.11 | Parking Level 5 | 201 | L20/410A | 1010 | 2110 | 920 | 2052 | 925 | 40 | Timber | Painted |  |  | 250 | VARIES | Timber | Painted | B1 | FD60s | Yes | 01c | N/A |  | 5.63 | 23.53 | 132.47 | 2.25 | 1 | 0.5 | 140.33 | 272.8 | Sapele 210mm x 44mm 3 sided rebated frame primed
D0515.01 | Ext | Riser 2.1 | 5.15 | Parking Level 5 | 206 | L20/480A | 2010 | 2110 | 1870 | 2052 | 961 | 43 | Metal | PPC |  |  |  |  | Metal | PPC | H2 | FD60 | No | 02b | N/A |  | 6.63 |  | 0 |  |  |  | 0 | 0 | By others
D0516.01 | Int | Riser 2.2 | 5.16 | Parking Level 5 | 204 | L20/480A | 1010 | 2110 | 870 | 2052 | 925 | 43 | Metal | PPC |  |  |  |  | Metal | PPC | H2 | FD60 | No | 02a | N/A |  | 5.63 |  | 0 |  |  |  | 0 | 0 | By others
D0517.01 | Int | Core 3 Lobby | 5.17 | Parking Level 5 | 201 | L20/410A | 1100 | 2110 | 1010 | 2052 | 925 | 40 | Timber | Painted |  |  | 250 | VARIES | Timber | Painted | B1 | FD60s | Yes | 01c | N/A |  | 5.72 | 23.53 | 134.59 | 2.25 | 1 | 0.5 | 140.33 | 274.92 | Sapele 210mm x 44mm 3 sided rebated frame primed
D0518.01 | Int | Stair 3 | 5.18 | Parking Level 5 | 201 | L20/410A | 1010 | 2100 | 920 | 2052 | 925 | 40 | Timber | Painted |  |  | 250 | VARIES | Timber | Painted | B1 | FD30s | Yes | 01c | N/A |  | 5.61 | 8.32 | 46.68 | 1.75 | 1 | 0.5 | 121.62 | 168.3 | SWD 210mm x 44mm 3 sided rebated frame primed
D0520.01 | Int | Riser 3.1 | 5.2 | Parking Level 5 | 206 | L20/480A | 1810 | 2110 | 1670 | 2052 | 861 | 43 | Metal | PPC |  |  |  |  | Metal | PPC | H2 | FD60 | No | 02b | N/A |  | 6.43 |  | 0 |  |  |  | 0 | 0 | By others
D0521.01 | Ext | Car Park Level 05 | 5.21 | Parking Level 5 | 110 | L20 | 1250 | 2200 |  |  |  | 50 | Metal | PPC |  |  |  |  | Metal | PPC | N/A (BY MAPLE) | NFR |  | 10 | N/A | High level hinged panel to catering ducts | 6.05 |  | 0 |  |  |  | 0 | 0 | By others
D0521.02 | Ext | Car Park Level 05 | 5.21 | Parking Level 5 | 110 | L20 | 2500 | 2200 |  |  |  | 50 | Metal | PPC |  |  |  |  | Metal | PPC | N/A (BY MAPLE) | NFR |  | 10 | N/A | High level hinged panel to catering ducts | 7.3 |  | 0 |  |  |  | 0 | 0 | By others
D0521.03 | Ext | Car Park Level 05 | 5.21 | Parking Level 5 | 107 | L20 | 1250 | 2200 |  |  |  | 50 | Metal | PPC |  |  |  |  | Metal | PPC | N/A (BY MAPLE) | NFR |  |  | N/A | Fin Panel access door to Gantry | 6.05 |  | 0 |  |  |  | 0 | 0 | By others
D0601.01 | Ext | CORE LOBBY 1 | 6.01 | Parking Level 6 | 205 | L20/410A | 1010 (see comments) | 2110 (see comments) | 870 | 2052 | 925 | 43 | Timber | Painted |  |  |  |  | Timber | Painted | B1 | FD30s | Yes | 01c | N/A | Structural Opening Width: Door + Fixed Glazing Panel 2510 | 5.6 | 8.32 | 46.59 | 1.75 | 1 | 0.5 | 121.62 | 2383.74 | SWD 210mm x 44mm 3 sided door frame & 4 sided screen all peimed. Glass to screen glazed on site by our glazers.
D0602.01 | Int | Stair 1 | 6.02 | Parking Level 6 | 201 | L20/410A | 1010 | 2110 | 920 | 2052 | 925 | 40 | Timber | Painted |  |  | 250 | VARIES | Timber | Painted | B1 | FD60s | Yes | 01c | N/A |  | 5.63 | 23.53 | 132.47 | 2.25 | 1 | 0.5 | 140.33 | 272.8 | Sapele 210mm x 44mm 3 sided rebated frame primed
D0606.01 | Int | Riser 1.1 | 6.06 | Parking Level 6 | 204 | L20/480A | 1010 | 2110 | 870 | 2052 | 925 | 43 | Metal | PPC |  |  |  |  | Metal | PPC | H2 | FD60 | No | 02a | N/A |  | 5.63 |  | 0 |  |  |  | 0 | 0 | By others
D0607.01 | Int | Riser 1.2 | 6.07 | Parking Level 6 | 204 | L20/480A | 1010 | 2110 | 870 | 2052 | 925 | 43 | Metal | PPC |  |  |  |  | Metal | PPC | H2 | FD60 | No | 02a | N/A |  | 5.63 |  | 0 |  |  |  | 0 | 0 | By others
D0608.01 | Int | Riser 1.3 | 6.08 | Parking Level 6 | 204 | L20/480A | 1010 | 2110 | 870 | 2052 | 925 | 43 | Metal | PPC |  |  |  |  | Metal | PPC | H2 | FD60 | No | 02a | N/A |  | 5.63 |  | 0 |  |  |  | 0 | 0 | By others
D0610.01 | Int | Stair 2 | 6.1 | Parking Level 6 | 201 | L20/410A | 1010 | 2100 | 920 | 2052 | 925 | 40 | Timber | Painted |  |  | 250 | VARIES | Timber | Painted | B1 | FD30s | Yes | 01c | N/A |  | 5.61 | 8.32 | 46.68 | 1.75 | 1 | 0.5 | 121.62 | 168.3 | SWD 210mm x 44mm 3 sided rebated frame primed
D0611.01 | Int | Stair 2 Lobby | 6.11 | Parking Level 6 | 201 | L20/410A | 1010 | 2110 | 920 | 2052 | 925 | 40 | Timber | Painted |  |  | 250 | VARIES | Timber | Painted | B1 | FD60s | Yes | 01c | N/A |  | 5.63 | 23.53 | 132.47 | 2.25 | 1 | 0.5 | 140.33 | 272.8 | Sapele 210mm x 44mm 3 sided rebated frame primed
D0615.01 | Ext | Riser 2.1 | 6.15 | Parking Level 6 | 206 | L20/480A | 2010 | 2110 | 1870 | 2052 | 961 | 43 | Metal | PPC |  |  |  |  | Metal | PPC | H2 | FD60 | No | 02b | N/A |  | 6.63 |  | 0 |  |  |  | 0 | 0 | By others
D0616.01 | Int | Riser 2.2 | 6.16 | Parking Level 6 | 204 | L20/480A | 1010 | 2110 | 870 | 2052 | 925 | 43 | Metal | PPC |  |  |  |  | Metal | PPC | H2 | FD60 | No | 02a | N/A |  | 5.63 |  | 0 |  |  |  | 0 | 0 | By others
D0617.01 | Int | Core 3 Lobby | 6.17 | Parking Level 6 | 201 | L20/410A | 1100 | 2110 | 1010 | 2052 | 925 | 40 | Timber | Painted |  |  | 250 | VARIES | Timber | Painted | B1 | FD60s | Yes | 01c | N/A |  | 5.72 | 23.53 | 134.59 | 2.25 | 1 | 0.5 | 140.33 | 274.92 | Sapele 210mm x 44mm 3 sided rebated frame primed
D0618.01 | Int | Stair 3 | 6.18 | Parking Level 6 | 201 | L20/410A | 1010 | 2100 | 920 | 2052 | 925 | 40 | Timber | Painted |  |  | 250 | VARIES | Timber | Painted | B1 | FD30s | Yes | 01c | N/A |  | 5.61 | 8.32 | 46.68 | 1.75 | 1 | 0.5 | 121.62 | 168.3 | SWD 210mm x 44mm 3 sided rebated frame primed
D0620.01 | Int | Riser 3.1 | 6.2 | Parking Level 6 | 206 | L20/480A | 1810 | 2110 | 1670 | 2052 | 861 | 43 | Metal | PPC |  |  |  |  | Metal | PPC | H2 | FD60 | No | 02b | N/A |  | 6.43 |  | 0 |  |  |  | 0 | 0 | By others
D0621.01 | Int | Link Bridge Lobby | 6.22 | Parking Level 6 | 102 | L20/482A | 2520 | 2210 |  | 2110 | 2420 | 70 | Glazed | [7 empty] | N/A | FD90S | Yes | 7 | N/A |  | 7.34 |  | 0 |  |  |  | 0 | 0 | By others
D0622.01 | Ext | Car Park Level 06 | 6.21 | Parking Level 6 | 110 | L20 | 1250 | 2200 |  |  |  | 50 | Metal | PPC |  |  |  |  | Metal | PPC | N/A (BY MAPLE) | NFR |  | 10 | N/A | High level hinged panel to catering ducts | 6.05 |  | 0 |  |  |  | 0 | 0 | By others
D0622.02 | Ext | Car Park Level 06 | 6.21 | Parking Level 6 | 110 | L20 | 2500 | 2200 |  |  |  | 50 | Metal | PPC |  |  |  |  | Metal | PPC | N/A (BY MAPLE) | NFR |  | 10 | N/A | High level hinged panel to catering ducts | 7.3 |  | 0 |  |  |  | 0 | 0 | By others
D0701.01 | Ext | CORE 1 Lobby | 7.01 | Parking Level 7 | 205 | L20/410A | 1010 (see comments) | 2110 (see comments) | 870 | 2052 | 925 | 43 | Timber | Painted |  |  |  |  | Timber | Painted | B1 | FD30s | Yes | 01c | N/A | Structural Opening Width: Door + Fixed Glazing Panel 2510 | 5.6 | 8.32 | 46.59 | 1.75 | 1 | 0.5 | 121.62 | 2383.74 | SWD 210mm x 44mm 3 sided door frame & 4 sided screen all peimed. Glass to screen glazed on site by our glazers.
D0702.01 | Int | Stair 1 | 7.02 | Parking Level 7 | 201 | L20/410A | 1010 | 2110 | 920 | 2052 | 925 | 40 | Timber | Painted |  |  | 250 | VARIES | Timber | Painted | B1 | FD60s | Yes | 01c | N/A |  | 5.63 | 23.53 | 132.47 | 2.25 | 1 | 0.5 | 140.33 | 272.8 | Sapele 210mm x 44mm 3 sided rebated frame primed
D0706.01 | Int | Riser 1.1 | 7.06 | Parking Level 7 | 204 | L20/480A | 1010 | 2110 | 870 | 2052 | 925 | 43 | Metal | PPC |  |  |  |  | Metal | PPC | H2 | FD60 | No | 02a | N/A |  | 5.63 |  | 0 |  |  |  | 0 | 0 | By others
D0707.01 | Int | Riser 1.2 | 7.07 | Parking Level 7 | 204 | L20/480A | 1010 | 2110 | 870 | 2052 | 925 | 43 | Metal | PPC |  |  |  |  | Metal | PPC | H2 | FD60 | Yes | 02a | N/A |  | 5.63 |  | 0 |  |  |  | 0 | 0 | By others
D0708.01 | Int | Riser 1.3 | 7.08 | Parking Level 7 | 204 | L20/480A | 1010 | 2110 | 870 | 2052 | 925 | 43 | Metal | PPC |  |  |  |  | Metal | PPC | H2 | FD60 | No | 02a | N/A |  | 5.63 |  | 0 |  |  |  | 0 | 0 | By others
D0709.01 | Int | CORE 2 | 7.09 | Parking Level 7 | 201 | L20/410A | 1010 | 2110 | 920 | 2052 | 925 | 40 | Timber | Painted |  |  | 250 | VARIES | Timber | Painted | B1 | FD60s | Yes | 01c | N/A |  | 5.63 | 23.53 | 132.47 | 2.25 | 1 | 0.5 | 140.33 | 272.8 | Sapele 210mm x 44mm 3 sided rebated frame primed
D0711.01 | Int | Stair 2 Lobby | 7.11 | Parking Level 7 | 201 | L20/410A | 1010 | 2100 | 920 | 2052 | 925 | 40 | Timber | Painted |  |  | 250 | VARIES | Timber | Painted | B1 | FD30s | Yes | 01c | N/A |  | 5.61 | 8.32 | 46.68 | 1.75 | 1 | 0.5 | 121.62 | 168.3 | SWD 210mm x 44mm 3 sided rebated frame primed
D0715.01 | Ext | Riser 2.1 | 7.15 | Parking Level 7 | 206 | L20/480A | 2010 | 2110 | 1870 | 2052 | 961 | 43 | Metal | PPC |  |  |  |  | Metal | PPC | H2 | FD60 | No | 02b | N/A |  | 6.63 |  | 0 |  |  |  | 0 | 0 | By others
D0716.01 | Int | Riser 2.2 | 7.16 | Parking Level 7 | 204 | L20/480A | 1010 | 2110 | 870 | 2052 | 925 | 43 | Metal | PPC |  |  |  |  | Metal | PPC | H2 | FD60 | No | 02a | N/A |  | 5.63 |  | 0 |  |  |  | 0 | 0 | By others
D0717.01 | Int | Core 3 Lobby | 7.17 | Parking Level 7 | 201 | L20/410A | 1100 | 2110 | 1010 | 2052 | 925 | 40 | Timber | Painted |  |  | 250 | VARIES | Timber | Painted | B1 | FD60s | Yes | 01c | N/A |  | 5.72 | 23.53 | 134.59 | 2.25 | 1 | 0.5 | 140.33 | 274.92 | Sapele 210mm x 44mm 3 sided rebated frame primed
D0718.01 | Int | Stair 3 | 7.18 | Parking Level 7 | 201 | L20/410A | 1010 | 2100 | 920 | 2052 | 925 | 40 | Timber | Painted |  |  | 250 | VARIES | Timber | Painted | B1 | FD30s | Yes | 01c | N/A |  | 5.61 | 8.32 | 46.68 | 1.75 | 1 | 0.5 | 121.62 | 168.3 | SWD 210mm x 44mm 3 sided rebated frame primed
D0720.01 | Int | Riser 3.1 | 7.2 | Parking Level 7 | 206 | L20/480A | 1810 | 2110 | 1670 | 2052 | 861 | 43 | Metal | PPC |  |  |  |  | Metal | PPC | H2 | FD60 | No | 02b | N/A |  | 6.43 |  | 0 |  |  |  | 0 | 0 | By others
D0721.01 | Ext | Car Park Level 07 | 7.21 | Parking Level 7 | 110 | L20 | 1250 | 2200 |  |  |  | 50 | Metal | PPC |  |  |  |  | Metal | PPC | N/A (BY MAPLE) | NFR |  | 10 | N/A | High level hinged panel to catering ducts | 6.05 |  | 0 |  |  |  | 0 | 0 | By others
D0721.02 | Ext | Car Park Level 07 | 7.21 | Parking Level 7 | 110 | L20 | 2500 | 2200 |  |  |  | 50 | Metal | PPC |  |  |  |  | Metal | PPC | N/A (BY MAPLE) | NFR |  | 10 | N/A | High level hinged panel to catering ducts | 7.3 |  | 0 |  |  |  | 0 | 0 | By others
D0801.01 | Ext | CORE 1 Lobby | 8.01 | Parking Level 8 | 205 | L20/410A | 1010 (see comments) | 2110 (see comments) | 870 | 2052 | 925 | 43 | Timber | Painted |  |  |  |  | Timber | Painted | B1 | FD30s | Yes | 01c | N/A | Structural Opening Width: Door + Fixed Glazing Panel 2510 | 5.6 | 8.32 | 46.59 | 1.75 | 1 | 0.5 | 121.62 | 2383.74 | SWD 210mm x 44mm 3 sided door frame & 4 sided screen all peimed. Glass to screen glazed on site by our glazers.
D0802.01 | Int | Stair 1 | 8.02 | Parking Level 8 | 201 | L20/410A | 1010 | 2110 | 920 | 2052 | 925 | 40 | Timber | Painted |  |  | 250 | VARIES | Timber | Painted | B1 | FD60s | Yes | 01c | N/A |  | 5.63 | 23.53 | 132.47 | 2.25 | 1 | 0.5 | 140.33 | 272.8 | Sapele 210mm x 44mm 3 sided rebated frame primed
D0806.01 | Int | Riser 1.1 | 8.06 | Parking Level 8 | 204 | L20/480A | 1010 | 2110 | 870 | 2052 | 925 | 43 | Metal | PPC |  |  |  |  | Metal | PPC | H2 | FD60 | No | 02a | N/A |  | 5.63 |  | 0 |  |  |  | 0 | 0 | By others
D0807.01 | Int | Riser 1.2 | 8.07 | Parking Level 8 | 204 | L20/480A | 1010 | 2110 | 870 | 2052 | 925 | 43 | Metal | PPC |  |  |  |  | Metal | PPC | H2 | FD60 | No | 02a | N/A |  | 5.63 |  | 0 |  |  |  | 0 | 0 | By others
D0808.01 | Ext | Riser 1.3 | 8.08 | Parking Level 8 | 204 | L20/480A | 1010 | 2110 | 870 | 2052 | 925 | 43 | Metal | PPC |  |  |  |  | Metal | PPC | H2 | FD60s | Yes | 02a | N/A |  | 5.63 |  | 0 |  |  |  | 0 | 0 | By others
D0809.01 | Int | Core 2 Lobby | 8.09 | Parking Level 8 | 201 | L20/410A | 1010 | 2110 | 920 | 2052 | 925 | 40 | Timber | Painted |  |  | 250 | VARIES | Timber | Painted | B1 | FD60s | Yes | 01c | N/A |  | 5.63 | 23.53 | 132.47 | 2.25 | 1 | 0.5 | 140.33 | 272.8 | Sapele 210mm x 44mm 3 sided rebated frame primed
D0811.01 | Int | Stair 2 Lobby | 8.11 | Parking Level 8 | 201 | L20/410A | 1010 | 2100 | 920 | 2052 | 925 | 40 | Timber | Painted |  |  | 250 | VARIES | Timber | Painted | B1 | FD30s | Yes | 01c | N/A |  | 5.61 | 8.32 | 46.68 | 1.75 | 1 | 0.5 | 121.62 | 168.3 | SWD 210mm x 44mm 3 sided rebated frame primed
D0815.01 | Ext | Riser 2.1 | 8.15 | Parking Level 8 | 206 | L20/480A | 2010 | 2110 | 1870 | 2052 | 961 | 43 | Metal | PPC |  |  |  |  | Metal | PPC | H2 | FD60 | No | 02b | N/A |  | 6.63 |  | 0 |  |  |  | 0 | 0 | By others
D0816.01 | Int | Riser 2.2 | 8.16 | Parking Level 8 | 204 | L20/480A | 1010 | 2110 | 870 | 2052 | 925 | 43 | Metal | PPC |  |  |  |  | Metal | PPC | H2 | FD60 | No | 02a | N/A |  | 5.63 |  | 0 |  |  |  | 0 | 0 | By others
D0817.01 | Int | CORE 3 Lobby | 8.17 | Parking Level 8 | 201 | L20/410A | 1100 | 2110 | 1010 | 2052 | 925 | 40 | Timber | Painted |  |  | 250 | VARIES | Timber | Painted | B1 | FD60s | Yes | 01c | N/A |  | 5.72 | 23.53 | 134.59 | 2.25 | 1 | 0.5 | 140.33 | 274.92 | Sapele 210mm x 44mm 3 sided rebated frame primed
D0818.01 | Int | Stair 3 | 8.18 | Parking Level 8 | 201 | L20/410A | 1010 | 2100 | 920 | 2052 | 925 | 40 | Timber | Painted |  |  | 250 | VARIES | Timber | Painted | B1 | FD30s | Yes | 01c | N/A |  | 5.61 | 8.32 | 46.68 | 1.75 | 1 | 0.5 | 121.62 | 168.3 | SWD 210mm x 44mm 3 sided rebated frame primed
D0820.01 | Int | Riser 3.1 | 8.2 | Parking Level 8 | 206 | L20/480A | 1810 | 2110 | 1670 | 2052 | 861 | 43 | Metal | PPC |  |  |  |  | Metal | PPC | H2 | FD60 | No | 02b | N/A |  | 6.43 |  | 0 |  |  |  | 0 | 0 | By others
D0821.01 | Ext | Car Park Level 08 | 8.21 | Parking Level 8 | 110 | L20 | 1250 | 2200 |  |  |  | 50 | Metal | PPC |  |  |  |  | Metal | PPC | N/A (BY MAPLE) | NFR |  | 10 | N/A | High level hinged panel to catering ducts | 6.05 |  | 0 |  |  |  | 0 | 0 | By others
D0821.02 | Ext | Car Park Level 08 | 8.21 | Parking Level 8 | 110 | L20 | 2500 | 2200 |  |  |  | 50 | Metal | PPC |  |  |  |  | Metal | PPC | N/A (BY MAPLE) | NFR |  | 10 | N/A | High level hinged panel to catering ducts | 7.3 |  | 0 |  |  |  | 0 | 0 | By others
D0822.01 | Int | Hotel link | 8.23 | Parking Level 8 | 102 | L20/482A | 2520 | 2210 | 2220 | 2110 | 2420 | 70 | Glazed | [5 empty] | Metal | PPC | N/A | FD90S | Yes | 7 | N/A | Access to Hotel Link | 7.34 |  | 0 |  |  |  | 0 | 0 | By others
D0901.01 | Ext | CORE 1 Lobby | 9.01 | Parking Level 9 | 205 | L20/410A | 1010 (see comments) | 2110 (see comments) | 870 | 2052 | 925 | 43 | Timber | Painted |  |  |  |  | Timber | Painted | B1 | FD30s | Yes | 01c | N/A | Structural Opening Width: Door + Fixed Glazing Panel 2510 | 5.6 | 8.32 | 46.59 | 1.75 | 1 | 0.5 | 121.62 | 2383.74 | SWD 210mm x 44mm 3 sided door frame & 4 sided screen all peimed. Glass to screen glazed on site by our glazers.
D0902.01 | Int | Stair 1 | 9.02 | Parking Level 9 | 201 | L20/410A | 1010 | 2110 | 920 | 2052 | 925 | 40 | Timber | Painted |  |  | 250 | VARIES | Timber | Painted | B1 | FD60s | Yes | 01c | N/A |  | 5.63 | 23.53 | 132.47 | 2.25 | 1 | 0.5 | 140.33 | 272.8 | Sapele 210mm x 44mm 3 sided rebated frame primed
D0906.01 | Int | Riser 1.1 | 9.06 | Parking Level 9 | 204 | L20/480A | 1010 | 2110 | 870 | 2052 | 925 | 43 | Metal | PPC |  |  |  |  | Metal | PPC | H2 | FD60 | No | 02a | N/A |  | 5.63 |  | 0 |  |  |  | 0 | 0 | By others
D0907.01 | Int | Riser 1.2 | 9.07 | Parking Level 9 | 204 | L20/480A | 1010 | 2110 | 870 | 2052 | 925 | 43 | Metal | PPC |  |  |  |  | Metal | PPC | H2 | FD60 | No | 02a | N/A |  | 5.63 |  | 0 |  |  |  | 0 | 0 | By others
D0908.01 | Int | Riser 1.3 | 9.08 | Parking Level 9 | 204 | L20/480A | 1010 | 2110 | 870 | 2052 | 925 | 43 | Metal | PPC |  |  |  |  | Metal | PPC | H2 | FD60 | No | 02a | N/A |  | 5.63 |  | 0 |  |  |  | 0 | 0 | By others
D0910.01 | Int | Stair 2 | 9.1 | Parking Level 9 | 201 | L20/410A | 1010 | 2100 | 920 | 2052 | 925 | 40 | Timber | Painted |  |  | 250 | VARIES | Timber | Painted | B1 | FD30s | Yes | 01c | N/A |  | 5.61 | 8.32 | 46.68 | 1.75 | 1 | 0.5 | 121.62 | 168.3 | SWD 210mm x 44mm 3 sided rebated frame primed
D0911.01 | Int | Stair 2 Lobby | 9.11 | Parking Level 9 | 201 | L20/410A | 1010 | 2110 | 920 | 2052 | 925 | 40 | Timber | Painted |  |  | 250 | VARIES | Timber | Painted | B1 | FD60s | Yes | 01c | N/A |  | 5.63 | 23.53 | 132.47 | 2.25 | 1 | 0.5 | 140.33 | 272.8 | Sapele 210mm x 44mm 3 sided rebated frame primed
D0915.01 | Ext | Riser 2.1 | 9.15 | Parking Level 9 | 206 | L20/480A | 2010 | 2110 | 1870 | 2052 | 961 | 43 | Metal | PPC |  |  |  |  | Metal | PPC | H2 | FD60 | No | 02b | N/A |  | 6.63 |  | 0 |  |  |  | 0 | 0 | By others
D0916.01 | Int | Riser 2.2 | 9.16 | Parking Level 9 | 204 | L20/480A | 1010 | 2110 | 870 | 2052 | 925 | 43 | Metal | PPC |  |  |  |  | Metal | PPC | H2 | FD60 | No | 02a | N/A |  | 5.63 |  | 0 |  |  |  | 0 | 0 | By others
D0917.01 | Int | Core 3 Lobby | 9.17 | Parking Level 9 | 201 | L20/410A | 1100 | 2110 | 1010 | 2052 | 925 | 40 | Timber | Painted |  |  | 250 | VARIES | Timber | Painted | B1 | FD60s | Yes | 01c | N/A |  | 5.72 | 23.53 | 134.59 | 2.25 | 1 | 0.5 | 140.33 | 274.92 | Sapele 210mm x 44mm 3 sided rebated frame primed
D0918.01 | Int | Stair 3 | 9.18 | Parking Level 9 | 201 | L20/410A | 1010 | 2100 | 920 | 2052 | 925 | 40 | Timber | Painted |  |  | 250 | VARIES | Timber | Painted | B1 | FD30s | Yes | 01c | N/A |  | 5.61 | 8.32 | 46.68 | 1.75 | 1 | 0.5 | 121.62 | 168.3 | SWD 210mm x 44mm 3 sided rebated frame primed
D0920.01 | Int | Riser 3.1 | 9.2 | Parking Level 9 | 206 | L20/480A | 1810 | 2110 | 1670 | 2052 | 861 | 43 | Metal | PPC |  |  |  |  | Metal | PPC | H2 | FD60 | No | 02b | N/A |  | 6.43 |  | 0 |  |  |  | 0 | 0 | By others
D0921.01 | Ext | Car Park Level 09 | 9.21 | Parking Level 9 | 110 | L20 | 1250 | 2200 |  |  |  | 50 | Metal | PPC |  |  |  |  | Metal | PPC | N/A (BY MAPLE) | NFR |  | 10 | N/A | High level hinged panel to catering ducts | 6.05 |  | 0 |  |  |  | 0 | 0 | By others
D0921.02 | Ext | Car Park Level 09 | 9.21 | Parking Level 9 | 110 | L20 | 2500 | 2200 |  |  |  | 50 | Metal | PPC |  |  |  |  | Metal | PPC | N/A (BY MAPLE) | NFR |  | 10 | N/A | High level hinged panel to catering ducts | 7.3 |  | 0 |  |  |  | 0 | 0 | By others
D1001.01 | Ext | CORE 1 Lobby | 10.01 | Parking Level 10 | 205 | L20/410A | 1010 (see comments) | 2110 (see comments) | 870 | 2052 | 925 | 43 | Timber | Painted |  |  |  |  | Timber | Painted | B1 | FD30s | Yes | 01c | N/A | Structural Opening Width: Door + Fixed Glazing Panel 2510 | 5.6 | 8.32 | 46.59 | 1.75 | 1 | 0.5 | 121.62 | 2383.74 | SWD 210mm x 44mm 3 sided door frame & 4 sided screen all peimed. Glass to screen glazed on site by our glazers.
D1002.01 | Int | Stair 1 | 10.02 | Parking Level 10 | 201 | L20/410A | 1010 | 2110 | 920 | 2052 | 925 | 40 | Timber | Painted |  |  | 250 | VARIES | Timber | Painted | B1 | FD60s | Yes | 01c | N/A |  | 5.63 | 23.53 | 132.47 | 2.25 | 1 | 0.5 | 140.33 | 272.8 | Sapele 210mm x 44mm 3 sided rebated frame primed
D1006.01 | Int | Riser 1.1 | 10.06 | Parking Level 10 | 204 | L20/480A | 1010 | 2110 | 870 | 2052 | 925 | 43 | Metal | PPC |  |  |  |  | Metal | PPC | H2 | FD60 | No | 02a | N/A |  | 5.63 |  | 0 |  |  |  | 0 | 0 | By others
D1007.01 | Int | Riser 1.2 | 10.07 | Parking Level 10 | 204 | L20/480A | 1010 | 2110 | 870 | 2052 | 925 | 43 | Metal | PPC |  |  |  |  | Metal | PPC | H2 | FD60 | No | 02a | N/A |  | 5.63 |  | 0 |  |  |  | 0 | 0 | By others
D1008.01 | Int | Riser 1.3 | 10.08 | Parking Level 10 | 204 | L20/480A | 1010 | 2110 | 870 | 2052 | 925 | 43 | Metal | PPC |  |  |  |  | Metal | PPC | H2 | FD60 | No | 02a | N/A |  | 5.63 |  | 0 |  |  |  | 0 | 0 | By others
D1010.01 | Int | Stair 2 Lobby | 10.11 | Parking Level 10 | 201 | L20/410A | 1010 | 2100 | 920 | 2052 | 925 | 40 | Timber | Painted |  |  | 250 | VARIES | Timber | Painted | B1 | FD30s | Yes | 01c | N/A |  | 5.61 | 8.32 | 46.68 | 1.75 | 1 | 0.5 | 121.62 | 168.3 | SWD 210mm x 44mm 3 sided rebated frame primed
D1011.01 | Int | CORE 2 Lobby | 10.09 | Parking Level 10 | 201 | L20/410A | 1010 | 2110 | 920 | 2052 | 925 | 40 | Timber | Painted |  |  | 250 | VARIES | Timber | Painted | B1 | FD60s | Yes | 01c | N/A |  | 5.63 | 23.53 | 132.47 | 2.25 | 1 | 0.5 | 140.33 | 272.8 | Sapele 210mm x 44mm 3 sided rebated frame primed
D1015.01 | Ext | Riser 2.1 | 10.15 | Parking Level 10 | 206 | L20/480A | 2010 | 2110 | 1870 | 2052 | 961 | 43 | Metal | PPC |  |  |  |  | Metal | PPC | H2 | FD60 | No | 02b | N/A |  | 6.63 |  | 0 |  |  |  | 0 | 0 | By others
D1016.01 | Int | Riser 2.2 | 10.16 | Parking Level 10 | 204 | L20/480A | 1010 | 2110 | 870 | 2052 | 925 | 43 | Metal | PPC |  |  |  |  | Metal | PPC | H2 | FD60 | No | 02a | N/A |  | 5.63 |  | 0 |  |  |  | 0 | 0 | By others
D1017.01 | Int | CORE 3 Lobby | 10.17 | Parking Level 10 | 201 | L20/410A | 1100 | 2110 | 1010 | 2052 | 925 | 40 | Timber | Painted |  |  | 250 | VARIES | Timber | Painted | B1 | FD60s | Yes | 01c | N/A |  | 5.72 | 23.53 | 134.59 | 2.25 | 1 | 0.5 | 140.33 | 274.92 | Sapele 210mm x 44mm 3 sided rebated frame primed
D1018.01 | Int | Stair 3 | 10.18 | Parking Level 10 | 201 | L20/410A | 1010 | 2100 | 920 | 2052 | 925 | 40 | Timber | Painted |  |  | 250 | VARIES | Timber | Painted | B1 | FD30s | Yes | 01c | N/A |  | 5.61 | 8.32 | 46.68 | 1.75 | 1 | 0.5 | 121.62 | 168.3 | SWD 210mm x 44mm 3 sided rebated frame primed
D1020.01 | Int | Riser 3.1 | 10.2 | Parking Level 10 | 206 | L20/480A | 1810 | 2110 | 1670 | 2052 | 861 | 43 | Metal | PPC |  |  |  |  | Metal | PPC | H2 | FD60 | Yes | 02a | N/A |  | 6.43 |  | 0 |  |  |  | 0 | 0 | By others
D1021.01 | Ext | Car Park Level 10 | 10.21 | Parking Level 10 | 107 | L20 | 1250 | 2110 |  |  |  |  | Metal | PPC |  |  |  |  | Metal | PPC | N/A (BY MAPLE) |  | No | 11 | N/A | FF1 hinged fin panel door | 5.87 |  | 0 |  |  |  | 0 | 0 | By others
D1021.02 | Ext | Car Park Level 10 | 10.21 | Parking Level 10 | 107 | L20 | 1250 | 2110 |  |  |  |  | Metal | PPC |  |  |  |  | Metal | PPC | N/A (BY MAPLE) |  | No | 11 | N/A | FF1 hinged fin panel door | 5.87 |  | 0 |  |  |  | 0 | 0 | By others
D1021.03 | Ext | Car Park Level 10 | 10.21 | Parking Level 10 | 110 | L20 | 1250 | 2200 |  |  |  | 50 | Metal | PPC |  |  |  |  | Metal | PPC | N/A (BY MAPLE) | NFR |  | 10 | N/A | High level hinged panel to catering ducts | 6.05 |  | 0 |  |  |  | 0 | 0 | By others
D1021.04 | Ext | Car Park Level 10 | 10.21 | Parking Level 10 | 110 | L20 | 2500 | 2200 |  |  |  | 50 | Metal | PPC |  |  |  |  | Metal | PPC | N/A (BY MAPLE) | NFR |  | 10 | N/A | High level hinged panel to catering ducts | 7.3 |  | 0 |  |  |  | 0 | 0 | By others
D1101.01 | Ext | Core1 Lobby | 11.01 | Roof Level SSL | 204 | L20/480A | 1010 | 2100 | 870 | 2052 | 925 | 43 | Metal | PPC |  |  |  |  | Metal | PPC | H2 | FD30s | Yes | 08b | N/A |  | 5.61 |  | 0 |  |  |  | 0 | 0 | By others
D1102.01 | Int | Stair 1 | 11.02 | Roof Level SSL | 201 | L20/410A | 1010 | 2110 | 920 | 2052 | 925 | 40 | Timber | Painted |  |  | 250 | VARIES | Timber | Painted | B1 | FD60s | Yes | 01c | N/A |  | 5.63 | 23.53 | 132.47 | 2.25 | 1 | 0.5 | 140.33 | 272.8 | Sapele 210mm x 44mm 3 sided rebated frame primed
D1109.01 | Ext | CORE 2 Lobby | 11.09 | Roof Level SSL | 204 | L20/480A | 1010 | 2100 | 870 | 2052 | 925 | 43 | Metal | PPC |  |  |  |  | Metal | PPC | H2 | FD30s | Yes | 08b | N/A |  | 5.61 |  | 0 |  |  |  | 0 | 0 | By others
D1109.02 | Int | CORE 2 Lobby | 11.09 | Roof Level SSL | 201 | L20/410A | 1010 | 2110 | 920 | 2052 | 925 | 40 | Timber | Painted |  |  | 250 | VARIES | Timber | Painted | B1 | FD60s | Yes | 01c | N/A |  | 5.63 | 23.53 | 132.47 | 2.25 | 1 | 0.5 | 140.33 | 272.8 | Sapele 210mm x 44mm 3 sided rebated frame primed
D1115.01 | Ext | Riser 2.1 | 11.15 | Roof Level SSL | 206 | L20/480A | 2010 | 2110 | 1870 | 2052 | 961 | 43 | Metal | PPC |  |  |  |  | Metal | PPC | H2 | FD60 | No | 02b | N/A |  | 6.63 |  | 0 |  |  |  | 0 | 0 | By others
D1117.01 | Ext | Plant Room 2 | 11.17 | Roof Level SSL | 204 | L20/480A | 1010 | 2100 | 870 | 2052 | 925 | 43 | Metal | PPC |  |  |  |  | Metal | PPC | H2 | FD30s | Yes | 08b | N/A |  | 5.61 |  | 0 |  |  |  | 0 | 0 | By others
D1118.01 | Ext | Stair 3 Lobby | 11.18 | Roof Level SSL | 204 | L20/480A | 1010 | 2100 | 870 | 2052 | 925 | 43 | Metal | PPC |  |  |  |  | Metal | PPC | H2 | FD30s | No | 08b | N/A |  | 5.61 |  | 0 |  |  |  | 0 | 0 | By others
48132.87
[6 empty] | Might be wrong spec | [12 empty] | Might be wrong material |  | Have no details

## FRS
| Shadbolt no. |  |  |  | 429714 | [5 empty] | Shadbolt
| Customer name |  |  |  | Raphael Contracting Ltd
| Customer reference |  |  |  | VICTORIA SQUARE RED CAR PARK | [5 empty] | I n t e r n a t i o n a l
| Email Address |  |  |  | simon@raphaelltd.co.uk | [5 empty] | 7-9 Springwood Drive BRAINTREE CM7 2YN T: +44 (0)1376 333376 rmc@shadbolt.co.uk www.shadbolt.co.uk
| CC Email Address |  |  |  | pbs@shadbolt.co.uk
| Number Of deliveries allowed for |  |  |  | 5
| E/O for additional delivery |  |  |  | 220
Weekend or special delivery will cost extra
| DOOR NO. / TYPE / REFERENCE |  |  | SIZES | [6 empty] | PERFORMANCE |  | DOOR DETAILS | [9 empty] | GENERAL | GLAZING DETAILS |  |  |  |  | PRICES |  |  | M/L |  | S/L
| Item no. | Door Ref | Item Reference | Structural Opening Height | Structural Opening Width | Door Height | Leaf-1 Width | Leaf-2 Width | Thickness | Core Material | Fire rating | Acoustic rating | Sustainable material | Leaf-1 Veneer | Leaf-1 Veneer Note | Leaf-2 Veneer | Leaf-2 Veneer Note | Lipping Material | Lip B/V or A/V | Lipping Code | Leaf-1 Finish | Leaf-2 Finish | Intumescent Strips | Main or Both leaves | Leaf-1 Vision Panel Qty. | Leaf-1 VP size | Leaf-1 Glass Type | Leaf-1 Bead Type | Main Leaf Price GBP | Side Leaf Price GBP | Unit Price GBP | SS | TQNO | TQNO
DGF01.01 | 13 | DGF01.01, | TYPE 214 | 0 | 0 | 2052 | 1061 | 1061 | 54 | SHADEXTERNAL 60 | FD60S Not Cert. | No | FSC | SHADCLAD (f/sanded) | V-001 | SHADCLAD (f/sanded) | V-001 | M/L & S/L: FSC Hardwood for paint | B/V | LAR | PRIME2 | PRIME2 |  | BOTH | 1 | 1385x250 | 16mm Pyrobel CLASS B | splayed and rebated. | 1316.24 |  | 1316.24 |  | Y | Y
DGF06.01
DGF07.01
DGF08.01
DGF09.01
DGF09.02 | 18 | DGF09.02, | TYPE 210 | 0 | 0 | 2052 | 1125 | 485 | 54 | SHADEXTERNAL 60 | FD60S Not Cert. | No | FSC | SHADCLAD (f/sanded) | V-001 | SHADCLAD (f/sanded) | V-001 | M/L & S/L: FSC Hardwood for paint | B/V | ML LAR, SL LAR | PRIME2 | PRIME2 |  | MAIN | 1 | 1385x400 | 16mm Pyrobel CLASS B | splayed and rebated. | 733.13 | 241.89 | 975.02
DGF09.05 | 24 | DGF09.05, | TYPE 202 | 0 | 0 | 2052 | 1125 | 498 | 54 | SHADEXTERNAL 60 | FD60S Not Cert. | No | FSC | SHADCLAD (f/sanded) | V-001 | SHADCLAD (f/sanded) | V-001 | M/L & S/L: FSC Hardwood for paint | B/V | ML LAR, SL LAR | PRIME2 | PRIME2 |  | MAIN | 1 | 1385x400 | 16mm Pyrobel CLASS B | splayed and rebated. | 742.94 | 242.91 | 985.85 | Y | Y
DGF09.06 | 24 | DGF09.06, | TYPE 202 | 0 | 0 | 2052 | 1125 | 498 | 54 | SHADEXTERNAL 60 | FD60S Not Cert. | No | FSC | SHADCLAD (f/sanded) | V-001 | SHADCLAD (f/sanded) | V-001 | M/L & S/L: FSC Hardwood for paint | B/V | ML LAR, SL LAR | PRIME2 | PRIME2 |  | MAIN | 1 | 1385x400 | 16mm Pyrobel CLASS B | splayed and rebated. | 742.94 | 242.91 | 985.85 | Y | Y
DGF11.01 | 16 | DGF11.01, | TYPE 202 | 0 | 0 | 2052 | 1125 | 498 | 44 | SHADEXTERNAL 30 | FD30S | No | FSC | SHADCLAD (f/sanded) | V-001 | SHADCLAD (f/sanded) | V-001 | M/L & S/L: FSC Hardwood for paint | B/V | ML LAR, SL LAR | PRIME2 | PRIME2 | *F* | MAIN | 1 | 1385x400 | Clear FD30 rated CLASS - C | splayed and rebated. | 577.19 | 206.68 | 783.87
DGF15.01
DGF16.01
DGF17.01 | 17 | DGF17.01, | TYPE 202 | 0 | 0 | 2052 | 1125 | 498 | 54 | SHADEXTERNAL 60 | FD60S | No | FSC | SHADCLAD (f/sanded) | V-001 | SHADCLAD (f/sanded) | V-001 | M/L & S/L: FSC Hardwood for paint | B/V | ML LAR, SL LAR | PRIME2 | PRIME2 |  | MAIN | 1 | 1385x400 | 16mm Pyrobel CLASS B | splayed and rebated. | 742.93 | 242.91 | 985.84 | Y | Y
DGF18.01 | 17 | DGF18.01, | TYPE 202 | 0 | 0 | 2052 | 1125 | 498 | 54 | SHADEXTERNAL 60 | FD60S | No | FSC | SHADCLAD (f/sanded) | V-001 | SHADCLAD (f/sanded) | V-001 | M/L & S/L: FSC Hardwood for paint | B/V | ML LAR, SL LAR | PRIME2 | PRIME2 |  | MAIN | 1 | 1385x400 | 16mm Pyrobel CLASS B | splayed and rebated. | 742.93 | 242.91 | 985.84 | Y | Y
DGF18.02
DGF20.01
DGF21.01 | 12 | DGF21.01, | TYPE 203 | 0 | 0 | 2052 | 1061 | 1061 | 44 | SHADEXTERNAL 30 | FD30S | No | FSC | SHADCLAD (f/sanded) | V-001 | SHADCLAD (f/sanded) | V-001 | M/L & S/L: FSC Hardwood for paint | B/V | LAR | PRIME2 | PRIME2 | *F* | BOTH | 1 | 1385x250 | Clear FD30 rated CLASS - C | splayed and rebated. | 1043.06 |  | 1043.06
DGF21.02 | 12 | DGF21.02, | TYPE 203 | 0 | 0 | 2052 | 1061 | 1061 | 44 | SHADEXTERNAL 30 | FD30S | No | FSC | SHADCLAD (f/sanded) | V-001 | SHADCLAD (f/sanded) | V-001 | M/L & S/L: FSC Hardwood for paint | B/V | LAR | PRIME2 | PRIME2 | *F* | BOTH | 1 | 1385x250 | Clear FD30 rated CLASS - C | splayed and rebated. | 1043.06 |  | 1043.06
DGF22.01 | 17 | DGF22.01, | TYPE 202 | 0 | 0 | 2052 | 1125 | 498 | 54 | SHADEXTERNAL 60 | FD60S | No | FSC | SHADCLAD (f/sanded) | V-001 | SHADCLAD (f/sanded) | V-001 | M/L & S/L: FSC Hardwood for paint | B/V | ML LAR, SL LAR | PRIME2 | PRIME2 |  | MAIN | 1 | 1385x400 | 16mm Pyrobel CLASS B | splayed and rebated. | 742.93 | 242.91 | 985.84 | Y | Y
DGF22.02
DGF28.01
DGF28.02
DGF29.01
DGF29.02
DGF35.01 | 21 | DGF35.01, | TYPE 207 | 0 | 0 | 2052 | 925 |  | 54 | SHADEXTERNAL 60 | FD60S | No | FSC | SHADCLAD (f/sanded) | V-001 |  |  | FSC Hardwood for paint | B/V | LAR | PRIME2 |  | *F* |  | 1 | 1385x400 | 16mm Pyrobel CLASS B | splayed and rebated. | 612.53 |  | 612.53
DGF36.01 | 20 | DGF36.01, | TYPE 209 | 0 | 0 | 2052 | 925 |  | 44 | SHADEXTERNAL 30 | FD30S | No | FSC | SHADCLAD (f/sanded) | V-001 |  |  | FSC Hardwood for paint | B/V | LAR | PRIME2 |  | *F* |  | 1 | 1385x400 | Clear FD30 rated CLASS - C | splayed and rebated. | 455.51 |  | 455.51
DGF38.01 | 28 | DGF38.01, | TYPE 209 | 0 | 0 | 2052 | 925 |  | 44 | SHADEXTERNAL 30 | FD30S | No | FSC | SHADCLAD (f/sanded) | V-001 |  |  | FSC Hardwood for paint | B/V | LAR | PRIME2 |  | *F* |  | 1 | 1385x400 | Clear FD30 rated CLASS - C | splayed and rebated. | 455.53 |  | 455.53
DGF38.02 | 31 | DGF38.02, | TYPE 213 | 0 | 0 | 2052 | 1161 | 1161 | 44 | SHADEXTERNAL 30 | FD30S | No | FSC | SHADCLAD (f/sanded) | V-001 | SHADCLAD (f/sanded) | V-001 | M/L & S/L: FSC Hardwood for paint | B/V | LAR | PRIME2 | PRIME2 | *F* | BOTH | 1 | 1385x250 | Clear FD30 rated CLASS - C | splayed and rebated. | 1058.76 |  | 1058.76
DGF40.01 | 31 | DGF40.01, | TYPE 213 | 0 | 0 | 2052 | 1161 | 1161 | 44 | SHADEXTERNAL 30 | FD30S | No | FSC | SHADCLAD (f/sanded) | V-001 | SHADCLAD (f/sanded) | V-001 | M/L & S/L: FSC Hardwood for paint | B/V | LAR | PRIME2 | PRIME2 | *F* | BOTH | 1 | 1385x250 | Clear FD30 rated CLASS - C | splayed and rebated. | 1058.76 |  | 1058.76
DGF40.02 | 29 | DGF40.02, | TYPE 209 | 0 | 0 | 2052 | 925 |  | 44 | SHADEXTERNAL 30 | FD30S | No | FSC | SHADCLAD (f/sanded) | V-001 |  |  | FSC Hardwood for paint | B/V | LAR | PRIME2 |  | *F* |  | 1 | 1385x400 | Clear FD30 rated CLASS - C | splayed and rebated. | 455.51 |  | 455.51
DGF40.03
DGF40.04
DGF40.05 | 31 | DGF40.05, | TYPE 213 | 0 | 0 | 2052 | 1161 | 1161 | 44 | SHADEXTERNAL 30 | FD30S | No | FSC | SHADCLAD (f/sanded) | V-001 | SHADCLAD (f/sanded) | V-001 | M/L & S/L: FSC Hardwood for paint | B/V | LAR | PRIME2 | PRIME2 | *F* | BOTH | 1 | 1385x250 | Clear FD30 rated CLASS - C | splayed and rebated. | 1058.76 |  | 1058.76
DGF41.01 | 32 | DGF41.01, | TYPE 213 | 0 | 0 | 2052 | 1161 | 1161 | 44 | SHADEXTERNAL 30 | FD30S | No | FSC | SHADCLAD (f/sanded) | V-001 | SHADCLAD (f/sanded) | V-001 | M/L & S/L: FSC Hardwood for paint | B/V | LAR | PRIME2 | PRIME2 | *F* | BOTH | 1 | 1385x250 | Clear FD30 rated CLASS - C | splayed and rebated. | 1058.76 |  | 1058.76
DGF41.02
DGF42.01 | 32 | DGF42.01, | TYPE 213 | 0 | 0 | 2052 | 1161 | 1161 | 44 | SHADEXTERNAL 30 | FD30S | No | FSC | SHADCLAD (f/sanded) | V-001 | SHADCLAD (f/sanded) | V-001 | M/L & S/L: FSC Hardwood for paint | B/V | LAR | PRIME2 | PRIME2 | *F* | BOTH | 1 | 1385x250 | Clear FD30 rated CLASS - C | splayed and rebated. | 1058.76 |  | 1058.76
DGF42.02 | 33 | DGF42.02, | TYPE 213 | 0 | 0 | 2052 | 1161 | 1161 | 44 | SHADEXTERNAL 30 | FD30S | No | FSC | SHADCLAD (f/sanded) | V-001 | SHADCLAD (f/sanded) | V-001 | M/L & S/L: FSC Hardwood for paint | B/V | LAR | PRIME2 | PRIME2 | *F* | BOTH | 1 | 1385x250 | Clear FD30 rated CLASS - C | splayed and rebated. | 1058.74 |  | 1058.74
DGF43.01 | 29 | DGF43.01, | TYPE 209 | 0 | 0 | 2052 | 925 |  | 44 | SHADEXTERNAL 30 | FD30S | No | FSC | SHADCLAD (f/sanded) | V-001 |  |  | FSC Hardwood for paint | B/V | LAR | PRIME2 |  | *F* |  | 1 | 1385x400 | Clear FD30 rated CLASS - C | splayed and rebated. | 455.51 |  | 455.51
DGF43.02 | 34 | DGF43.02, | TYPE 213 | 0 | 0 | 2052 | 1161 | 1161 | 44 | SHADEXTERNAL 30 | FD30S | No | FSC | SHADCLAD (f/sanded) | V-001 | SHADCLAD (f/sanded) | V-001 | M/L & S/L: FSC Hardwood for paint | B/V | LAR | PRIME2 | PRIME2 | *F* | BOTH | 1 | 1385x250 | Clear FD30 rated CLASS - C | splayed and rebated. | 1058.74 |  | 1058.74
DGF44.01 | 35 | DGF44.01, | TYPE 213 | 0 | 0 | 2052 | 1161 | 1161 | 44 | SHADEXTERNAL 30 | FD30S | No | FSC | SHADCLAD (f/sanded) | V-001 | SHADCLAD (f/sanded) | V-001 | M/L & S/L: FSC Hardwood for paint | B/V | LAR | PRIME2 | PRIME2 | *F* | BOTH | 1 | 1385x250 | Clear FD30 rated CLASS - C | splayed and rebated. | 1058.76 |  | 1058.76
DGF44.02
DGF45.01 | 35 | DGF45.01, | TYPE 213 | 0 | 0 | 2052 | 1161 | 1161 | 44 | SHADEXTERNAL 30 | FD30S | No | FSC | SHADCLAD (f/sanded) | V-001 | SHADCLAD (f/sanded) | V-001 | M/L & S/L: FSC Hardwood for paint | B/V | LAR | PRIME2 | PRIME2 | *F* | BOTH | 1 | 1385x250 | Clear FD30 rated CLASS - C | splayed and rebated. | 1058.76 |  | 1058.76
DGF46.01 | 35 | DGF46.01, | TYPE 213 | 0 | 0 | 2052 | 1161 | 1161 | 44 | SHADEXTERNAL 30 | FD30S | No | FSC | SHADCLAD (f/sanded) | V-001 | SHADCLAD (f/sanded) | V-001 | M/L & S/L: FSC Hardwood for paint | B/V | LAR | PRIME2 | PRIME2 | *F* | BOTH | 1 | 1385x250 | Clear FD30 rated CLASS - C | splayed and rebated. | 1058.76 |  | 1058.76
DGF47.01 | 30 | DGF47.01, | TYPE 209 | 0 | 0 | 2052 | 925 |  | 44 | SHADEXTERNAL 30 | FD30S | No | FSC | SHADCLAD (f/sanded) | V-001 |  |  | FSC Hardwood for paint | B/V | LAR | PRIME2 |  | *F* |  | 1 | 1385x400 | Clear FD30 rated CLASS - C | splayed and rebated. | 455.51 |  | 455.51
DGF52.01
DGF61.01 | 30 | DGF61.01, | TYPE 209 | 0 | 0 | 2052 | 925 |  | 44 | SHADEXTERNAL 30 | FD30S | No | FSC | SHADCLAD (f/sanded) | V-001 |  |  | FSC Hardwood for paint | B/V | LAR | PRIME2 |  | *F* |  | 1 | 1385x400 | Clear FD30 rated CLASS - C | splayed and rebated. | 455.51 |  | 455.51
DGFTA.01
DGFTA.02
DGFTB.01
DUG01.01 | 26 | DUG01.01, | TYPE 208 | 0 | 0 | 2052 | 1211 | 1211 | 44 | SHADEXTERNAL 30 | FD30S | No | FSC | SHADCLAD (f/sanded) | V-001 | SHADCLAD (f/sanded) | V-001 | M/L & S/L: FSC Hardwood for paint | B/V | LAR | PRIME2 | PRIME2 | *F* | BOTH | 1 | 1385x250 | Clear FD30 rated CLASS - C | splayed and rebated. | 1066.6 |  | 1066.6
DUG02.01 | 18 | DUG02.01, | TYPE 210 | 0 | 0 | 2052 | 1125 | 485 | 54 | SHADEXTERNAL 60 | FD60S Not Cert. | No | FSC | SHADCLAD (f/sanded) | V-001 | SHADCLAD (f/sanded) | V-001 | M/L & S/L: FSC Hardwood for paint | B/V | ML LAR, SL LAR | PRIME2 | PRIME2 |  | MAIN | 1 | 1385x400 | 16mm Pyrobel CLASS B | splayed and rebated. | 733.13 | 241.89 | 975.02
DUG06.01
DUG07.01
DUG08.01
DUG09.01
DUG09.02 | 27 | DUG09.02, | TYPE 208 | 0 | 0 | 2052 | 1211 | 1211 | 44 | SHADEXTERNAL 30 | FD30S | No | FSC | SHADCLAD (f/sanded) | V-001 | SHADCLAD (f/sanded) | V-001 | M/L & S/L: FSC Hardwood for paint | B/V | LAR | PRIME2 | PRIME2 | *F* | BOTH | 1 | 1385x250 | Clear FD30 rated CLASS - C | splayed and rebated. | 1066.6 |  | 1066.6
DUG09.07 | 24 | DUG09.07, | TYPE 202 | 0 | 0 | 2052 | 1125 | 498 | 54 | SHADEXTERNAL 60 | FD60S Not Cert. | No | FSC | SHADCLAD (f/sanded) | V-001 | SHADCLAD (f/sanded) | V-001 | M/L & S/L: FSC Hardwood for paint | B/V | ML LAR, SL LAR | PRIME2 | PRIME2 |  | MAIN | 1 | 1385x400 | 16mm Pyrobel CLASS B | splayed and rebated. | 742.94 | 242.91 | 985.85 | Y | Y
DUG09.08 | 24 | DUG09.08, | TYPE 202 | 0 | 0 | 2052 | 1125 | 498 | 54 | SHADEXTERNAL 60 | FD60S Not Cert. | No | FSC | SHADCLAD (f/sanded) | V-001 | SHADCLAD (f/sanded) | V-001 | M/L & S/L: FSC Hardwood for paint | B/V | ML LAR, SL LAR | PRIME2 | PRIME2 |  | MAIN | 1 | 1385x400 | 16mm Pyrobel CLASS B | splayed and rebated. | 742.94 | 242.91 | 985.85 | Y | Y
DUG10.01 | 16 | DUG10.01, | TYPE 202 | 0 | 0 | 2052 | 1125 | 498 | 44 | SHADEXTERNAL 30 | FD30S | No | FSC | SHADCLAD (f/sanded) | V-001 | SHADCLAD (f/sanded) | V-001 | M/L & S/L: FSC Hardwood for paint | B/V | ML LAR, SL LAR | PRIME2 | PRIME2 | *F* | MAIN | 1 | 1385x400 | Clear FD30 rated CLASS - C | splayed and rebated. | 577.19 | 206.68 | 783.87
DUG11.01 | 18 | DUG11.01, | TYPE 210 | 0 | 0 | 2052 | 1125 | 485 | 54 | SHADEXTERNAL 60 | FD60S Not Cert. | No | FSC | SHADCLAD (f/sanded) | V-001 | SHADCLAD (f/sanded) | V-001 | M/L & S/L: FSC Hardwood for paint | B/V | ML LAR, SL LAR | PRIME2 | PRIME2 |  | MAIN | 1 | 1385x400 | 16mm Pyrobel CLASS B | splayed and rebated. | 733.13 | 241.89 | 975.02
DUG15.01
DUG16.01
DUG17.01 | 17 | DUG17.01, | TYPE 202 | 0 | 0 | 2052 | 1125 | 498 | 54 | SHADEXTERNAL 60 | FD60S | No | FSC | SHADCLAD (f/sanded) | V-001 | SHADCLAD (f/sanded) | V-001 | M/L & S/L: FSC Hardwood for paint | B/V | ML LAR, SL LAR | PRIME2 | PRIME2 |  | MAIN | 1 | 1385x400 | 16mm Pyrobel CLASS B | splayed and rebated. | 742.93 | 242.91 | 985.84 | Y | Y
DUG18.01 | 16 | DUG18.01, | TYPE 202 | 0 | 0 | 2052 | 1125 | 498 | 44 | SHADEXTERNAL 30 | FD30S | No | FSC | SHADCLAD (f/sanded) | V-001 | SHADCLAD (f/sanded) | V-001 | M/L & S/L: FSC Hardwood for paint | B/V | ML LAR, SL LAR | PRIME2 | PRIME2 | *F* | MAIN | 1 | 1385x400 | Clear FD30 rated CLASS - C | splayed and rebated. | 577.19 | 206.68 | 783.87
DUG20.01
DUG21.01 | 13 | DUG21.01, | TYPE 214 | 0 | 0 | 2052 | 1061 | 1061 | 54 | SHADEXTERNAL 60 | FD60S Not Cert. | No | FSC | SHADCLAD (f/sanded) | V-001 | SHADCLAD (f/sanded) | V-001 | M/L & S/L: FSC Hardwood for paint | B/V | LAR | PRIME2 | PRIME2 |  | BOTH | 1 | 1385x250 | 16mm Pyrobel CLASS B | splayed and rebated. | 1316.24 |  | 1316.24 |  | Y | Y
DUG21.02 | 22 | DUG21.02, | TYPE 213 | 0 | 0 | 2052 | 1061 | 1061 | 44 | SHADEXTERNAL 30 | FD30S | No | FSC | SHADCLAD (f/sanded) | V-001 | SHADCLAD (f/sanded) | V-001 | M/L & S/L: FSC Hardwood for paint | B/V | LAR | PRIME2 | PRIME2 | *F* | BOTH | 1 | 1385x250 | Clear FD30 rated CLASS - C | splayed and rebated. | 1043.06 |  | 1043.06
DUG21.03 | 22 | DUG21.03, | TYPE 213 | 0 | 0 | 2052 | 1061 | 1061 | 44 | SHADEXTERNAL 30 | FD30S | No | FSC | SHADCLAD (f/sanded) | V-001 | SHADCLAD (f/sanded) | V-001 | M/L & S/L: FSC Hardwood for paint | B/V | LAR | PRIME2 | PRIME2 | *F* | BOTH | 1 | 1385x250 | Clear FD30 rated CLASS - C | splayed and rebated. | 1043.06 |  | 1043.06
DUG22.01 | 17 | DUG22.01, | TYPE 202 | 0 | 0 | 2052 | 1125 | 498 | 54 | SHADEXTERNAL 60 | FD60S | No | FSC | SHADCLAD (f/sanded) | V-001 | SHADCLAD (f/sanded) | V-001 | M/L & S/L: FSC Hardwood for paint | B/V | ML LAR, SL LAR | PRIME2 | PRIME2 |  | MAIN | 1 | 1385x400 | 16mm Pyrobel CLASS B | splayed and rebated. | 742.93 | 242.91 | 985.84 | Y | Y
DUG27.01 | 14 | DUG27.01, | TYPE 209 | 0 | 0 | 2052 | 925 |  | 44 | SHADEXTERNAL 30 | FD30S | No | FSC | SHADCLAD (f/sanded) | V-001 |  |  | FSC Hardwood for paint | B/V | LAR | PRIME2 |  | *F* |  | 1 | 1385x400 | Clear FD30 rated CLASS - C | splayed and rebated. | 455.53 |  | 455.53
DUG28.01 | 21 | DUG28.01, | TYPE 207 | 0 | 0 | 2052 | 925 |  | 54 | SHADEXTERNAL 60 | FD60S | No | FSC | SHADCLAD (f/sanded) | V-001 |  |  | FSC Hardwood for paint | B/V | LAR | PRIME2 |  | *F* |  | 1 | 1385x400 | 16mm Pyrobel CLASS B | splayed and rebated. | 612.53 |  | 612.53
DUG32.02 | 20 | DUG32.02, | TYPE 209 | 0 | 0 | 2052 | 925 |  | 44 | SHADEXTERNAL 30 | FD30S | No | FSC | SHADCLAD (f/sanded) | V-001 |  |  | FSC Hardwood for paint | B/V | LAR | PRIME2 |  | *F* |  | 1 | 1385x400 | Clear FD30 rated CLASS - C | splayed and rebated. | 455.51 |  | 455.51
DUG34.01 | 11 | DUG34.01, | TYPE 207 | 0 | 0 | 2052 | 925 |  | 54 | SHADEXTERNAL 60 | FD60S | No | FSC | SHADCLAD (f/sanded) | V-001 |  |  | FSC Hardwood for paint | B/V | LAR | PRIME2 |  | *F* |  | 1 | 1385x400 | 16mm Pyrobel CLASS B | splayed and rebated. | 612.55 |  | 612.55
DUG54.01
DUGTB.01
DUGTB.02
DGFR1.01
DGFR1.02
DGFR2.01
DGFR2.02
D01P1.01
D01P2.01
D01P2.02
D01P3.01
D0101.01 | 25 | D0101.01, | TYPE 205 | 0 | 0 | 2052 | 925 |  | 44 | SHADEXTERNAL 30 | FD30S | No | FSC | SHADCLAD (f/sanded) | V-001 |  |  | FSC External HW for paint | B/V | LAR | EXPRI2 |  | *F* | [5 empty] | 263.94 |  | 263.94
D0102.01 | 36 | D0102.01, | TYPE 201 | 0 | 0 | 2052 | 925 |  | 54 | SHADEXTERNAL 60 | FD60S | No | FSC | SHADCLAD (f/sanded) | V-001 |  |  | FSC External HW for paint | B/V | LAR | EXPRI2 |  | *F* |  | 2 | 750x250,400x250 | 16mm Pyrobel CLASS B | splayed and rebated. | 588.34 |  | 588.34
D0106.01
D0110.01 | 9 | D0110.01, | TYPE 201 | 0 | 0 | 2052 | 925 |  | 44 | SHADEXTERNAL 30 | FD30S | No | FSC | SHADCLAD (f/sanded) | V-001 |  |  | FSC Hardwood for paint | B/V | LAR | PRIME2 |  | *F* |  | 2 | 750x250,400x250 | Clear FD30 rated CLASS - C | splayed and rebated. | 426.75 |  | 426.75
D0111.01 | 23 | D0111.01, | TYPE 201 | 0 | 0 | 2052 | 925 |  | 54 | SHADEXTERNAL 60 | FD60S | No | FSC | SHADCLAD (f/sanded) | V-001 |  |  | FSC External HW for paint | B/V | LAR | EXPRI2 |  | *F* |  | 2 | 750x250,400x250 | 16mm Pyrobel CLASS B | splayed and rebated. | 588.34 |  | 588.34
D0115.01
D0116.01
D0117.01 | 6 | D0117.01, | TYPE 201 | 0 | 0 | 2052 | 925 |  | 54 | SHADEXTERNAL 60 | FD60S | No | FSC | SHADCLAD (f/sanded) | V-001 |  |  | FSC External HW for paint | B/V | LAR | EXPRI2 |  | *F* |  | 2 | 750x250,400x250 | 16mm Pyrobel CLASS B | splayed and rebated. | 588.34 |  | 588.34 |  | Y
D0118.01 | 23 | D0118.01, | TYPE 201 | 0 | 0 | 2052 | 925 |  | 54 | SHADEXTERNAL 60 | FD60S | No | FSC | SHADCLAD (f/sanded) | V-001 |  |  | FSC External HW for paint | B/V | LAR | EXPRI2 |  | *F* |  | 2 | 750x250,400x250 | 16mm Pyrobel CLASS B | splayed and rebated. | 588.34 |  | 588.34
D0120.01
D0121.01
D0121.02
D0121.03
D0121.04
D0121.05
D0121.06
D0201.01 | 19 | D0201.01, | TYPE 205 | 0 | 0 | 2052 | 925 |  | 44 | SHADEXTERNAL 30 | FD30S | No | FSC | SHADCLAD (f/sanded) | V-001 |  |  | FSC Hardwood for paint | B/V | LAR | PRIME2 |  | *F* |  | 2 | 750x250,400x250 | Clear FD30 rated CLASS - C | splayed and rebated. | 426.78 |  | 426.78
D0202.01 | 23 | D0202.01, | TYPE 201 | 0 | 0 | 2052 | 925 |  | 54 | SHADEXTERNAL 60 | FD60S | No | FSC | SHADCLAD (f/sanded) | V-001 |  |  | FSC External HW for paint | B/V | LAR | EXPRI2 |  | *F* |  | 2 | 750x250,400x250 | 16mm Pyrobel CLASS B | splayed and rebated. | 588.34 |  | 588.34
D0206.01
D0208.01
D0210.01 | 7 | D0210.01, | TYPE 201 | 0 | 0 | 2052 | 925 |  | 44 | SHADEXTERNAL 30 | FD30S | No | FSC | SHADCLAD (f/sanded) | V-001 |  |  | FSC Hardwood for paint | B/V | LAR | PRIME2 |  | *F* |  | 2 | 750x250,400x250 | Clear FD30 rated CLASS - C | splayed and rebated. | 426.75 |  | 426.75
D0211.01 | 2 | D0211.01, | TYPE 201 | 0 | 0 | 2052 | 925 |  | 54 | SHADEXTERNAL 60 | FD60S | No | FSC | SHADCLAD (f/sanded) | V-001 |  |  | FSC External HW for paint | B/V | LAR | EXPRI2 |  | *F* |  | 2 | 750x250,400x250 | 16mm Pyrobel CLASS B | splayed and rebated. | 588.34 |  | 588.34
D0215.01
D0216.01
D0217.01 | 3 | D0217.01, | TYPE 201 | 0 | 0 | 2052 | 925 |  | 54 | SHADEXTERNAL 60 | FD60S | No | FSC | SHADCLAD (f/sanded) | V-001 |  |  | FSC External HW for paint | B/V | LAR | EXPRI2 |  | *F* |  | 2 | 750x250,400x250 | 16mm Pyrobel CLASS B | splayed and rebated. | 588.34 |  | 588.34 |  | Y
D0218.01 | 7 | D0218.01, | TYPE 201 | 0 | 0 | 2052 | 925 |  | 44 | SHADEXTERNAL 30 | FD30S | No | FSC | SHADCLAD (f/sanded) | V-001 |  |  | FSC Hardwood for paint | B/V | LAR | PRIME2 |  | *F* |  | 2 | 750x250,400x250 | Clear FD30 rated CLASS - C | splayed and rebated. | 426.75 |  | 426.75
D0220.01
D0221.01
D0221.02
D0222.01
D0236.06
D0301.01 | 1 | D0301.01, | TYPE 205 | 0 | 0 | 2052 | 925 |  | 44 | SHADEXTERNAL 30 | FD30S | No | FSC | SHADCLAD (f/sanded) | V-001 |  |  | FSC External HW for paint | B/V | LAR | EXPRI2 |  | *F* |  | 2 | 750x250,400x250 | Clear FD30 rated CLASS - C | splayed and rebated. | 447.74 |  | 447.74
D0302.01 | 8 | D0302.01, | TYPE 201 | 0 | 0 | 2052 | 925 |  | 54 | SHADEXTERNAL 60 | FD60S | No | FSC | SHADCLAD (f/sanded) | V-001 |  |  | FSC Hardwood for paint | B/V | LAR | PRIME2 |  | *F* |  | 2 | 750x250,400x250 | 16mm Pyrobel CLASS B | splayed and rebated. | 564.09 |  | 564.09
D0306.01
D0308.01
D0310.01 | 7 | D0310.01, | TYPE 201 | 0 | 0 | 2052 | 925 |  | 44 | SHADEXTERNAL 30 | FD30S | No | FSC | SHADCLAD (f/sanded) | V-001 |  |  | FSC Hardwood for paint | B/V | LAR | PRIME2 |  | *F* |  | 2 | 750x250,400x250 | Clear FD30 rated CLASS - C | splayed and rebated. | 426.75 |  | 426.75
D0311.01 | 2 | D0311.01, | TYPE 201 | 0 | 0 | 2052 | 925 |  | 54 | SHADEXTERNAL 60 | FD60S | No | FSC | SHADCLAD (f/sanded) | V-001 |  |  | FSC External HW for paint | B/V | LAR | EXPRI2 |  | *F* |  | 2 | 750x250,400x250 | 16mm Pyrobel CLASS B | splayed and rebated. | 588.34 |  | 588.34
D0315.01
D0316.01
D0317.01 | 3 | D0317.01, | TYPE 201 | 0 | 0 | 2052 | 925 |  | 54 | SHADEXTERNAL 60 | FD60S | No | FSC | SHADCLAD (f/sanded) | V-001 |  |  | FSC External HW for paint | B/V | LAR | EXPRI2 |  | *F* |  | 2 | 750x250,400x250 | 16mm Pyrobel CLASS B | splayed and rebated. | 588.34 |  | 588.34 |  | Y
D0318.01 | 7 | D0318.01, | TYPE 201 | 0 | 0 | 2052 | 925 |  | 44 | SHADEXTERNAL 30 | FD30S | No | FSC | SHADCLAD (f/sanded) | V-001 |  |  | FSC Hardwood for paint | B/V | LAR | PRIME2 |  | *F* |  | 2 | 750x250,400x250 | Clear FD30 rated CLASS - C | splayed and rebated. | 426.75 |  | 426.75
D0320.01
D0321.01
D0321.02
D0401.01 | 1 | D0401.01, | TYPE 205 | 0 | 0 | 2052 | 925 |  | 44 | SHADEXTERNAL 30 | FD30S | No | FSC | SHADCLAD (f/sanded) | V-001 |  |  | FSC External HW for paint | B/V | LAR | EXPRI2 |  | *F* |  | 2 | 750x250,400x250 | Clear FD30 rated CLASS - C | splayed and rebated. | 447.74 |  | 447.74
D0402.01 | 8 | D0402.01, | TYPE 201 | 0 | 0 | 2052 | 925 |  | 54 | SHADEXTERNAL 60 | FD60S | No | FSC | SHADCLAD (f/sanded) | V-001 |  |  | FSC Hardwood for paint | B/V | LAR | PRIME2 |  | *F* |  | 2 | 750x250,400x250 | 16mm Pyrobel CLASS B | splayed and rebated. | 564.09 |  | 564.09
D0406.01
D0407.01
D0408.01
D0410.01 | 7 | D0410.01, | TYPE 201 | 0 | 0 | 2052 | 925 |  | 44 | SHADEXTERNAL 30 | FD30S | No | FSC | SHADCLAD (f/sanded) | V-001 |  |  | FSC Hardwood for paint | B/V | LAR | PRIME2 |  | *F* |  | 2 | 750x250,400x250 | Clear FD30 rated CLASS - C | splayed and rebated. | 426.75 |  | 426.75
D0411.01 | 2 | D0411.01, | TYPE 201 | 0 | 0 | 2052 | 925 |  | 54 | SHADEXTERNAL 60 | FD60S | No | FSC | SHADCLAD (f/sanded) | V-001 |  |  | FSC External HW for paint | B/V | LAR | EXPRI2 |  | *F* |  | 2 | 750x250,400x250 | 16mm Pyrobel CLASS B | splayed and rebated. | 588.34 |  | 588.34
D0415.01
D0416.01
D0417.01 | 3 | D0417.01, | TYPE 201 | 0 | 0 | 2052 | 925 |  | 54 | SHADEXTERNAL 60 | FD60S | No | FSC | SHADCLAD (f/sanded) | V-001 |  |  | FSC External HW for paint | B/V | LAR | EXPRI2 |  | *F* |  | 2 | 750x250,400x250 | 16mm Pyrobel CLASS B | splayed and rebated. | 588.34 |  | 588.34 |  | Y
D0418.01 | 7 | D0418.01, | TYPE 201 | 0 | 0 | 2052 | 925 |  | 44 | SHADEXTERNAL 30 | FD30S | No | FSC | SHADCLAD (f/sanded) | V-001 |  |  | FSC Hardwood for paint | B/V | LAR | PRIME2 |  | *F* |  | 2 | 750x250,400x250 | Clear FD30 rated CLASS - C | splayed and rebated. | 426.75 |  | 426.75
D0420.01
D0421.01
D0421.02
D0501.01 | 1 | D0501.01, | TYPE 205 | 0 | 0 | 2052 | 925 |  | 44 | SHADEXTERNAL 30 | FD30S | No | FSC | SHADCLAD (f/sanded) | V-001 |  |  | FSC External HW for paint | B/V | LAR | EXPRI2 |  | *F* |  | 2 | 750x250,400x250 | Clear FD30 rated CLASS - C | splayed and rebated. | 447.74 |  | 447.74
D0502.01 | 23 | D0502.01, | TYPE 201 | 0 | 0 | 2052 | 925 |  | 54 | SHADEXTERNAL 60 | FD60S | No | FSC | SHADCLAD (f/sanded) | V-001 |  |  | FSC External HW for paint | B/V | LAR | EXPRI2 |  | *F* |  | 2 | 750x250,400x250 | 16mm Pyrobel CLASS B | splayed and rebated. | 588.34 |  | 588.34
D0506.01
D0507.01
D0508.01
D0510.01 | 7 | D0510.01, | TYPE 201 | 0 | 0 | 2052 | 925 |  | 44 | SHADEXTERNAL 30 | FD30S | No | FSC | SHADCLAD (f/sanded) | V-001 |  |  | FSC Hardwood for paint | B/V | LAR | PRIME2 |  | *F* |  | 2 | 750x250,400x250 | Clear FD30 rated CLASS - C | splayed and rebated. | 426.75 |  | 426.75
D0511.01 | 2 | D0511.01, | TYPE 201 | 0 | 0 | 2052 | 925 |  | 54 | SHADEXTERNAL 60 | FD60S | No | FSC | SHADCLAD (f/sanded) | V-001 |  |  | FSC External HW for paint | B/V | LAR | EXPRI2 |  | *F* |  | 2 | 750x250,400x250 | 16mm Pyrobel CLASS B | splayed and rebated. | 588.34 |  | 588.34
D0515.01
D0516.01
D0517.01 | 3 | D0517.01, | TYPE 201 | 0 | 0 | 2052 | 925 |  | 54 | SHADEXTERNAL 60 | FD60S | No | FSC | SHADCLAD (f/sanded) | V-001 |  |  | FSC External HW for paint | B/V | LAR | EXPRI2 |  | *F* |  | 2 | 750x250,400x250 | 16mm Pyrobel CLASS B | splayed and rebated. | 588.34 |  | 588.34 |  | Y
D0518.01 | 23 | D0518.01, | TYPE 201 | 0 | 0 | 2052 | 925 |  | 54 | SHADEXTERNAL 60 | FD60S | No | FSC | SHADCLAD (f/sanded) | V-001 |  |  | FSC External HW for paint | B/V | LAR | EXPRI2 |  | *F* |  | 2 | 750x250,400x250 | 16mm Pyrobel CLASS B | splayed and rebated. | 588.34 |  | 588.34
D0520.01
D0521.01
D0521.02
D0521.03
D0601.01 | 25 | D0601.01, | TYPE 205 | 0 | 0 | 2052 | 925 |  | 44 | SHADEXTERNAL 30 | FD30S | No | FSC | SHADCLAD (f/sanded) | V-001 |  |  | FSC External HW for paint | B/V | LAR | EXPRI2 |  | *F* | [5 empty] | 263.94 |  | 263.94
D0602.01 | 8 | D0602.01, | TYPE 201 | 0 | 0 | 2052 | 925 |  | 54 | SHADEXTERNAL 60 | FD60S | No | FSC | SHADCLAD (f/sanded) | V-001 |  |  | FSC Hardwood for paint | B/V | LAR | PRIME2 |  | *F* |  | 2 | 750x250,400x250 | 16mm Pyrobel CLASS B | splayed and rebated. | 564.09 |  | 564.09
D0606.01
D0607.01
D0608.01
D0610.01 | 7 | D0610.01, | TYPE 201 | 0 | 0 | 2052 | 925 |  | 44 | SHADEXTERNAL 30 | FD30S | No | FSC | SHADCLAD (f/sanded) | V-001 |  |  | FSC Hardwood for paint | B/V | LAR | PRIME2 |  | *F* |  | 2 | 750x250,400x250 | Clear FD30 rated CLASS - C | splayed and rebated. | 426.75 |  | 426.75
D0611.01 | 23 | D0611.01, | TYPE 201 | 0 | 0 | 2052 | 925 |  | 54 | SHADEXTERNAL 60 | FD60S | No | FSC | SHADCLAD (f/sanded) | V-001 |  |  | FSC External HW for paint | B/V | LAR | EXPRI2 |  | *F* |  | 2 | 750x250,400x250 | 16mm Pyrobel CLASS B | splayed and rebated. | 588.34 |  | 588.34
D0615.01
D0616.01
D0617.01 | 23 | D0617.01, | TYPE 201 | 0 | 0 | 2052 | 925 |  | 54 | SHADEXTERNAL 60 | FD60S | No | FSC | SHADCLAD (f/sanded) | V-001 |  |  | FSC External HW for paint | B/V | LAR | EXPRI2 |  | *F* |  | 2 | 750x250,400x250 | 16mm Pyrobel CLASS B | splayed and rebated. | 588.34 |  | 588.34
D0618.01 | 7 | D0618.01, | TYPE 201 | 0 | 0 | 2052 | 925 |  | 44 | SHADEXTERNAL 30 | FD30S | No | FSC | SHADCLAD (f/sanded) | V-001 |  |  | FSC Hardwood for paint | B/V | LAR | PRIME2 |  | *F* |  | 2 | 750x250,400x250 | Clear FD30 rated CLASS - C | splayed and rebated. | 426.75 |  | 426.75
D0620.01
D0621.01
D0622.01
D0622.02
D0701.01 | 4 | D0701.01, | TYPE 205 | 0 | 0 | 2052 | 925 |  | 44 | SHADEXTERNAL 30 | FD30S | No | FSC | SHADCLAD (f/sanded) | V-001 |  |  | FSC External HW for paint | B/V | LAR | EXPRI2 |  | *F* | [5 empty] | 263.94 |  | 263.94
D0702.01 | 10 | D0702.01, | TYPE 201 | 0 | 0 | 2052 | 925 |  | 54 | SHADEXTERNAL 60 | FD60S | No | FSC | SHADCLAD (f/sanded) | V-001 |  |  | FSC Hardwood for paint | B/V | LAR | PRIME2 |  | *F* |  | 2 | 750x250,400x250 | 16mm Pyrobel CLASS B | splayed and rebated. | 564.09 |  | 564.09
D0706.01
D0707.01
D0708.01
D0709.01 | 23 | D0709.01, | TYPE 201 | 0 | 0 | 2052 | 925 |  | 54 | SHADEXTERNAL 60 | FD60S | No | FSC | SHADCLAD (f/sanded) | V-001 |  |  | FSC External HW for paint | B/V | LAR | EXPRI2 |  | *F* |  | 2 | 750x250,400x250 | 16mm Pyrobel CLASS B | splayed and rebated. | 588.34 |  | 588.34
D0711.01 | 5 | D0711.01, | TYPE 201 | 0 | 0 | 2052 | 925 |  | 54 | SHADEXTERNAL 60 | FD60S | No | FSC | SHADCLAD (f/sanded) | V-001 |  |  | FSC External HW for paint | B/V | LAR | EXPRI2 |  | *F* |  | 2 | 750x250,400x250 | 16mm Pyrobel CLASS B | splayed and rebated. | 588.34 |  | 588.34
D0715.01
D0716.01
D0717.01 | 6 | D0717.01, | TYPE 201 | 0 | 0 | 2052 | 925 |  | 54 | SHADEXTERNAL 60 | FD60S | No | FSC | SHADCLAD (f/sanded) | V-001 |  |  | FSC External HW for paint | B/V | LAR | EXPRI2 |  | *F* |  | 2 | 750x250,400x250 | 16mm Pyrobel CLASS B | splayed and rebated. | 588.34 |  | 588.34 |  | Y
D0718.01 | 9 | D0718.01, | TYPE 201 | 0 | 0 | 2052 | 925 |  | 44 | SHADEXTERNAL 30 | FD30S | No | FSC | SHADCLAD (f/sanded) | V-001 |  |  | FSC Hardwood for paint | B/V | LAR | PRIME2 |  | *F* |  | 2 | 750x250,400x250 | Clear FD30 rated CLASS - C | splayed and rebated. | 426.75 |  | 426.75
D0720.01
D0721.01
D0721.02
D0801.01 | 4 | D0801.01, | TYPE 205 | 0 | 0 | 2052 | 925 |  | 44 | SHADEXTERNAL 30 | FD30S | No | FSC | SHADCLAD (f/sanded) | V-001 |  |  | FSC External HW for paint | B/V | LAR | EXPRI2 |  | *F* | [5 empty] | 263.94 |  | 263.94
D0802.01 | 10 | D0802.01, | TYPE 201 | 0 | 0 | 2052 | 925 |  | 54 | SHADEXTERNAL 60 | FD60S | No | FSC | SHADCLAD (f/sanded) | V-001 |  |  | FSC Hardwood for paint | B/V | LAR | PRIME2 |  | *F* |  | 2 | 750x250,400x250 | 16mm Pyrobel CLASS B | splayed and rebated. | 564.09 |  | 564.09
D0806.01
D0807.01
D0808.01
D0809.01 | 23 | D0809.01, | TYPE 201 | 0 | 0 | 2052 | 925 |  | 54 | SHADEXTERNAL 60 | FD60S | No | FSC | SHADCLAD (f/sanded) | V-001 |  |  | FSC External HW for paint | B/V | LAR | EXPRI2 |  | *F* |  | 2 | 750x250,400x250 | 16mm Pyrobel CLASS B | splayed and rebated. | 588.34 |  | 588.34
D0811.01 | 5 | D0811.01, | TYPE 201 | 0 | 0 | 2052 | 925 |  | 54 | SHADEXTERNAL 60 | FD60S | No | FSC | SHADCLAD (f/sanded) | V-001 |  |  | FSC External HW for paint | B/V | LAR | EXPRI2 |  | *F* |  | 2 | 750x250,400x250 | 16mm Pyrobel CLASS B | splayed and rebated. | 588.34 |  | 588.34
D0815.01
D0816.01
D0817.01 | 6 | D0817.01, | TYPE 201 | 0 | 0 | 2052 | 925 |  | 54 | SHADEXTERNAL 60 | FD60S | No | FSC | SHADCLAD (f/sanded) | V-001 |  |  | FSC External HW for paint | B/V | LAR | EXPRI2 |  | *F* |  | 2 | 750x250,400x250 | 16mm Pyrobel CLASS B | splayed and rebated. | 588.34 |  | 588.34 |  | Y
D0818.01 | 9 | D0818.01, | TYPE 201 | 0 | 0 | 2052 | 925 |  | 44 | SHADEXTERNAL 30 | FD30S | No | FSC | SHADCLAD (f/sanded) | V-001 |  |  | FSC Hardwood for paint | B/V | LAR | PRIME2 |  | *F* |  | 2 | 750x250,400x250 | Clear FD30 rated CLASS - C | splayed and rebated. | 426.75 |  | 426.75
D0820.01
D0821.01
D0821.02
D0822.01
D0901.01 | 4 | D0901.01, | TYPE 205 | 0 | 0 | 2052 | 925 |  | 44 | SHADEXTERNAL 30 | FD30S | No | FSC | SHADCLAD (f/sanded) | V-001 |  |  | FSC External HW for paint | B/V | LAR | EXPRI2 |  | *F* | [5 empty] | 263.94 |  | 263.94
D0902.01 | 23 | D0902.01, | TYPE 201 | 0 | 0 | 2052 | 925 |  | 54 | SHADEXTERNAL 60 | FD60S | No | FSC | SHADCLAD (f/sanded) | V-001 |  |  | FSC External HW for paint | B/V | LAR | EXPRI2 |  | *F* |  | 2 | 750x250,400x250 | 16mm Pyrobel CLASS B | splayed and rebated. | 588.34 |  | 588.34
D0906.01
D0907.01
D0908.01
D0910.01 | 9 | D0910.01, | TYPE 201 | 0 | 0 | 2052 | 925 |  | 44 | SHADEXTERNAL 30 | FD30S | No | FSC | SHADCLAD (f/sanded) | V-001 |  |  | FSC Hardwood for paint | B/V | LAR | PRIME2 |  | *F* |  | 2 | 750x250,400x250 | Clear FD30 rated CLASS - C | splayed and rebated. | 426.75 |  | 426.75
D0911.01 | 5 | D0911.01, | TYPE 201 | 0 | 0 | 2052 | 925 |  | 54 | SHADEXTERNAL 60 | FD60S | No | FSC | SHADCLAD (f/sanded) | V-001 |  |  | FSC External HW for paint | B/V | LAR | EXPRI2 |  | *F* |  | 2 | 750x250,400x250 | 16mm Pyrobel CLASS B | splayed and rebated. | 588.34 |  | 588.34
D0915.01
D0916.01
D0917.01 | 6 | D0917.01, | TYPE 201 | 0 | 0 | 2052 | 925 |  | 54 | SHADEXTERNAL 60 | FD60S | No | FSC | SHADCLAD (f/sanded) | V-001 |  |  | FSC External HW for paint | B/V | LAR | EXPRI2 |  | *F* |  | 2 | 750x250,400x250 | 16mm Pyrobel CLASS B | splayed and rebated. | 588.34 |  | 588.34 |  | Y
D0918.01 | 9 | D0918.01, | TYPE 201 | 0 | 0 | 2052 | 925 |  | 44 | SHADEXTERNAL 30 | FD30S | No | FSC | SHADCLAD (f/sanded) | V-001 |  |  | FSC Hardwood for paint | B/V | LAR | PRIME2 |  | *F* |  | 2 | 750x250,400x250 | Clear FD30 rated CLASS - C | splayed and rebated. | 426.75 |  | 426.75
D0920.01
D0921.01
D0921.02
D1001.01 | 4 | D1001.01, | TYPE 205 | 0 | 0 | 2052 | 925 |  | 44 | SHADEXTERNAL 30 | FD30S | No | FSC | SHADCLAD (f/sanded) | V-001 |  |  | FSC External HW for paint | B/V | LAR | EXPRI2 |  | *F* | [5 empty] | 263.94 |  | 263.94
D1002.01 | 23 | D1002.01, | TYPE 201 | 0 | 0 | 2052 | 925 |  | 54 | SHADEXTERNAL 60 | FD60S | No | FSC | SHADCLAD (f/sanded) | V-001 |  |  | FSC External HW for paint | B/V | LAR | EXPRI2 |  | *F* |  | 2 | 750x250,400x250 | 16mm Pyrobel CLASS B | splayed and rebated. | 588.34 |  | 588.34
D1006.01
D1007.01
D1008.01
D1010.01 | 9 | D1010.01, | TYPE 201 | 0 | 0 | 2052 | 925 |  | 44 | SHADEXTERNAL 30 | FD30S | No | FSC | SHADCLAD (f/sanded) | V-001 |  |  | FSC Hardwood for paint | B/V | LAR | PRIME2 |  | *F* |  | 2 | 750x250,400x250 | Clear FD30 rated CLASS - C | splayed and rebated. | 426.75 |  | 426.75
D1011.01 | 5 | D1011.01, | TYPE 201 | 0 | 0 | 2052 | 925 |  | 54 | SHADEXTERNAL 60 | FD60S | No | FSC | SHADCLAD (f/sanded) | V-001 |  |  | FSC External HW for paint | B/V | LAR | EXPRI2 |  | *F* |  | 2 | 750x250,400x250 | 16mm Pyrobel CLASS B | splayed and rebated. | 588.34 |  | 588.34
D1015.01
D1016.01
D1017.01 | 6 | D1017.01, | TYPE 201 | 0 | 0 | 2052 | 925 |  | 54 | SHADEXTERNAL 60 | FD60S | No | FSC | SHADCLAD (f/sanded) | V-001 |  |  | FSC External HW for paint | B/V | LAR | EXPRI2 |  | *F* |  | 2 | 750x250,400x250 | 16mm Pyrobel CLASS B | splayed and rebated. | 588.34 |  | 588.34 |  | Y
D1018.01 | 23 | D1018.01, | TYPE 201 | 0 | 0 | 2052 | 925 |  | 54 | SHADEXTERNAL 60 | FD60S | No | FSC | SHADCLAD (f/sanded) | V-001 |  |  | FSC External HW for paint | B/V | LAR | EXPRI2 |  | *F* |  | 2 | 750x250,400x250 | 16mm Pyrobel CLASS B | splayed and rebated. | 588.34 |  | 588.34
D1020.01
D1021.01
D1021.02
D1021.03
D1021.04
D1101.01
D1102.01 | 23 | D1102.01, | TYPE 201 | 0 | 0 | 2052 | 925 |  | 54 | SHADEXTERNAL 60 | FD60S | No | FSC | SHADCLAD (f/sanded) | V-001 |  |  | FSC External HW for paint | B/V | LAR | EXPRI2 |  | *F* |  | 2 | 750x250,400x250 | 16mm Pyrobel CLASS B | splayed and rebated. | 588.34 |  | 588.34
D1109.01
D1109.02 | 23 | D1109.02, | TYPE 201 | 0 | 0 | 2052 | 925 |  | 54 | SHADEXTERNAL 60 | FD60S | No | FSC | SHADCLAD (f/sanded) | V-001 |  |  | FSC External HW for paint | B/V | LAR | EXPRI2 |  | *F* |  | 2 | 750x250,400x250 | 16mm Pyrobel CLASS B | splayed and rebated. | 588.34 |  | 588.34
D1115.01
D1117.01
D1118.01
70558.7
| 15 | DGF27.02, | TYPE 203 | 0 | 0 | 2052 | 961 | 961 | 44 | SHADEXTERNAL 30 | FD30S | No | FSC | SHADCLAD (f/sanded) | V-001 | SHADCLAD (f/sanded) | V-001 | M/L & S/L: FSC Hardwood for paint | B/V | LAR | PRIME2 | PRIME2 | *F* | BOTH | 2 | 750x250,400x250 | Clear FD30 rated CLASS - C | splayed and rebated. | 1054.98 |  | 1054.98
| 15 | DGF27.04, | TYPE 203 | 0 | 0 | 2052 | 961 | 961 | 44 | SHADEXTERNAL 30 | FD30S | No | FSC | SHADCLAD (f/sanded) | V-001 | SHADCLAD (f/sanded) | V-001 | M/L & S/L: FSC Hardwood for paint | B/V | LAR | PRIME2 | PRIME2 | *F* | BOTH | 2 | 750x250,400x250 | Clear FD30 rated CLASS - C | splayed and rebated. | 1054.98 |  | 1054.98
| Total | [27 empty] | 69136.76 | 3531.9 | 72668.66
QUOTATION NOTES
| 1 | We have made no allowance for Rebated Meeting Edge
| 2 | We have made no allowance for Machining for Ironmongery in Doors
| 3 | *F* in Intumescent Strips indicates Strips required in Frame
| 4 | For full description please refer to PDF quotation
| 5 | Please also read sheets 'Notes & Legend' and 'Terms & Conditions'
SUMMARY
| 1 | Quotation value GBP excluding VAT : 72,668.66
| 2 | Total Number Of Door Leaves : 143
NOTES
| V-001 | PRIMED FOR ON SITE FINISH BY OTHERS
FINISHING DEFINITIONS
| EXPRI2 | 1 Coat Of External Primer To 2/sides
| PRIME2 | One coat of primer 2 Sides
CROSS REFERENCE
| Leaf 1 : SS | SPECIAL STRIPS
| Leaf 1 : TQNO | Please note the above door / set dimensions exceed that for which we have positive TRADA assessment cover under their Quality Assurance Scheme.
| Leaf 2 : TQNO | Please note the above door / set dimensions exceed that for which we have positive TRADA assessment cover under their Quality Assurance Scheme.